## Guidlines
Guidelines
1. The model aims at optimizing the prospective renewable gasoline supply chain/system in Canada
2. The model is demand-driven: based on the spcified demand, the model shows the optimum (minimum-cost) system in Canada
3. (Gasoline demand) has the coordinates of the demand centers (350km*350km) and the demand at each point
4. (H2 calculations) has the cost of renewable energy and green hydrogen at each cell (20km*20km). The tab contains the coordinates, production costs and maximum production at each point.
5. (Potential locations) has the coordinates of the potential locations of the methanol and gasoline production facilities (20km*20km)
6. (CO2) contains the locations and amount of CO2 emissions
7. (Transport) has the (linear) equations/models of different transport modes
8. (Methanol) and (Gasoline) contain the production models (levelized cost vs. capacity).
𝒎𝒊𝒏⁡∑1▒〖𝑭(𝑿)〗= 〖𝑪𝒐𝒔𝒕𝒔〗_𝑹𝑬+ 〖𝑪𝒐𝒔𝒕𝒔〗_(𝒑𝒐𝒘𝒆𝒓 𝒕𝒓𝒂𝒏𝒔𝒊𝒎𝒊𝒔𝒔𝒊𝒐𝒏)+〖𝑪𝒐𝒔𝒕𝒔〗_(𝑯𝟐 𝒑𝒓𝒐𝒅𝒖𝒄𝒕𝒊𝒐𝒏)+〖𝑪𝒐𝒔𝒕𝒔〗_(𝑯𝟐 𝒕𝒓𝒂𝒏𝒔𝒑𝒐𝒓𝒕)+〖𝑪𝒐𝒔𝒕𝒔〗_(𝑪𝑶𝟐 𝒄𝒂𝒑𝒕𝒖𝒓𝒆)+〖𝑪𝒐𝒔𝒕𝒔〗_(𝑪𝑶𝟐 𝒕𝒓𝒂𝒏𝒔𝒑𝒐𝒓𝒕)+〖𝑪𝒐𝒔𝒕𝒔〗_(𝑴𝒆𝒕𝒉𝒂𝒏𝒐𝒍 𝒑𝒓𝒐𝒅𝒖𝒄𝒕𝒊𝒐𝒏)+〖𝑪𝒐𝒔𝒕𝒔〗_(𝑴𝒆𝒕𝒉𝒂𝒏𝒐𝒍 𝒕𝒓𝒂𝒏𝒔𝒑𝒐𝒓𝒕)+〖𝑪𝒐𝒔𝒕𝒔〗_(𝑮𝒂𝒔𝒐𝒍𝒊𝒏𝒆 𝒑𝒓𝒐𝒅𝒖𝒄𝒕𝒊𝒐𝒏)+〖𝑪𝒐𝒔𝒕𝒔〗_(𝑮𝒂𝒔𝒐𝒍𝒊𝒏𝒆 𝒕𝒓𝒂𝒏𝒔𝒑𝒐𝒓𝒕)

## Gasoline_Demand
https://www150.statcan.gc.ca/t1/tbl1/en/cv.action?pid=2310006601
|  |  |  | Region | Gross sales of gasoline (1000 L) | Population | Litre/capita | Average (Litre/capita)
|  |  |  | Canada | 43580134 | 40083484 | 1087.2342 | 1191.8842
|  |  |  | Newfoundland and Labrador | 683258 | 538907 | 1267.8588
|  |  |  | Prince Edward Island | 221336 | 173713 | 1274.1476
|  |  |  | Nova Scotia | 1405723 | 1056486 | 1330.5647
|  |  |  | New Brunswick | 1111109 | 832190 | 1335.1626
|  |  |  | Quebec | 9169769 | 8848020 | 1036.364
|  |  |  | Ontario | 16159042 | 15623207 | 1034.2974
|  |  |  | Manitoba | 1675239 | 1454743 | 1151.5704
|  |  |  | Saskatchewan | 1828902 | 1209307 | 1512.3554
|  |  |  | Alberta | 6259416 | 4684514 | 1336.1933
|  |  |  | British Columbia | 4917831 | 5531553 | 889.0507
|  |  |  | Yukon | 88072 | 45463 | 1937.2237
|  |  |  | Northwest Territories | 43491 | 44681 | 973.3668
|  |  |  | Nunavut | 16945 | 40700 | 416.3391
[5 empty] | 43580133 | 40083484 | 1.0872
x | y | Population | Demand (Litre)
-139.2672 | 61.1893 | 1420 | 1692475.5414 | 1252.4319
-135.4868 | 59.414 | 195 | 232417.4159 | 171.9889
-130.9657 | 56.5825 | 875 | 1042898.6611 | 771.745
-128.6865 | 53.6373 | 50904 | 60671672.507 | 44897.0377
-131.9428 | 53.1992 | 5510 | 6567281.8543 | 4859.7886
-126.2018 | 50.8288 | 156066 | 186012597.0745 | 137649.3218
-124.0927 | 49.0546 | 2513226 | 2995474320.4482 | 2216650.9971
-139.1586 | 65.4196 | 2221 | 2647174.7729 | 1958.9093
-135.6225 | 62.9831 | 2862 | 3411172.5349 | 2524.2677
-131.4682 | 60.4158 | 37555 | 44761210.5336 | 33123.2958
-127.9528 | 57.7413 | 1855 | 2210945.1615 | 1636.0994
-124.9567 | 54.9903 | 134760 | 160618312.6482 | 118857.5514
-122.3834 | 52.1874 | 108893 | 129787844.4583 | 96043.0049
-120.2145 | 49.8764 | 1905059 | 2270609691.8617 | 1680251.172
-139.2564 | 68.9281 | 32 | 38140.2939 | 28.2238
-134.4616 | 67.5294 | 5901 | 7033308.5703 | 5204.6483 |  |  |  |  | Scenario | Demand (B Litre)
-129.719 | 64.9231 | 1963 | 2339668.6534 | 1731.3548 |  |  |  |  | 1 | 1
-125.8328 | 62.1861 | 284 | 338495.1083 | 250.4864 |  |  |  |  | 2 | 2
-122.6116 | 59.3606 | 8473 | 10098834.6918 | 7473.1377 |  |  |  |  | 3 | 5
-119.9111 | 56.4753 | 231613 | 276055871.53 | 204281.3449 |  |  |  |  | 4 | 10
-117.6222 | 53.5527 | 109164 | 130110845.0722 | 96282.0254 |  |  |  |  | 5 | 20
-115.6453 | 50.6411 | 2109374 | 2514129508.9344 | 1860455.8366 |  |  |  |  | 6 | 43
-113.4743 | 49.1423 | 26460 | 31537255.5111 | 23337.5691
-127.2928 | 69.0501 | 349 | 415967.5802 | 307.816
-122.9702 | 66.5952 | 668 | 796178.635 | 589.1722
-119.54 | 63.6963 | 2880 | 3432626.4502 | 2540.1436
-116.7554 | 60.7309 | 6270 | 7473113.8343 | 5530.1042
-114.4582 | 57.724 | 119138 | 141998697.9243 | 105079.0365
-112.5353 | 54.6949 | 1767322 | 2106443139.9974 | 1558767.9236
-110.9049 | 51.6591 | 373568 | 445249790.8828 | 329484.8453
-109.6346 | 49.5468 | 117042 | 139500508.6745 | 103230.3764
-121.7221 | 73.2998 | 129 | 153753.0597 | 113.7773
-120.7748 | 69.3876 | 5 | 5959.4209 | 4.41
-117.6911 | 71.3552 | 425 | 506550.7782 | 374.8476
-115.3594 | 67.9045 | 1821 | 2170421.0992 | 1606.1116
-112.6123 | 64.9011 | 220 | 262214.5205 | 194.0387
-110.4194 | 61.8158 | 23770 | 28331087.0559 | 20965.0044
-108.636 | 58.7069 | 3291 | 3922490.8498 | 2902.6432
-107.1593 | 55.5898 | 42259 | 50367833.7355 | 37272.197
-105.9177 | 52.4775 | 609012 | 725871770.7221 | 537145.1103
-104.906 | 49.9218 | 430904 | 513587662.4619 | 380054.8702
-115.7072 | 77.3211 | 12 | 14302.6102 | 10.5839
-107.1319 | 68.9355 | 2125 | 2532753.8912 | 1874.2379
-105.1362 | 65.7579 | 34 | 40524.0623 | 29.9878
-103.6818 | 62.5824 | 6 | 7151.3051 | 5.292
-102.5121 | 59.398 | 3349 | 3991620.1325 | 2953.7989
-101.5515 | 56.2169 | 25969 | 30952040.3767 | 22904.5099
-100.7488 | 53.0493 | 68502 | 81646450.3787 | 60418.3733
-100.0621 | 50.1914 | 370881 | 442047198.0801 | 327114.9266
-100.3314 | 78.4213 | 11 | 13110.726 | 9.7019
-99.4196 | 75.8906 | 342 | 407624.391 | 301.642
-97.7639 | 72.6965 | 1 | 1191.8842 | 0.88199
-97.7588 | 69.325 | 1608 | 1916549.768 | 1418.2468
-97.2706 | 66.2322 | 2 | 2383.7684 | 1.764
-96.6751 | 63.0081 | 2247 | 2678163.7617 | 1981.8412
-96.6403 | 59.7411 | 4252 | 5067891.5508 | 3750.2397
-95.7881 | 56.5604 | 21289 | 25374022.3951 | 18776.7766
-95.4594 | 53.3619 | 31753 | 37845898.4975 | 28005.9649
-95.1133 | 50.2848 | 1060869 | 1264432982.4932 | 935680.407
-93.5131 | 48.5452 | 587 | 699636.0161 | 517.7307
-82.8401 | 81.6733 | 1 | 1191.8842 | 0.88199
-86.027 | 79.1021 | 27 | 32180.873 | 23.8138
-87.3927 | 75.9081 | 168 | 200236.5429 | 148.175
-86.5021 | 72.4445 | 994 | 1184732.879 | 876.7023
-88.921 | 69.434 | 2119 | 2525602.5861 | 1868.9459
-89.2961 | 66.3106 | 1135 | 1352788.5489 | 1001.0635
-91.2278 | 63.6675 | 3672 | 4376598.724 | 3238.6831
-90.2884 | 56.0832 | 1513 | 1803320.7705 | 1334.4574
-90.1199 | 53.4083 | 2629 | 3133463.52 | 2318.763
-90.2552 | 50.2323 | 29719 | 35421606.067 | 26211.9885
-90.4308 | 48.3484 | 127069 | 151451531.3884 | 112074.1332
-69.4164 | 81.6026 | 42 | 50059.1357 | 37.0438
-78.571 | 72.0491 | 1923 | 2291993.286 | 1696.075
-79.9811 | 69.3702 | 2437 | 2904621.7566 | 2149.4201
-83.6397 | 63.264 | 1 | 1191.8842 | 0.88199
-83.3158 | 63.8893 | 1003 | 1195459.8366 | 884.6403
-84.8694 | 55.1933 | 317 | 377827.2864 | 279.5922
-84.8469 | 53.1701 | 462 | 550650.4931 | 407.4814
-85.3327 | 50.042 | 27138 | 32345352.9879 | 23935.5612
-84.5196 | 47.4918 | 94072 | 112122928.9659 | 82970.9674
-85.8108 | 47.3981 | 3 | 3575.6526 | 2.646
-70.5632 | 70.5588 | 1437 | 1712737.5725 | 1267.4258
-71.1389 | 68.3673 | 21 | 25029.5679 | 18.5219
-73.1034 | 65.0974 | 1639 | 1953498.1777 | 1445.5887
-75.3212 | 61.5492 | 2054 | 2448130.1141 | 1811.6163
-76.1898 | 58.9947 | 3821 | 4554189.4674 | 3370.1002
-77.1404 | 55.3721 | 2335 | 2783049.5699 | 2059.4567
-79.0622 | 56.4505 | 1075 | 1281275.4979 | 948.1439
-79.2558 | 52.5639 | 17753 | 21159519.9202 | 15658.0447
-80.5176 | 49.5882 | 162104 | 193209193.778 | 142974.8034
-81.2063 | 46.6493 | 473014 | 563777905.454 | 417195.65
-81.194 | 43.4096 | 3518371 | 4193490748.6671 | 3103183.154
-64.723 | 66.7267 | 2338 | 2786625.2224 | 2062.1027
-64.4399 | 65.2914 | 20 | 23837.6837 | 17.6399
-67.2755 | 64.021 | 8054 | 9599435.2187 | 7103.5821
-68.0817 | 62.373 | 509 | 606669.0497 | 448.9351
-71.0549 | 60.5749 | 1911 | 2277690.6758 | 1685.4911
-71.332 | 58.0705 | 3865 | 4606632.3715 | 3408.908
-73.0283 | 55.0337 | 88 | 104885.8082 | 77.6155
-74.5305 | 51.9693 | 5278 | 6290764.7236 | 4655.1659
-75.8156 | 48.9144 | 100076 | 119279001.6072 | 88266.4612
-76.9641 | 45.9178 | 2204105 | 2627037889.5776 | 1944008.0383
-78.6159 | 43.8637 | 8284056 | 9873635326.5305 | 7306490.1416
-64.8061 | 61.5762 | 1 | 1191.8842 | 0.88199
-64.2217 | 59.14 | 19 | 22645.7995 | 16.7579
-65.648 | 56.9124 | 27 | 32180.873 | 23.8138
-67.8361 | 53.9745 | 15465 | 18432488.907 | 13640.0418
-69.689 | 50.9985 | 32068 | 38221342.0155 | 28283.7931
-71.3415 | 48.0415 | 1528034 | 1821239557.3545 | 1347717.2724
-72.732 | 45.7781 | 6254270 | 7454365496.0396 | 5516230.4671
-61.1159 | 55.2376 | 3839 | 4575643.3827 | 3385.9761
-62.9592 | 52.6835 | 11453 | 13650649.5604 | 10101.4807
-65.0271 | 50.465 | 46974 | 55987567.6635 | 41430.8001
-65.5754 | 48.7401 | 74603 | 88918135.7858 | 65799.4205
-66.6948 | 47.0106 | 735106 | 876161215.031 | 648359.2991
-57.1728 | 53.4318 | 3544 | 4224037.5484 | 3125.7878
-58.4223 | 51.3506 | 32337 | 38541958.861 | 28521.0496
-61.6723 | 47.4734 | 13998 | 16683994.8089 | 12346.1562
-63.0479 | 45.6331 | 1204819 | 1436004710.7933 | 1062643.486
-65.3736 | 44.0483 | 84244 | 100409091.2046 | 74302.7275
-54.967 | 48.9116 | 136129 | 162250002.0962 | 120065.0016
-56.3253 | 47.7856 | 38764 | 46202198.5121 | 34189.6269
-52.9053 | 47.4946 | 222821 | 265576825.7835 | 196526.8511
-53.4174 | 46.8624 | 3357 | 4001155.206 | 2960.8549
Demand per region/capita
Demand centers

## H2_Calculations
x | y | CF | LCOE | OP_STACK | OP_ELEC | LCOH | MAX_ELEC | H2Prod_ton
-133.1952 | 53.7217 | 0.54562 | 0.024202 | 2.1672 | 1.2399 | 4.4797 | 477961.0342 | 9329.5697
-133.0097 | 53.5762 | 0.50443 | 0.026178 | 2.0781 | 1.3411 | 4.577 | 441882.0978 | 8625.3262
-132.8257 | 53.4304 | 0.48607 | 0.027167 | 2.0336 | 1.3918 | 4.6257 | 425799.7936 | 8311.4074
-132.643 | 53.2844 | 0.44799 | 0.029476 | 1.9295 | 1.5101 | 4.7395 | 392441.3576 | 7660.2667
-132.4617 | 53.1382 | 0.39801 | 0.033178 | 1.7627 | 1.6997 | 4.9218 | 348652.854 | 6805.5362
-132.2819 | 52.9917 | 0.39087 | 0.033784 | 1.7354 | 1.7308 | 4.9516 | 342398.881 | 6683.4616
-132.1033 | 52.8449 | 0.36977 | 0.035711 | 1.6486 | 1.8295 | 5.0466 | 323916.5383 | 6322.6952
-131.9262 | 52.6979 | 0.39433 | 0.033487 | 1.7488 | 1.7155 | 4.937 | 345437.0197 | 6742.7646
-131.7504 | 52.5507 | 0.41814 | 0.03158 | 1.8347 | 1.6179 | 4.8431 | 366294.5214 | 7149.8931
-131.5759 | 52.4032 | 0.44081 | 0.029956 | 1.9079 | 1.5347 | 4.7631 | 386151.3777 | 7537.4894
-131.4027 | 52.2555 | 0.43201 | 0.030566 | 1.8804 | 1.5659 | 4.7932 | 378443.5554 | 7387.0364
-131.2309 | 52.1076 | 0.48233 | 0.027377 | 2.0241 | 1.4026 | 4.6361 | 422521.7577 | 8247.4217
-131.0603 | 51.9595 | 0.52109 | 0.025341 | 2.1159 | 1.2982 | 4.5358 | 456476.6898 | 8910.2057
-133.136 | 53.9775 | 0.45509 | 0.029016 | 1.9502 | 1.4865 | 4.7168 | 398657.0049 | 7781.5932
-132.9494 | 53.8318 | 0.36418 | 0.036259 | 1.6239 | 1.8576 | 5.0736 | 319023.6205 | 6227.1878
-132.7644 | 53.6859 | 0.33397 | 0.039539 | 1.4761 | 2.0256 | 5.2351 | 292559.0747 | 5710.6126
-132.5807 | 53.5397 | 0.31872 | 0.041431 | 1.3908 | 2.1225 | 5.3283 | 279201.7901 | 5449.8848
-132.3985 | 53.3932 | 0.28933 | 0.045639 | 1.2012 | 2.3381 | 5.5356 | 253454.3312 | 4947.3068
-132.2176 | 53.2465 | 0.2959 | 0.044626 | 1.2469 | 2.2862 | 5.4857 | 259208.5658 | 5059.6267
-132.0382 | 53.0995 | 0.27133 | 0.048667 | 1.0648 | 2.4932 | 5.6846 | 237689.2191 | 4639.5794
-131.8601 | 52.9523 | 0.3215 | 0.041073 | 1.407 | 2.1042 | 5.3106 | 281634.33 | 5497.3668
-131.6834 | 52.8049 | 0.34534 | 0.038237 | 1.5347 | 1.9589 | 5.171 | 302519.0302 | 5905.0261
-131.508 | 52.6572 | 0.39466 | 0.033459 | 1.7501 | 1.7141 | 4.9356 | 345722.0589 | 6748.3285
-131.334 | 52.5093 | 0.43445 | 0.030394 | 1.8882 | 1.5571 | 4.7847 | 380581.5245 | 7428.7685
-131.1612 | 52.3611 | 0.43818 | 0.030135 | 1.8998 | 1.5439 | 4.772 | 383849.7647 | 7492.563
-130.9898 | 52.2128 | 0.45823 | 0.028817 | 1.9592 | 1.4763 | 4.707 | 401408.6891 | 7835.3047
-130.8197 | 52.0642 | 0.51963 | 0.025412 | 2.1127 | 1.3019 | 4.5393 | 455199.786 | 8885.2811
-133.0759 | 54.2335 | 0.48993 | 0.026953 | 2.0432 | 1.3808 | 4.6152 | 429176.0812 | 8377.3109
-132.8883 | 54.0876 | 0.31715 | 0.041636 | 1.3816 | 2.1331 | 5.3384 | 277824.0218 | 5422.9914
-132.7022 | 53.9415 | 0.26558 | 0.049722 | 1.0173 | 2.5473 | 5.7366 | 232645.3908 | 4541.1262
-132.5176 | 53.7951 | 0.31511 | 0.041906 | 1.3694 | 2.1469 | 5.3517 | 276036.3727 | 5388.0974
-132.3343 | 53.6484 | 0.28327 | 0.046616 | 1.1572 | 2.3882 | 5.5836 | 248145.8849 | 4843.6884
-132.1525 | 53.5015 | 0.24222 | 0.054517 | 0.80117 | 2.793 | 5.9728 | 212181.5565 | 4141.682
-131.9721 | 53.3543 | 0.34896 | 0.037841 | 1.5526 | 1.9386 | 5.1515 | 305686.517 | 5966.8539
-131.7931 | 53.2069 | 0.37851 | 0.034887 | 1.6857 | 1.7873 | 5.006 | 331574.2365 | 6472.1698
-131.6155 | 53.0592 | 0.41668 | 0.031691 | 1.8297 | 1.6235 | 4.8486 | 365010.6628 | 7124.8328
-131.4392 | 52.9113 | 0.49514 | 0.026669 | 2.056 | 1.3663 | 4.6012 | 433744.409 | 8466.4825
-129.1076 | 50.8183 | 0.52251 | 0.025272 | 2.119 | 1.2947 | 4.5324 | 457714.8047 | 8934.3731
-132.6392 | 54.1972 | 0.46449 | 0.028429 | 1.9767 | 1.4564 | 4.6879 | 406892.4375 | 7942.3449
-132.4536 | 54.0506 | 0.33963 | 0.03888 | 1.5058 | 1.9919 | 5.2026 | 297518.1573 | 5807.4115
-132.2693 | 53.9037 | 0.31912 | 0.041379 | 1.3932 | 2.1199 | 5.3257 | 279551.4084 | 5456.7092
-132.0865 | 53.7566 | 0.31548 | 0.041857 | 1.3716 | 2.1444 | 5.3492 | 276359.3469 | 5394.4017
-131.9052 | 53.6092 | 0.40917 | 0.032272 | 1.8035 | 1.6533 | 4.8772 | 358435.0408 | 6996.4798
-131.7252 | 53.4615 | 0.50947 | 0.025919 | 2.0898 | 1.3279 | 4.5643 | 446292.6026 | 8711.4172
-128.8689 | 50.9181 | 0.51098 | 0.025842 | 2.0933 | 1.3239 | 4.5605 | 447620.5559 | 8737.3382
-128.7121 | 50.7667 | 0.50617 | 0.026088 | 2.0822 | 1.3365 | 4.5726 | 443400.9197 | 8654.9729
-128.0966 | 50.1597 | 0.53508 | 0.024679 | 2.1457 | 1.2643 | 4.5032 | 468726.0087 | 9149.3065
-127.9456 | 50.0075 | 0.53926 | 0.024487 | 2.1543 | 1.2545 | 4.4938 | 472395.1963 | 9220.9273
-132.2034 | 54.1591 | 0.51505 | 0.025638 | 2.1025 | 1.3134 | 4.5504 | 451188.0473 | 8806.9739
-132.0197 | 54.0118 | 0.40614 | 0.032514 | 1.7927 | 1.6657 | 4.8891 | 355774.335 | 6944.5441
-131.8373 | 53.8642 | 0.41446 | 0.03186 | 1.8221 | 1.6322 | 4.8569 | 363070.0987 | 7086.9539
-128.4728 | 50.8655 | 0.4802 | 0.027499 | 2.0186 | 1.4088 | 4.6421 | 420655.5477 | 8210.9942
-128.3177 | 50.7136 | 0.39487 | 0.033441 | 1.7509 | 1.7132 | 4.9348 | 345907.5778 | 6751.9497
-128.1637 | 50.5615 | 0.38839 | 0.033999 | 1.7257 | 1.7418 | 4.9623 | 340227.9559 | 6641.0862
-128.011 | 50.4092 | 0.4322 | 0.030553 | 1.881 | 1.5653 | 4.7925 | 378604.459 | 7390.1771
-127.8593 | 50.2568 | 0.39954 | 0.03305 | 1.7685 | 1.6932 | 4.9155 | 349998.2216 | 6831.7971
-127.7088 | 50.1042 | 0.40963 | 0.032237 | 1.8051 | 1.6515 | 4.8754 | 358831.5467 | 7004.2194
-127.5594 | 49.9515 | 0.4622 | 0.02857 | 1.9704 | 1.4637 | 4.6948 | 404885.3039 | 7903.1666
-131.7685 | 54.1193 | 0.50822 | 0.025983 | 2.0869 | 1.3311 | 4.5674 | 445200.0251 | 8690.0906
-131.5867 | 53.9713 | 0.54089 | 0.024413 | 2.1577 | 1.2507 | 4.4901 | 473817.7073 | 9248.694
-128.0777 | 50.8114 | 0.31538 | 0.04187 | 1.3711 | 2.145 | 5.3499 | 276274.0362 | 5392.7364
-127.9243 | 50.6589 | 0.28582 | 0.0462 | 1.1759 | 2.3669 | 5.5632 | 250377.1735 | 4887.2421
-127.772 | 50.5062 | 0.2326 | 0.05677 | 0.69966 | 2.9084 | 6.0837 | 203761.4115 | 3977.3248
-127.6209 | 50.3534 | 0.31131 | 0.042418 | 1.3464 | 2.1731 | 5.3769 | 272704.587 | 5323.0625
-127.4709 | 50.2004 | 0.31088 | 0.042476 | 1.3437 | 2.1761 | 5.3797 | 272330.5233 | 5315.761
-127.3221 | 50.0473 | 0.29272 | 0.045112 | 1.225 | 2.3111 | 5.5096 | 256419.5566 | 5005.1865
-127.1743 | 49.894 | 0.3795 | 0.034795 | 1.6898 | 1.7826 | 5.0015 | 332444.4266 | 6489.1555
-127.0277 | 49.7406 | 0.43029 | 0.030688 | 1.8749 | 1.5722 | 4.7992 | 376936.5986 | 7357.6213
-126.8821 | 49.5871 | 0.45867 | 0.02879 | 1.9605 | 1.4749 | 4.7057 | 401792.2223 | 7842.7911
-126.7377 | 49.4334 | 0.48628 | 0.027155 | 2.0341 | 1.3912 | 4.6252 | 425981.9405 | 8314.9628
-126.5942 | 49.2797 | 0.48212 | 0.027389 | 2.0236 | 1.4032 | 4.6367 | 422339.4313 | 8243.8628
-141.1563 | 60.438 | 0.43624 | 0.03027 | 1.8937 | 1.5508 | 4.7786 | 382143.1571 | 7459.2508
-140.8958 | 60.3057 | 0.33496 | 0.039423 | 1.4813 | 2.0197 | 5.2294 | 293421.1115 | 5727.4391
-140.6375 | 60.173 | 0.13182 | 0.10017 | 0 | 5.1318 | 9.4773 | 115478.0353 | 2254.0758
-131.516 | 54.2263 | 0.57709 | 0.022882 | 2.2267 | 1.1723 | 4.4147 | 505531.0364 | 9867.7229
-130.6233 | 53.4812 | 0.56279 | 0.023463 | 2.2005 | 1.202 | 4.4433 | 493003.7963 | 9623.1972
-130.449 | 53.3315 | 0.5743 | 0.022993 | 2.2217 | 1.178 | 4.4202 | 503086.8899 | 9820.0144
-129.5975 | 52.5797 | 0.52298 | 0.02525 | 2.12 | 1.2936 | 4.5313 | 458127.7074 | 8942.4327
-129.4311 | 52.4287 | 0.51564 | 0.025609 | 2.1038 | 1.312 | 4.549 | 451699.0271 | 8816.948
-127.8365 | 50.9087 | 0.35108 | 0.037613 | 1.5629 | 1.9269 | 5.1402 | 307544.2402 | 6003.1158
-127.6836 | 50.7558 | 0.29647 | 0.04454 | 1.2507 | 2.2818 | 5.4814 | 259708.0011 | 5069.3754
-127.5319 | 50.6027 | 0.17697 | 0.074616 | 0 | 3.8226 | 7.0672 | 155026.9771 | 3026.0521
-127.3814 | 50.4494 | 0.26455 | 0.049915 | 1.0086 | 2.5572 | 5.7461 | 231746.1555 | 4523.5736
-127.2319 | 50.296 | 0.29127 | 0.045336 | 1.2149 | 2.3226 | 5.5206 | 255151.2838 | 4980.4305
-127.0836 | 50.1425 | 0.22185 | 0.059522 | 0.57564 | 3.0494 | 6.2193 | 194340.103 | 3793.4254
-126.9364 | 49.9889 | 0.23601 | 0.05595 | 0.73662 | 2.8663 | 6.0433 | 206748.726 | 4035.6358
-126.7903 | 49.8351 | 0.21695 | 0.060865 | 0.51514 | 3.1182 | 6.2854 | 190052.4384 | 3709.7323
-126.6453 | 49.6811 | 0.23202 | 0.056913 | 0.6932 | 2.9157 | 6.0908 | 203248.5372 | 3967.3138
-126.5014 | 49.5271 | 0.28373 | 0.04654 | 1.1606 | 2.3843 | 5.5799 | 248549.4849 | 4851.5665
-126.3586 | 49.3729 | 0.33348 | 0.039597 | 1.4735 | 2.0286 | 5.238 | 292131.6552 | 5702.2695
-126.2168 | 49.2186 | 0.41762 | 0.031619 | 1.8329 | 1.6199 | 4.845 | 365835.9951 | 7140.9428
-126.076 | 49.0641 | 0.44867 | 0.029431 | 1.9315 | 1.5078 | 4.7373 | 393033.7379 | 7671.8297
-141.1507 | 60.6993 | 0.25196 | 0.052408 | 0.89619 | 2.6849 | 5.8689 | 220719.3727 | 4308.3361
-140.888 | 60.567 | 0.3338 | 0.039559 | 1.4752 | 2.0267 | 5.2361 | 292409.9056 | 5707.7009
-140.6276 | 60.4342 | 0.2276 | 0.058017 | 0.64345 | 2.9723 | 6.1452 | 199380.8054 | 3891.8175
-140.3694 | 60.3008 | 0.21272 | 0.062078 | 0.46048 | 3.1803 | 6.3452 | 186339.0348 | 3637.2484
-140.1133 | 60.167 | 0.21036 | 0.062774 | 0.42911 | 3.216 | 6.3795 | 184272.6983 | 3596.9145
-130.9017 | 54.0345 | 0.56069 | 0.023551 | 2.1965 | 1.2065 | 4.4477 | 491167.8167 | 9587.3598
-130.7236 | 53.885 | 0.52062 | 0.025364 | 2.1148 | 1.2994 | 4.5369 | 456065.5649 | 8902.1807
-130.547 | 53.7353 | 0.5036 | 0.026221 | 2.0762 | 1.3433 | 4.5792 | 441150.159 | 8611.0391
-130.3718 | 53.5854 | 0.39728 | 0.033238 | 1.76 | 1.7028 | 4.9248 | 348016.3699 | 6793.1123
-130.198 | 53.4352 | 0.41116 | 0.032116 | 1.8106 | 1.6453 | 4.8695 | 360177.7383 | 7030.4964
-130.0255 | 53.2848 | 0.41375 | 0.031915 | 1.8196 | 1.635 | 4.8596 | 362444.8337 | 7074.749
-129.8544 | 53.1342 | 0.48994 | 0.026952 | 2.0433 | 1.3808 | 4.6152 | 429189.8019 | 8377.5787
-129.6847 | 52.9834 | 0.49758 | 0.026538 | 2.0619 | 1.3596 | 4.5948 | 435876.4396 | 8508.0987
-129.5162 | 52.8324 | 0.51296 | 0.025743 | 2.0978 | 1.3188 | 4.5556 | 449352.3818 | 8771.1426
-129.3491 | 52.6812 | 0.48051 | 0.027481 | 2.0194 | 1.4079 | 4.6412 | 420926.9539 | 8216.2919
-129.1833 | 52.5297 | 0.45773 | 0.028849 | 1.9578 | 1.4779 | 4.7086 | 400969.9539 | 7826.7408
-129.0188 | 52.3781 | 0.48022 | 0.027498 | 2.0187 | 1.4087 | 4.642 | 420675.7718 | 8211.3889
-128.8556 | 52.2263 | 0.47988 | 0.027517 | 2.0178 | 1.4097 | 4.643 | 420373.8416 | 8205.4954
-128.5329 | 51.9221 | 0.47059 | 0.028061 | 1.9933 | 1.4376 | 4.6698 | 412233.9567 | 8046.6088
-128.3734 | 51.7698 | 0.4651 | 0.028392 | 1.9784 | 1.4545 | 4.6861 | 407425.7344 | 7952.7546
-128.2151 | 51.6172 | 0.43318 | 0.030483 | 1.8841 | 1.5617 | 4.7891 | 379469.9675 | 7407.0714
-128.0581 | 51.4645 | 0.41177 | 0.032069 | 1.8127 | 1.6429 | 4.8672 | 360710.5612 | 7040.8968
-127.9022 | 51.3117 | 0.44889 | 0.029417 | 1.9322 | 1.5071 | 4.7366 | 393226.2254 | 7675.587
-127.7476 | 51.1586 | 0.41153 | 0.032087 | 1.8119 | 1.6439 | 4.8681 | 360500.3021 | 7036.7927
-127.5941 | 51.0054 | 0.42984 | 0.03072 | 1.8735 | 1.5738 | 4.8008 | 376542.1745 | 7349.9223
-127.4418 | 50.8521 | 0.47427 | 0.027842 | 2.0031 | 1.4264 | 4.659 | 415464.2781 | 8109.6631
-127.2907 | 50.6986 | 0.36879 | 0.035806 | 1.6443 | 1.8344 | 5.0512 | 323063.2454 | 6306.0393
-127.1407 | 50.5449 | 0.25224 | 0.052351 | 0.8988 | 2.682 | 5.8661 | 220962.6985 | 4313.0857
-126.9918 | 50.3911 | 0.28099 | 0.046995 | 1.1401 | 2.4076 | 5.6023 | 246144.7112 | 4804.6265
-126.8441 | 50.2372 | 0.20566 | 0.064209 | 0.36445 | 3.2895 | 6.4501 | 180154.4287 | 3516.5279
-126.6974 | 50.0831 | 0.26384 | 0.050049 | 1.0025 | 2.564 | 5.7527 | 231126.5152 | 4511.4785
-126.5519 | 49.9289 | 0.23016 | 0.057374 | 0.67244 | 2.9393 | 6.1135 | 201616.5346 | 3935.4579
-126.4075 | 49.7746 | 0.17463 | 0.075618 | 0 | 3.8739 | 7.1617 | 152973.9495 | 2985.978
-126.2641 | 49.6201 | 0.2022 | 0.065306 | 0.31504 | 3.3457 | 6.5041 | 177129.4491 | 3457.4817
-126.1218 | 49.4655 | 0.1831 | 0.072117 | 0.008095 | 3.6946 | 6.8396 | 160398.5813 | 3130.9032
-125.9806 | 49.3108 | 0.21995 | 0.060036 | 0.5525 | 3.0757 | 6.2446 | 192677.7069 | 3760.9763
-125.8404 | 49.156 | 0.26779 | 0.049312 | 1.0357 | 2.5263 | 5.7164 | 234580.0952 | 4578.8907
-125.7012 | 49.0011 | 0.32036 | 0.04122 | 1.4004 | 2.1117 | 5.3179 | 280631.7092 | 5477.7961
-125.5631 | 48.846 | 0.40483 | 0.032619 | 1.7879 | 1.6711 | 4.8943 | 354629.3038 | 6922.1936
-141.145 | 60.9607 | 0.091644 | 0.14409 | 0 | 7.3818 | 13.6194 | 80280.2724 | 1567.0323
-140.8802 | 60.8283 | 0.15802 | 0.083565 | 0 | 4.2811 | 7.9112 | 138425.7511 | 2702.0042
-140.6176 | 60.6954 | 0.1993 | 0.066256 | 0.27222 | 3.3943 | 6.5509 | 174588.7328 | 3407.8882
-140.3572 | 60.5621 | 0.23677 | 0.055772 | 0.74462 | 2.8572 | 6.0346 | 207407.2899 | 4048.4906
-140.0991 | 60.4282 | 0.19945 | 0.066208 | 0.2744 | 3.3919 | 6.5486 | 174716.1853 | 3410.376
-139.8432 | 60.2938 | 0.23442 | 0.05633 | 0.71949 | 2.8858 | 6.0621 | 205353.3116 | 4008.398
-139.3378 | 60.0236 | 0.46297 | 0.028522 | 1.9725 | 1.4612 | 4.6925 | 405559.7106 | 7916.3307
-139.0883 | 59.8877 | 0.4837 | 0.0273 | 2.0276 | 1.3986 | 4.6323 | 423718.8544 | 8270.7885
-138.8409 | 59.7514 |  |  | 0
-137.6352 | 59.0632 | 0.23663 | 0.055803 | 0.74322 | 2.8588 | 6.0361 | 207291.6612 | 4046.2336
-137.4001 | 58.9242 | 0.27607 | 0.047832 | 1.1024 | 2.4505 | 5.6436 | 241835.1795 | 4720.5065
-131.1884 | 54.5878 | 0.5512 | 0.023957 | 2.1782 | 1.2273 | 4.4676 | 482851.6387 | 9425.032
-131.0065 | 54.4386 | 0.52709 | 0.025053 | 2.1289 | 1.2835 | 4.5216 | 461729.7717 | 9012.7433
-130.8261 | 54.2891 | 0.50787 | 0.026001 | 2.0861 | 1.332 | 4.5683 | 444891.7316 | 8684.0728
-130.6472 | 54.1394 | 0.45048 | 0.029313 | 1.9369 | 1.5017 | 4.7314 | 394620.9369 | 7702.8111
-130.4697 | 53.9895 | 0.36821 | 0.035863 | 1.6417 | 1.8373 | 5.054 | 322548.4685 | 6295.9911
-130.2936 | 53.8393 | 0.36793 | 0.03589 | 1.6405 | 1.8387 | 5.0554 | 322303.5007 | 6291.2095
-130.1189 | 53.6889 | 0.36034 | 0.036645 | 1.6065 | 1.8774 | 5.0926 | 315660.0324 | 6161.5322
-129.9456 | 53.5383 | 0.39221 | 0.033668 | 1.7406 | 1.7248 | 4.9459 | 343573.7344 | 6706.3942
-129.7737 | 53.3875 | 0.41521 | 0.031803 | 1.8247 | 1.6293 | 4.8541 | 363720.2322 | 7099.6442
-129.6032 | 53.2364 | 0.43113 | 0.030629 | 1.8776 | 1.5691 | 4.7962 | 377669.492 | 7371.927
-129.4339 | 53.0852 | 0.43177 | 0.030583 | 1.8796 | 1.5668 | 4.794 | 378227.0055 | 7382.8094
-129.266 | 52.9337 | 0.43528 | 0.030336 | 1.8908 | 1.5542 | 4.7819 | 381306.7809 | 7442.9252
-129.0995 | 52.782 | 0.33699 | 0.039185 | 1.4921 | 2.0075 | 5.2176 | 295205.7301 | 5762.274
-128.9342 | 52.6302 | 0.34659 | 0.0381 | 1.5409 | 1.9519 | 5.1642 | 303612.4233 | 5926.3686
-128.7703 | 52.4781 | 0.3733 | 0.035374 | 1.6638 | 1.8122 | 5.0299 | 327009.2233 | 6383.0629
-128.6076 | 52.3259 | 0.39448 | 0.033475 | 1.7494 | 1.7149 | 4.9364 | 345560.9303 | 6745.1833
-128.4461 | 52.1734 | 0.39927 | 0.033073 | 1.7675 | 1.6944 | 4.9166 | 349757.7452 | 6827.1031
-128.286 | 52.0208 | 0.3967 | 0.033287 | 1.7578 | 1.7053 | 4.9272 | 347513.0211 | 6783.2872
-128.127 | 51.8681 | 0.36119 | 0.03656 | 1.6103 | 1.873 | 5.0883 | 316402.2285 | 6176.0195
-127.9693 | 51.7151 | 0.33074 | 0.039925 | 1.4587 | 2.0454 | 5.2541 | 289728.8321 | 5655.3676
-127.8129 | 51.562 | 0.33917 | 0.038933 | 1.5034 | 1.9946 | 5.2052 | 297114.3144 | 5799.5287
-127.6576 | 51.4087 | 0.33099 | 0.039895 | 1.4601 | 2.0438 | 5.2526 | 289949.7627 | 5659.6801
-127.5035 | 51.2552 | 0.28738 | 0.045949 | 1.1873 | 2.354 | 5.5508 | 251748.8188 | 4914.016
-127.3506 | 51.1016 | 0.31494 | 0.041929 | 1.3684 | 2.1481 | 5.3528 | 275883.3234 | 5385.1099
-127.1989 | 50.9478 | 0.32723 | 0.040354 | 1.4394 | 2.0674 | 5.2752 | 286650.9204 | 5595.2882
-127.0483 | 50.7939 | 0.45566 | 0.02898 | 1.9519 | 1.4847 | 4.715 | 399159.0263 | 7791.3924
-126.8989 | 50.6399 | 0.40635 | 0.032496 | 1.7934 | 1.6648 | 4.8882 | 355964.4354 | 6948.2547
-126.7506 | 50.4857 | 0.29105 | 0.045369 | 1.2134 | 2.3243 | 5.5223 | 254963.2953 | 4976.761
-126.6034 | 50.3313 | 0.23995 | 0.055032 | 0.77796 | 2.8193 | 5.9982 | 210195.7853 | 4102.9207
-126.4573 | 50.1768 | 0.18652 | 0.070795 | 0.06769 | 3.6269 | 6.7745 | 163395.051 | 3189.3929
-126.3124 | 50.0222 | 0.22996 | 0.057422 | 0.67027 | 2.9418 | 6.1159 | 201447.4317 | 3932.1571
-126.1685 | 49.8675 | 0.17284 | 0.076402 | 0 | 3.9141 | 7.2356 | 151403.644 | 2955.3264
-126.0257 | 49.7126 | 0.1915 | 0.068957 | 0.15051 | 3.5327 | 6.684 | 167750.1056 | 3274.4015
-125.884 | 49.5577 | 0.22293 | 0.059234 | 0.58863 | 3.0346 | 6.2051 | 195285.5411 | 3811.8799
-125.7433 | 49.4026 | 0.2057 | 0.064195 | 0.3651 | 3.2887 | 6.4494 | 180194.7715 | 3517.3154
-125.6037 | 49.2473 | 0.19384 | 0.068123 | 0.18807 | 3.49 | 6.6429 | 169802.576 | 3314.4647
-125.4651 | 49.092 | 0.1845 | 0.071573 | 0.032631 | 3.6667 | 6.8128 | 161618.84 | 3154.7221
-125.3276 | 48.9366 | 0.23431 | 0.056358 | 0.71823 | 2.8873 | 6.0635 | 205251.3179 | 4006.4071
-125.1911 | 48.781 | 0.32674 | 0.040415 | 1.4366 | 2.0705 | 5.2782 | 286221.0984 | 5586.8983
-125.0555 | 48.6254 | 0.38668 | 0.03415 | 1.7189 | 1.7495 | 4.9697 | 338727.9341 | 6611.8065
-141.1392 | 61.2221 | 0.1257 | 0.10505 | 0 | 5.3819 | 9.9376 | 110113.1507 | 2149.3558
-140.8722 | 61.0897 | 0.056157 | 0.23514 | 0 | 12.0465 | 22.2067 | 49193.7861 | 960.2391
-140.6074 | 60.9568 | 0.18943 | 0.06971 | 0.11658 | 3.5713 | 6.7211 | 165938.4452 | 3239.0387
-140.3449 | 60.8233 | 0.31412 | 0.042038 | 1.3635 | 2.1536 | 5.3582 | 275168.9148 | 5371.165
-140.0847 | 60.6894 | 0.30831 | 0.04283 | 1.3278 | 2.1942 | 5.3972 | 270081.5012 | 5271.8611
-139.8267 | 60.555 | 0.22127 | 0.059678 | 0.56861 | 3.0574 | 6.227 | 193832.0433 | 3783.5084
-139.5708 | 60.42 | 0.21748 | 0.060717 | 0.52181 | 3.1106 | 6.2781 | 190516.1034 | 3718.7828
-139.3172 | 60.2846 | 0.22315 | 0.059175 | 0.5913 | 3.0316 | 6.2022 | 195480.7769 | 3815.6908
-139.0658 | 60.1487 | 0.31315 | 0.042167 | 1.3577 | 2.1603 | 5.3645 | 274323.6093 | 5354.665
-138.8165 | 60.0123 | 0.37168 | 0.035528 | 1.6568 | 1.8201 | 5.0375 | 325591.2238 | 6355.3843
-138.5693 | 59.8754 | 0.35653 | 0.037037 | 1.5888 | 1.8974 | 5.1119 | 312323.9329 | 6096.4131
-138.3243 | 59.7381 | 0.41992 | 0.031447 | 1.8407 | 1.611 | 4.8365 | 367847.6013 | 7180.2084
-138.0813 | 59.6004 | 0.25428 | 0.05193 | 0.91773 | 2.6604 | 5.8454 | 222750.4155 | 4347.9811
-137.8404 | 59.4622 | 0.26554 | 0.049729 | 1.0169 | 2.5476 | 5.737 | 232611.8591 | 4540.4717
-137.6016 | 59.3235 | 0.35818 | 0.036866 | 1.5965 | 1.8887 | 5.1035 | 313768.755 | 6124.6153
-137.3648 | 59.1845 | 0.33647 | 0.039246 | 1.4893 | 2.0106 | 5.2207 | 294745.692 | 5753.2943
-137.13 | 59.045 | 0.15422 | 0.085626 | 0 | 4.3867 | 8.1056 | 135093.5878 | 2636.9619
-130.9309 | 54.6935 | 0.49907 | 0.026459 | 2.0655 | 1.3555 | 4.5909 | 437186.3822 | 8533.6681
-130.7496 | 54.5439 | 0.43513 | 0.030347 | 1.8903 | 1.5547 | 4.7824 | 381169.6463 | 7440.2484
-130.5698 | 54.3939 | 0.42059 | 0.031396 | 1.843 | 1.6085 | 4.8341 | 368434.6462 | 7191.6673
-130.3914 | 54.2438 | 0.40528 | 0.032582 | 1.7896 | 1.6692 | 4.8924 | 355029.0897 | 6929.9972
-130.2144 | 54.0934 | 0.3829 | 0.034487 | 1.7038 | 1.7668 | 4.9863 | 335420.2578 | 6547.2423
-130.0388 | 53.9428 | 0.36651 | 0.036029 | 1.6343 | 1.8458 | 5.0622 | 321062.4333 | 6266.9844
-129.8647 | 53.7919 | 0.3773 | 0.034999 | 1.6807 | 1.793 | 5.0115 | 330514.7717 | 6451.4895
-129.6919 | 53.6408 | 0.34575 | 0.038192 | 1.5368 | 1.9566 | 5.1688 | 302875.672 | 5911.9876
-129.5206 | 53.4896 | 0.33812 | 0.039053 | 1.498 | 2.0007 | 5.2112 | 296196.8961 | 5781.6211
-129.3505 | 53.3381 | 0.35119 | 0.037601 | 1.5634 | 1.9263 | 5.1396 | 307642.8019 | 6005.0397
-129.1819 | 53.1864 | 0.32258 | 0.040936 | 1.4131 | 2.0972 | 5.3039 | 282577.4286 | 5515.7756
-129.0145 | 53.0345 | 0.29634 | 0.04456 | 1.2499 | 2.2828 | 5.4824 | 259596.0403 | 5067.19
-128.8485 | 52.8824 | 0.28393 | 0.046509 | 1.162 | 2.3827 | 5.5784 | 248718.4612 | 4854.8649
-128.6838 | 52.7301 | 0.27355 | 0.048272 | 1.0826 | 2.473 | 5.6652 | 239631.6881 | 4677.4954
-128.5204 | 52.5776 | 0.26485 | 0.049857 | 1.0111 | 2.5542 | 5.7433 | 232012.9542 | 4528.7814
-128.3583 | 52.4249 | 0.27179 | 0.048585 | 1.0684 | 2.4891 | 5.6806 | 238085.8244 | 4647.3209
-128.1974 | 52.272 | 0.27094 | 0.048737 | 1.0616 | 2.4968 | 5.6881 | 237345.8199 | 4632.8764
-128.0378 | 52.119 | 0.2584 | 0.051103 | 0.955 | 2.6181 | 5.8047 | 226355.8679 | 4418.3578
-127.8795 | 51.9658 | 0.28242 | 0.046756 | 1.1509 | 2.3954 | 5.5906 | 247399.4151 | 4829.1177
-127.7224 | 51.8124 | 0.26819 | 0.049237 | 1.0391 | 2.5225 | 5.7128 | 234933.0805 | 4585.7809
-127.5665 | 51.6588 | 0.23004 | 0.057402 | 0.67117 | 2.9408 | 6.1149 | 201516.9744 | 3933.5145
-127.4118 | 51.5051 | 0.26176 | 0.050447 | 0.98457 | 2.5844 | 5.7723 | 229300.3754 | 4475.8332
-127.2582 | 51.3513 | 0.22465 | 0.05878 | 0.60907 | 3.0114 | 6.1828 | 196792.8981 | 3841.3028
-127.1059 | 51.1972 | 0.27391 | 0.04821 | 1.0854 | 2.4698 | 5.6621 | 239940.9512 | 4683.5321
-126.9548 | 51.043 | 0.23926 | 0.05519 | 0.77084 | 2.8274 | 6.0059 | 209593.8801 | 4091.1718
-126.8048 | 50.8887 | 0.26434 | 0.049954 | 1.0068 | 2.5592 | 5.7481 | 231561.0157 | 4519.9598
-126.6559 | 50.7342 | 0.39569 | 0.033372 | 1.754 | 1.7097 | 4.9313 | 346626.6535 | 6765.9857
-126.5082 | 50.5796 | 0.37711 | 0.035016 | 1.6799 | 1.7939 | 5.0123 | 330349.2401 | 6448.2584
-126.3616 | 50.4249 | 0.29251 | 0.045144 | 1.2235 | 2.3128 | 5.5112 | 256234.6996 | 5001.5782
-126.2161 | 50.27 | 0.22 | 0.060023 | 0.55308 | 3.075 | 6.244 | 192718.7658 | 3761.7777
-126.0718 | 50.115 | 0.20431 | 0.064632 | 0.34541 | 3.3111 | 6.4709 | 178976.4642 | 3493.5346
-125.9285 | 49.9599 | 0.17888 | 0.073822 | 0 | 3.7819 | 6.9923 | 156695.3798 | 3058.6185
-125.7863 | 49.8046 | 0.20108 | 0.06567 | 0.29861 | 3.3643 | 6.5221 | 176145.6475 | 3438.2784
-125.6451 | 49.6492 | 0.20432 | 0.06463 | 0.34549 | 3.311 | 6.4709 | 178981.1154 | 3493.6254
-125.5051 | 49.4937 | 0.22032 | 0.059936 | 0.55701 | 3.0706 | 6.2397 | 192998.9841 | 3767.2474
-125.366 | 49.3381 | 0.11005 | 0.11999 | 0 | 6.1472 | 11.3465 | 96404.0808 | 1881.7613
-125.228 | 49.1824 | 0.17655 | 0.074793 | 0 | 3.8317 | 7.0839 | 154659.7303 | 3018.8836
-125.0911 | 49.0266 | 0.14335 | 0.092119 | 0 | 4.7193 | 8.7179 | 125572.0732 | 2451.1065
-124.9551 | 48.8707 | 0.19757 | 0.066836 | 0.2461 | 3.424 | 6.5795 | 173074.6133 | 3378.3333
-124.8202 | 48.7146 | 0.17188 | 0.076825 | 0 | 3.9358 | 7.2755 | 150569.7428 | 2939.049
-124.6862 | 48.5585 | 0.2738 | 0.048228 | 1.0845 | 2.4708 | 5.6631 | 239849.0163 | 4681.7376
-141.1333 | 61.4836 | 0.17108 | 0.077188 | 0 | 3.9544 | 7.3097 | 149862.0278 | 2925.2348
-140.864 | 61.3511 | 0.2017 | 0.065469 | 0.30767 | 3.354 | 6.5122 | 176686.6634 | 3448.8388
-140.597 | 61.2182 | 0.21774 | 0.060646 | 0.52498 | 3.107 | 6.2747 | 190737.3676 | 3723.1018
-140.3324 | 61.0847 | 0.22787 | 0.05795 | 0.64651 | 2.9688 | 6.1418 | 199614.0729 | 3896.3708
-140.07 | 60.9507 | 0.31833 | 0.041482 | 1.3885 | 2.1252 | 5.3308 | 278856.0277 | 5443.1357
-139.8099 | 60.8162 | 0.36927 | 0.035759 | 1.6464 | 1.832 | 5.0489 | 323482.9893 | 6314.2325
-139.552 | 60.6812 | 0.37088 | 0.035605 | 1.6534 | 1.8241 | 5.0413 | 324887.607 | 6341.65
-139.2963 | 60.5457 | 0.31821 | 0.041498 | 1.3878 | 2.126 | 5.3316 | 278751.9052 | 5441.1033
-139.0429 | 60.4097 | 0.35023 | 0.037704 | 1.5588 | 1.9316 | 5.1447 | 306802.0434 | 5988.6285
-138.7916 | 60.2732 | 0.35838 | 0.036846 | 1.5974 | 1.8877 | 5.1025 | 313940.7424 | 6127.9725
-138.5426 | 60.1363 | 0.36485 | 0.036193 | 1.6269 | 1.8542 | 5.0703 | 319609.2551 | 6238.6191
-138.2956 | 59.9989 | 0.3575 | 0.036937 | 1.5934 | 1.8923 | 5.1069 | 313171.7881 | 6112.9628
-138.0508 | 59.861 | 0.31316 | 0.042167 | 1.3577 | 2.1603 | 5.3645 | 274326.0725 | 5354.7131
-137.8081 | 59.7227 | 0.31981 | 0.04129 | 1.3972 | 2.1153 | 5.3213 | 280152.3655 | 5468.4396
-137.5674 | 59.584 | 0.31308 | 0.042178 | 1.3572 | 2.1608 | 5.3651 | 274257.0565 | 5353.366
-137.3289 | 59.4448 | 0.34966 | 0.037765 | 1.556 | 1.9347 | 5.1477 | 306299.491 | 5978.8189
-137.0923 | 59.3052 | 0.41343 | 0.03194 | 1.8185 | 1.6363 | 4.8608 | 362167.3411 | 7069.3325
-136.8578 | 59.1652 | 0.31742 | 0.041601 | 1.3832 | 2.1312 | 5.3366 | 278060.4513 | 5427.6064
-130.672 | 54.7987 | 0.34921 | 0.037813 | 1.5538 | 1.9372 | 5.1501 | 305910.0045 | 5971.2163
-130.4912 | 54.6485 | 0.39633 | 0.033318 | 1.7564 | 1.7069 | 4.9287 | 347185.033 | 6776.885
-130.3119 | 54.4982 | 0.3078 | 0.042901 | 1.3246 | 2.1978 | 5.4007 | 269634.3732 | 5263.1334
-130.1341 | 54.3476 | 0.29286 | 0.045089 | 1.226 | 2.3099 | 5.5084 | 256549.2002 | 5007.7171
-129.9576 | 54.1967 | 0.29554 | 0.04468 | 1.2444 | 2.289 | 5.4883 | 258896.798 | 5053.5411
-129.7826 | 54.0456 | 0.31505 | 0.041914 | 1.3691 | 2.1473 | 5.3521 | 275979.7303 | 5386.9917
-129.609 | 53.8943 | 0.35355 | 0.037349 | 1.5748 | 1.9134 | 5.1272 | 309711.4736 | 6045.4192
-129.4368 | 53.7428 | 0.29217 | 0.045197 | 1.2211 | 2.3155 | 5.5137 | 255936.9185 | 4995.7657
-129.266 | 53.5911 | 0.30243 | 0.043662 | 1.2903 | 2.2368 | 5.4382 | 264932.4061 | 5171.3533
-129.0966 | 53.4391 | 0.31853 | 0.041456 | 1.3897 | 2.1238 | 5.3295 | 279028.8766 | 5446.5096
-128.9285 | 53.287 | 0.32562 | 0.040553 | 1.4304 | 2.0776 | 5.285 | 285243.0723 | 5567.8077
-128.7617 | 53.1346 | 0.25909 | 0.050967 | 0.96115 | 2.6111 | 5.7979 | 226962.3276 | 4430.1956
-128.5963 | 52.9821 | 0.25415 | 0.051957 | 0.91653 | 2.6618 | 5.8467 | 222636.5893 | 4345.7593
-128.4321 | 52.8294 | 0.24724 | 0.053409 | 0.8511 | 2.7362 | 5.9182 | 216583.5943 | 4227.6077
-128.2693 | 52.6764 | 0.24185 | 0.0546 | 0.79746 | 2.7972 | 5.9768 | 211861.2462 | 4135.4297
-128.1078 | 52.5233 | 0.20004 | 0.066011 | 0.28324 | 3.3818 | 6.5389 | 175235.8099 | 3420.5188
-127.9475 | 52.37 | 0.21484 | 0.061465 | 0.48809 | 3.1489 | 6.315 | 188196.8633 | 3673.5123
-127.7885 | 52.2166 | 0.2341 | 0.056408 | 0.71596 | 2.8898 | 6.0659 | 205068.052 | 4002.8298
-127.6307 | 52.0629 | 0.21438 | 0.061596 | 0.48218 | 3.1556 | 6.3215 | 187795.7295 | 3665.6824
-127.4742 | 51.9091 | 0.23725 | 0.055657 | 0.7498 | 2.8514 | 6.0289 | 207835.357 | 4056.8463
-127.3188 | 51.7551 | 0.19785 | 0.066741 | 0.25034 | 3.4192 | 6.5749 | 173318.5323 | 3383.0945
-127.1647 | 51.601 | 0.26534 | 0.049765 | 1.0153 | 2.5495 | 5.7388 | 232441.8456 | 4537.1531
-127.0118 | 51.4467 | 0.25588 | 0.051605 | 0.93239 | 2.6438 | 5.8294 | 224155.1861 | 4375.4015
-126.8601 | 51.2923 | 0.2872 | 0.045978 | 1.1859 | 2.3555 | 5.5522 | 251585.6668 | 4910.8313
-126.7095 | 51.1377 | 0.19308 | 0.06839 | 0.17604 | 3.5037 | 6.6561 | 169140.09 | 3301.5333
-126.5601 | 50.9829 | 0.19644 | 0.06722 | 0.22875 | 3.4438 | 6.5984 | 172083.4851 | 3358.9869
-126.4118 | 50.8281 | 0.23682 | 0.055759 | 0.74519 | 2.8566 | 6.034 | 207453.7759 | 4049.398
-126.2647 | 50.6731 | 0.3203 | 0.041227 | 1.4 | 2.1121 | 5.3182 | 280581.9099 | 5476.8241
-126.1187 | 50.5179 | 0.34858 | 0.037882 | 1.5507 | 1.9407 | 5.1535 | 305355.5 | 5960.3926
-125.9738 | 50.3626 | 0.30201 | 0.043723 | 1.2876 | 2.24 | 5.4412 | 264564.4826 | 5164.1716
-125.8301 | 50.2072 | 0.19418 | 0.068004 | 0.19346 | 3.4839 | 6.637 | 170101.6631 | 3320.3027
-125.6874 | 50.0517 | 0.16034 | 0.082356 | 0 | 4.2192 | 7.7972 | 140457.1295 | 2741.6557
-125.5458 | 49.896 | 0.14469 | 0.091262 | 0 | 4.6754 | 8.6371 | 126750.4207 | 2474.1073
-125.4052 | 49.7402 | 0.21448 | 0.061568 | 0.48345 | 3.1542 | 6.3201 | 187881.8614 | 3667.3637
-125.2657 | 49.5844 | 0.18232 | 0.072429 | 0 | 3.7106 | 6.8609 | 159707.9905 | 3117.4232
-125.1273 | 49.4284 | 0.1036 | 0.12746 | 0 | 6.5298 | 12.0508 | 90755.9219 | 1771.512
-124.9899 | 49.2723 | 0.087671 | 0.15062 | 0 | 7.7164 | 14.2353 | 76799.4416 | 1499.0882
-124.8535 | 49.116 | 0.15828 | 0.083427 | 0 | 4.274 | 7.8982 | 138654.56 | 2706.4704
-124.7182 | 48.9597 | 0.16248 | 0.081271 | 0 | 4.1636 | 7.6949 | 142332.0003 | 2778.2523
-124.5838 | 48.8033 | 0.13822 | 0.095536 | 0 | 4.8944 | 9.0402 | 121080.8433 | 2363.4399
-124.4505 | 48.6468 | 0.15474 | 0.085335 | 0 | 4.3718 | 8.0781 | 135554.3348 | 2645.9555
-124.3181 | 48.4902 | 0.20231 | 0.06527 | 0.31662 | 3.3439 | 6.5024 | 177224.6774 | 3459.3406
-124.1867 | 48.3336 | 0.32723 | 0.040354 | 1.4394 | 2.0674 | 5.2752 | 286651.9932 | 5595.3092
-141.1274 | 61.7451 | 0.13599 | 0.097103 | 0 | 4.9746 | 9.188 | 119126.7929 | 2325.2978
-140.8557 | 61.6126 | 0.051188 | 0.25797 | 0 | 13.2159 | 24.3596 | 44840.7916 | 875.2707
-140.5865 | 61.4796 | 0.064583 | 0.20446 | 0 | 10.4749 | 19.3135 | 56574.7105 | 1104.3112
-140.3196 | 61.3461 | 0.071192 | 0.18548 | 0 | 9.5025 | 17.5234 | 62363.8593 | 1217.3126
-140.055 | 61.212 | 0.1592 | 0.082947 | 0 | 4.2494 | 7.8529 | 139457.1506 | 2722.1366
-139.7928 | 61.0775 | 0.23689 | 0.055744 | 0.74591 | 2.8558 | 6.0332 | 207513.5065 | 4050.5639
-139.5328 | 60.9424 | 0.33265 | 0.039696 | 1.469 | 2.0336 | 5.2428 | 291405.2417 | 5688.0903
-139.2751 | 60.8068 | 0.41542 | 0.031787 | 1.8254 | 1.6285 | 4.8533 | 363907.652 | 7103.3025
-139.0196 | 60.6707 | 0.31787 | 0.041542 | 1.3859 | 2.1282 | 5.3337 | 278456.2419 | 5435.332
-138.7664 | 60.5342 | 0.29467 | 0.044813 | 1.2384 | 2.2958 | 5.4949 | 258126.6689 | 5038.5086
-138.5153 | 60.3972 | 0.26929 | 0.049036 | 1.0481 | 2.5122 | 5.7028 | 235897.9112 | 4604.6139
-138.2665 | 60.2597 | 0.34018 | 0.038818 | 1.5086 | 1.9887 | 5.1996 | 297996.0606 | 5816.7399
-138.0198 | 60.1217 | 0.35598 | 0.037095 | 1.5862 | 1.9004 | 5.1147 | 311839.4106 | 6086.9555
-137.7752 | 59.9833 | 0.3187 | 0.041433 | 1.3907 | 2.1227 | 5.3284 | 279183.8432 | 5449.5345
-137.5327 | 59.8445 | 0.39823 | 0.033159 | 1.7636 | 1.6988 | 4.9209 | 348847.7605 | 6809.3407
-137.2924 | 59.7052 | 0.34968 | 0.037763 | 1.5561 | 1.9346 | 5.1476 | 306322.2452 | 5979.263
-137.0541 | 59.5655 | 0.37589 | 0.03513 | 1.6748 | 1.7997 | 5.0179 | 329278.0848 | 6427.35
-136.8179 | 59.4253 | 0.39563 | 0.033377 | 1.7537 | 1.7099 | 4.9316 | 346568.6032 | 6764.8526
-136.5837 | 59.2848 | 0.3252 | 0.040606 | 1.428 | 2.0803 | 5.2876 | 284872.7574 | 5560.5793
-130.4116 | 54.9033 | 0.28527 | 0.046289 | 1.1719 | 2.3714 | 5.5675 | 249898.5114 | 4877.8989
-130.2314 | 54.7527 | 0.28333 | 0.046607 | 1.1576 | 2.3877 | 5.5832 | 248193.8069 | 4844.6239
-130.0526 | 54.6018 | 0.29922 | 0.044131 | 1.2692 | 2.2609 | 5.4613 | 262115.6709 | 5116.372
-129.8753 | 54.4507 | 0.32466 | 0.040674 | 1.425 | 2.0837 | 5.291 | 284399.1481 | 5551.3347
-129.6995 | 54.2994 | 0.28767 | 0.045904 | 1.1893 | 2.3517 | 5.5486 | 251995.2727 | 4918.8266
-129.525 | 54.1479 | 0.27914 | 0.047305 | 1.1261 | 2.4235 | 5.6176 | 244530.2222 | 4773.1124
-129.352 | 53.9962 | 0.39584 | 0.033359 | 1.7545 | 1.709 | 4.9307 | 346755.2297 | 6768.4955
-129.1804 | 53.8442 | 0.31361 | 0.042106 | 1.3604 | 2.1571 | 5.3615 | 274723.4993 | 5362.4707
-129.0101 | 53.692 | 0.26089 | 0.050614 | 0.97703 | 2.593 | 5.7806 | 228541.9503 | 4461.0291
-128.8413 | 53.5396 | 0.25345 | 0.052101 | 0.91006 | 2.6692 | 5.8538 | 222023.0437 | 4333.7831
-128.6737 | 53.387 | 0.29198 | 0.045225 | 1.2199 | 2.3169 | 5.5151 | 255776.5373 | 4992.6351
-128.5076 | 53.2342 | 0.32552 | 0.040566 | 1.4298 | 2.0782 | 5.2857 | 285151.4764 | 5566.0198
-128.3427 | 53.0813 | 0.30315 | 0.04356 | 1.2949 | 2.2316 | 5.4331 | 265556.1763 | 5183.529
-128.1792 | 52.9281 | 0.26371 | 0.050074 | 1.0014 | 2.5653 | 5.754 | 231009.2042 | 4509.1887
-128.0169 | 52.7747 | 0.2417 | 0.054634 | 0.7959 | 2.7989 | 5.9785 | 211727.569 | 4132.8204
-127.856 | 52.6212 | 0.24621 | 0.053632 | 0.84103 | 2.7476 | 5.9292 | 215681.1215 | 4209.9919
-127.6963 | 52.4675 | 0.2193 | 0.060214 | 0.54448 | 3.0848 | 6.2534 | 192108.1072 | 3749.858
-127.5379 | 52.3136 | 0.21675 | 0.060922 | 0.51254 | 3.1211 | 6.2883 | 189872.7174 | 3706.2242
-127.3807 | 52.1595 | 0.20595 | 0.064119 | 0.36852 | 3.2849 | 6.4457 | 180408.1525 | 3521.4805
-127.2247 | 52.0053 | 0.20125 | 0.065614 | 0.30112 | 3.3615 | 6.5194 | 176295.5306 | 3441.2041
-127.07 | 51.8509 | 0.25824 | 0.051135 | 0.95358 | 2.6197 | 5.8062 | 226216.2632 | 4415.6328
-126.9165 | 51.6963 | 0.23543 | 0.056089 | 0.73036 | 2.8735 | 6.0502 | 206236.7858 | 4025.643
-126.7642 | 51.5416 | 0.30175 | 0.043762 | 1.2858 | 2.2419 | 5.4431 | 264330.835 | 5159.6109
-126.613 | 51.3868 | 0.26129 | 0.050537 | 0.98053 | 2.589 | 5.7767 | 228893.9546 | 4467.9
-126.4631 | 51.2318 | 0.19595 | 0.067388 | 0.2212 | 3.4523 | 6.6067 | 171655.5747 | 3350.6343
-126.3143 | 51.0766 | 0.18774 | 0.070334 | 0.088432 | 3.6033 | 6.7518 | 164464.4059 | 3210.2662
-126.1666 | 50.9213 | 0.19436 | 0.067939 | 0.19637 | 3.4806 | 6.6339 | 170262.9596 | 3323.4512
-126.0201 | 50.7659 | 0.23376 | 0.056488 | 0.71235 | 2.8939 | 6.0699 | 204777.853 | 3997.1653
-125.8747 | 50.6103 | 0.2699 | 0.048925 | 1.0532 | 2.5065 | 5.6974 | 236435.0986 | 4615.0995
-125.7304 | 50.4547 | 0.33184 | 0.039793 | 1.4647 | 2.0386 | 5.2476 | 290695.7273 | 5674.2409
-125.5873 | 50.2988 | 0.28292 | 0.046674 | 1.1546 | 2.3911 | 5.5865 | 247838.7805 | 4837.6939
-125.4452 | 50.1429 | 0.21119 | 0.062528 | 0.44021 | 3.2033 | 6.3673 | 184998.2253 | 3611.0765
-125.3042 | 49.9869 | 0.20469 | 0.064511 | 0.35086 | 3.3049 | 6.465 | 179311.9218 | 3500.0826
-125.1642 | 49.8307 | 0.21233 | 0.06219 | 0.45545 | 3.186 | 6.3507 | 186004.4145 | 3630.7168
-125.0254 | 49.6744 | 0.15961 | 0.082731 | 0 | 4.2384 | 7.8325 | 139820.7822 | 2729.2345
-124.8875 | 49.518 | 0.18029 | 0.073244 | 0 | 3.7524 | 6.9378 | 157930.4783 | 3082.7271
-124.7507 | 49.3615 | 0.19069 | 0.069248 | 0.13741 | 3.5476 | 6.6983 | 167045.8421 | 3260.6546
-124.615 | 49.2049 | 0.22707 | 0.058153 | 0.63735 | 2.9792 | 6.1518 | 198916.5899 | 3882.7563
-124.4802 | 49.0483 | 0.18583 | 0.07106 | 0.05575 | 3.6404 | 6.7875 | 162785.7732 | 3177.5001
-124.3465 | 48.8915 | 0.17261 | 0.0765 | 0 | 3.9192 | 7.2449 | 151208.6815 | 2951.5208
-124.2137 | 48.7346 | 0.12978 | 0.10175 | 0 | 5.2128 | 9.6263 | 113684.9288 | 2219.0752
-124.082 | 48.5776 | 0.18438 | 0.071616 | 0.030673 | 3.669 | 6.815 | 161520.8117 | 3152.8086
-123.9512 | 48.4206 | 0.23399 | 0.056433 | 0.71485 | 2.8911 | 6.0671 | 204979.1785 | 4001.0951
-123.8214 | 48.2634 | 0.40165 | 0.032877 | 1.7763 | 1.6843 | 4.907 | 351842.4768 | 6867.7961
-141.1213 | 62.0067 | 0.15647 | 0.084395 | 0 | 4.3236 | 7.9895 | 137064.0646 | 2675.4247
-140.8473 | 61.8742 | 0.12802 | 0.10315 | 0 | 5.2845 | 9.7584 | 112141.3915 | 2188.9461
-140.5758 | 61.7411 | 0.066309 | 0.19914 | 0 | 10.2022 | 18.8114 | 58086.9864 | 1133.8301
-140.3066 | 61.6075 | 0.056769 | 0.23261 | 0 | 11.9166 | 21.9676 | 49730.0106 | 970.7059
-140.0398 | 61.4734 | 0.081347 | 0.16233 | 0 | 8.3162 | 15.3396 | 71259.8981 | 1390.959
-139.7754 | 61.3388 | 0.095743 | 0.13792 | 0 | 7.0658 | 13.0376 | 83870.6356 | 1637.1145
-139.5133 | 61.2036 | 0.17429 | 0.075764 | 0 | 3.8814 | 7.1755 | 152678.3751 | 2980.2085
-139.2535 | 61.068 | 0.25836 | 0.051111 | 0.95463 | 2.6185 | 5.8051 | 226319.5446 | 4417.6488
-138.996 | 60.9319 | 0.37532 | 0.035183 | 1.6724 | 1.8025 | 5.0206 | 328778.4268 | 6417.5969
-138.7407 | 60.7952 | 0.26766 | 0.049334 | 1.0347 | 2.5274 | 5.7175 | 234473.2417 | 4576.805
-138.4877 | 60.6581 | 0.22663 | 0.058267 | 0.6322 | 2.9851 | 6.1575 | 198526.5212 | 3875.1423
-138.2368 | 60.5206 | 0.30218 | 0.043699 | 1.2886 | 2.2387 | 5.44 | 264708.4429 | 5166.9816
-137.9882 | 60.3825 | 0.36254 | 0.036424 | 1.6165 | 1.866 | 5.0817 | 317582.0974 | 6199.0499
-137.7418 | 60.244 | 0.3544 | 0.037259 | 1.5788 | 1.9088 | 5.1228 | 310458.7448 | 6060.0055
-137.4975 | 60.1051 | 0.29997 | 0.044021 | 1.2741 | 2.2553 | 5.4559 | 262770.073 | 5129.1456
-137.2553 | 59.9657 | 0.20093 | 0.06572 | 0.29635 | 3.3669 | 6.5246 | 176011.7486 | 3435.6648
-137.0153 | 59.8258 | 0.36833 | 0.035851 | 1.6423 | 1.8367 | 5.0535 | 322653.6948 | 6298.0451
-136.7773 | 59.6856 | 0.37298 | 0.035404 | 1.6624 | 1.8138 | 5.0314 | 326728.8052 | 6377.5893
-136.5414 | 59.5449 | 0.27277 | 0.048411 | 1.0763 | 2.4801 | 5.6721 | 238943.8742 | 4664.0696
-136.3076 | 59.4038 | 0.2245 | 0.05882 | 0.60727 | 3.0134 | 6.1847 | 196658.5686 | 3838.6808
-130.3309 | 55.1581 | 0.19248 | 0.068605 | 0.16638 | 3.5147 | 6.6666 | 168611.556 | 3291.2166
-130.1497 | 55.0072 | 0.25524 | 0.051736 | 0.92649 | 2.6505 | 5.8358 | 223587.7656 | 4364.3258
-129.97 | 54.8562 | 0.2798 | 0.047194 | 1.1312 | 2.4178 | 5.6121 | 245107.7146 | 4784.3848
-129.7919 | 54.7049 | 0.29778 | 0.044344 | 1.2596 | 2.2718 | 5.4717 | 260859.1829 | 5091.8459
-129.6151 | 54.5533 | 0.35005 | 0.037723 | 1.5579 | 1.9326 | 5.1456 | 306644.6583 | 5985.5564
-129.4399 | 54.4016 | 0.25207 | 0.052386 | 0.89719 | 2.6838 | 5.8678 | 220812.7863 | 4310.1595
-129.266 | 54.2496 | 0.27044 | 0.048828 | 1.0575 | 2.5015 | 5.6926 | 236904.6635 | 4624.2652
-129.0936 | 54.0974 | 0.3743 | 0.035279 | 1.6681 | 1.8074 | 5.0253 | 327887.8637 | 6400.2136
-128.9225 | 53.945 | 0.24321 | 0.054293 | 0.81125 | 2.7815 | 5.9618 | 213055.8919 | 4158.7486
-128.7529 | 53.7923 | 0.27339 | 0.048301 | 1.0813 | 2.4745 | 5.6667 | 239486.2133 | 4674.6558
-128.5846 | 53.6395 | 0.34073 | 0.038755 | 1.5114 | 1.9855 | 5.1965 | 298477.3724 | 5826.1349
-128.4177 | 53.4865 | 0.25355 | 0.05208 | 0.91098 | 2.6681 | 5.8528 | 222110.3622 | 4335.4876
-128.2521 | 53.3333 | 0.31482 | 0.041944 | 1.3677 | 2.1488 | 5.3536 | 275783.7461 | 5383.1662
-128.0878 | 53.1798 | 0.34242 | 0.038564 | 1.52 | 1.9756 | 5.1871 | 299958.6787 | 5855.0493
-127.9249 | 53.0262 | 0.27726 | 0.047626 | 1.1117 | 2.4399 | 5.6334 | 242881.0617 | 4740.9216
-127.7632 | 52.8724 | 0.31212 | 0.042307 | 1.3514 | 2.1674 | 5.3714 | 273418.5236 | 5336.9982
-127.6029 | 52.7185 | 0.31502 | 0.041918 | 1.3689 | 2.1475 | 5.3522 | 275959.3959 | 5386.5948
-127.4438 | 52.5643 | 0.21728 | 0.060774 | 0.51923 | 3.1135 | 6.281 | 190336.3913 | 3715.2749
-127.286 | 52.41 | 0.18723 | 0.070529 | 0.079666 | 3.6133 | 6.7614 | 164010.7849 | 3201.4117
-127.1294 | 52.2555 | 0.26823 | 0.049231 | 1.0394 | 2.5221 | 5.7124 | 234966.1788 | 4586.4269
-126.9741 | 52.1008 | 0.27442 | 0.048119 | 1.0895 | 2.4652 | 5.6577 | 240394.7328 | 4692.3897
-126.82 | 51.946 | 0.29832 | 0.044265 | 1.2632 | 2.2677 | 5.4678 | 261326.8856 | 5100.9752
-126.6671 | 51.7911 | 0.18283 | 0.072225 | 0.003223 | 3.7002 | 6.845 | 160158.4336 | 3126.2157
-126.5154 | 51.6359 | 0.21376 | 0.061776 | 0.4741 | 3.1648 | 6.3303 | 187250.4886 | 3655.0396
-126.3648 | 51.4807 | 0.32044 | 0.041209 | 1.4008 | 2.1112 | 5.3174 | 280703.2218 | 5479.192
-126.2155 | 51.3253 | 0.20355 | 0.064872 | 0.33459 | 3.3234 | 6.4828 | 178313.7595 | 3480.5989
-126.0673 | 51.1697 | 0.17295 | 0.07635 | 0 | 3.9115 | 7.2308 | 151506.0204 | 2957.3247
-125.9203 | 51.014 | 0.2253 | 0.05861 | 0.61675 | 3.0026 | 6.1744 | 197364.9346 | 3852.4687
-125.7744 | 50.8582 | 0.19235 | 0.06865 | 0.16434 | 3.517 | 6.6689 | 168499.9158 | 3289.0374
-125.6296 | 50.7022 | 0.18356 | 0.071936 | 0.016252 | 3.6854 | 6.8307 | 160802.2157 | 3138.782
-125.4859 | 50.5461 | 0.19976 | 0.066103 | 0.2791 | 3.3865 | 6.5434 | 174992.2351 | 3415.7643
-125.3434 | 50.3899 | 0.22996 | 0.057423 | 0.67024 | 2.9418 | 6.1159 | 201445.0503 | 3932.1106
-125.2019 | 50.2336 | 0.26001 | 0.050787 | 0.96925 | 2.6019 | 5.7891 | 227765.3302 | 4445.8698
-125.0615 | 50.0771 | 0.29618 | 0.044584 | 1.2488 | 2.2841 | 5.4836 | 259454.9556 | 5064.4361
-124.9222 | 49.9206 | 0.35728 | 0.03696 | 1.5923 | 1.8935 | 5.1081 | 312977.5472 | 6109.1713
-124.7839 | 49.7639 | 0.36612 | 0.036067 | 1.6325 | 1.8478 | 5.0641 | 320719.4343 | 6260.2893
-124.6467 | 49.6071 | 0.36214 | 0.036463 | 1.6147 | 1.868 | 5.0836 | 317236.7969 | 6192.3098
-124.5106 | 49.4503 | 0.31738 | 0.041606 | 1.383 | 2.1315 | 5.3369 | 278026.6796 | 5426.9472
-124.3754 | 49.2933 | 0.17003 | 0.077665 | 0 | 3.9788 | 7.3547 | 148942.1991 | 2907.2802
-124.2413 | 49.1362 | 0.19567 | 0.067485 | 0.21681 | 3.4573 | 6.6115 | 171407.8401 | 3345.7987
-124.1081 | 48.979 | 0.19501 | 0.067716 | 0.20644 | 3.4691 | 6.6228 | 170824.7588 | 3334.4172
-123.976 | 48.8218 | 0.16167 | 0.081677 | 0 | 4.1844 | 7.7331 | 141625.5331 | 2764.4624
-123.8449 | 48.6644 | 0.17204 | 0.076754 | 0 | 3.9322 | 7.2688 | 150708.9726 | 2941.7667
-123.7147 | 48.507 | 0.17021 | 0.077579 | 0 | 3.9744 | 7.3466 | 149106.6529 | 2910.4902
-123.5855 | 48.3495 | 0.30597 | 0.043158 | 1.313 | 2.211 | 5.4133 | 268029.6229 | 5231.8095
-141.1151 | 62.2683 | 0.09921 | 0.1331 | 0 | 6.8188 | 12.583 | 86908.344 | 1696.4091
-140.8388 | 62.1357 | 0.12337 | 0.10703 | 0 | 5.4835 | 10.1246 | 108072.8602 | 2109.5303
-140.5649 | 62.0026 | 0.13535 | 0.097563 | 0 | 4.9982 | 9.2314 | 118564.6082 | 2314.3242
-140.2934 | 61.869 | 0.10216 | 0.12926 | 0 | 6.622 | 12.2207 | 89491.0296 | 1746.8219
-140.0244 | 61.7348 | 0.094728 | 0.1394 | 0 | 7.1415 | 13.1769 | 82981.8487 | 1619.7658
-139.7577 | 61.6002 | 0.092869 | 0.14219 | 0 | 7.2844 | 13.4401 | 81353.4895 | 1587.981
-139.4935 | 61.465 | 0.11399 | 0.11584 | 0 | 5.9347 | 10.9553 | 99855.8311 | 1949.1378
-139.2315 | 61.3293 | 0.12757 | 0.10351 | 0 | 5.3028 | 9.7921 | 111753.8481 | 2181.3814
-138.9719 | 61.193 | 0.2272 | 0.05812 | 0.63881 | 2.9775 | 6.1503 | 199027.4401 | 3884.92
-138.7146 | 61.0563 | 0.28502 | 0.04633 | 1.1701 | 2.3735 | 5.5695 | 249679.2378 | 4873.6188
-138.4595 | 60.9192 | 0.25049 | 0.052717 | 0.88228 | 2.7007 | 5.8841 | 219426.0482 | 4283.091
-138.2067 | 60.7815 | 0.24759 | 0.053334 | 0.85447 | 2.7324 | 5.9145 | 216887.6552 | 4233.5428
-137.9562 | 60.6434 | 0.26409 | 0.050002 | 1.0046 | 2.5617 | 5.7504 | 231339.3992 | 4515.6339
-137.7078 | 60.5048 | 0.2933 | 0.045022 | 1.229 | 2.3065 | 5.5051 | 256930.3012 | 5015.156
-137.4616 | 60.3657 | 0.29711 | 0.044445 | 1.255 | 2.277 | 5.4767 | 260265.2722 | 5080.2531
-137.2176 | 60.2262 | 0.28373 | 0.04654 | 1.1606 | 2.3843 | 5.5799 | 248550.9164 | 4851.5945
-136.9758 | 60.0862 | 0.32587 | 0.040522 | 1.4318 | 2.076 | 5.2835 | 285459.6198 | 5572.0346
-136.7361 | 59.9459 | 0.35249 | 0.037462 | 1.5697 | 1.9192 | 5.1328 | 308782.9967 | 6027.2957
-136.4984 | 59.8051 | 0.34929 | 0.037805 | 1.5542 | 1.9368 | 5.1497 | 305979.3106 | 5972.5691
-136.2629 | 59.6638 | 0.25254 | 0.052288 | 0.9016 | 2.6788 | 5.863 | 221226.0668 | 4318.2265
-136.0294 | 59.5222 | 0.25456 | 0.051873 | 0.92032 | 2.6575 | 5.8426 | 222997.5084 | 4352.8042
-132.3561 | 57.057 | 0.48181 | 0.027407 | 2.0228 | 1.4041 | 4.6376 | 422061.3202 | 8238.4342
-132.1564 | 56.9089 | 0.35746 | 0.036941 | 1.5932 | 1.8925 | 5.1071 | 313136.3241 | 6112.2706
-131.9583 | 56.7606 | 0.30405 | 0.04343 | 1.3008 | 2.225 | 5.4267 | 266347.4846 | 5198.9749
-131.7619 | 56.612 | 0.22353 | 0.059073 | 0.59586 | 3.0264 | 6.1972 | 195816.1168 | 3822.2365
-131.5671 | 56.463 | 0.32433 | 0.040715 | 1.4231 | 2.0859 | 5.293 | 284109.2458 | 5545.676
-130.0669 | 55.2619 | 0.19409 | 0.068034 | 0.19211 | 3.4854 | 6.6385 | 170026.7446 | 3318.8404
-129.8863 | 55.1106 | 0.24545 | 0.053799 | 0.83351 | 2.7562 | 5.9374 | 215012.2702 | 4196.9362
-129.7073 | 54.9591 | 0.28404 | 0.04649 | 1.1629 | 2.3817 | 5.5775 | 248815.6422 | 4856.7618
-129.5297 | 54.8073 | 0.30407 | 0.043427 | 1.3009 | 2.2248 | 5.4266 | 266369.5078 | 5199.4048
-129.3535 | 54.6553 | 0.38075 | 0.034681 | 1.695 | 1.7767 | 4.9958 | 333540.8521 | 6510.5572
-129.1788 | 54.5031 | 0.29652 | 0.044533 | 1.251 | 2.2815 | 5.4811 | 259749.3048 | 5070.1816
-129.0056 | 54.3507 | 0.29819 | 0.044283 | 1.2623 | 2.2687 | 5.4688 | 261216.5886 | 5098.8223
-128.8337 | 54.198 | 0.25532 | 0.051719 | 0.92727 | 2.6496 | 5.835 | 223662.8387 | 4365.7911
-128.6633 | 54.0452 | 0.24029 | 0.054955 | 0.78146 | 2.8154 | 5.9943 | 210492.2757 | 4108.7081
-128.4942 | 53.8921 | 0.19066 | 0.06926 | 0.13687 | 3.5482 | 6.6989 | 167017.2746 | 3260.097
-128.3266 | 53.7388 | 0.27803 | 0.047494 | 1.1176 | 2.4332 | 5.6269 | 243555.4685 | 4754.0857
-128.1602 | 53.5853 | 0.30367 | 0.043485 | 1.2983 | 2.2278 | 5.4294 | 266012.8093 | 5192.4422
-127.9953 | 53.4317 | 0.30479 | 0.043324 | 1.3055 | 2.2195 | 5.4215 | 266998.2442 | 5211.6774
-127.8316 | 53.2778 | 0.26222 | 0.050357 | 0.9886 | 2.5799 | 5.7679 | 229707.9032 | 4483.7879
-127.6693 | 53.1238 | 0.25019 | 0.052779 | 0.87949 | 2.7039 | 5.8872 | 219169.4519 | 4278.0824
-127.5083 | 52.9695 | 0.27324 | 0.048328 | 1.0801 | 2.4759 | 5.668 | 239355.8217 | 4672.1106
-127.3485 | 52.8151 | 0.29349 | 0.044993 | 1.2303 | 2.305 | 5.5037 | 257094.1205 | 5018.3537
-127.1901 | 52.6606 | 0.24046 | 0.054914 | 0.78328 | 2.8133 | 5.9923 | 210647.2634 | 4111.7334
-127.0329 | 52.5058 | 0.29068 | 0.045427 | 1.2108 | 2.3273 | 5.5251 | 254638.3476 | 4970.4182
-126.8769 | 52.3509 | 0.21836 | 0.060474 | 0.53276 | 3.0981 | 6.2662 | 191281.7583 | 3733.728
-126.7222 | 52.1958 | 0.25895 | 0.050994 | 0.9599 | 2.6125 | 5.7993 | 226839.0544 | 4427.7894
-126.5687 | 52.0406 | 0.14512 | 0.090991 | 0 | 4.6616 | 8.6116 | 127127.8954 | 2481.4754
-126.4164 | 51.8852 | 0.17314 | 0.076267 | 0 | 3.9072 | 7.2229 | 151671.3612 | 2960.5521
-126.2654 | 51.7297 | 0.20283 | 0.065104 | 0.32412 | 3.3353 | 6.4942 | 177677.5563 | 3468.1805
-126.1155 | 51.574 | 0.3543 | 0.03727 | 1.5783 | 1.9094 | 5.1233 | 310370.7403 | 6058.2877
-125.9667 | 51.4182 | 0.27038 | 0.048839 | 1.057 | 2.5021 | 5.6931 | 236850.5761 | 4623.2094
-125.8192 | 51.2622 | 0.22395 | 0.058963 | 0.60086 | 3.0207 | 6.1917 | 196184.1637 | 3829.4206
-125.6728 | 51.1061 | 0.14757 | 0.089483 | 0 | 4.5843 | 8.4693 | 129271.4653 | 2523.3169
-125.5275 | 50.9499 | 0.15931 | 0.08289 | 0 | 4.2465 | 7.8475 | 139552.4455 | 2723.9967
-125.3833 | 50.7935 | 0.14159 | 0.093259 | 0 | 4.7777 | 8.8254 | 124036.5997 | 2421.1348
-125.2403 | 50.637 | 0.15422 | 0.085626 | 0 | 4.3867 | 8.1056 | 135093.5602 | 2636.9614
-125.0984 | 50.4804 | 0.15585 | 0.08473 | 0 | 4.3408 | 8.0211 | 136521.6634 | 2664.8373
-124.9575 | 50.3237 | 0.16739 | 0.078886 | 0 | 4.0414 | 7.4699 | 146635.8388 | 2862.2611
-124.8178 | 50.1669 | 0.16869 | 0.078277 | 0 | 4.0102 | 7.4125 | 147776.7147 | 2884.5305
-124.6791 | 50.0099 | 0.2113 | 0.062493 | 0.44176 | 3.2016 | 6.3656 | 185100.2582 | 3613.0681
-124.5415 | 49.8529 | 0.24091 | 0.054812 | 0.78787 | 2.8081 | 5.9873 | 211038.9485 | 4119.3789
-124.4049 | 49.6957 | 0.26299 | 0.050211 | 0.99521 | 2.5723 | 5.7607 | 230379.0622 | 4496.8886
-124.2693 | 49.5384 | 0.30142 | 0.04381 | 1.2836 | 2.2444 | 5.4454 | 264040.1699 | 5153.9373
-124.1348 | 49.3811 | 0.35783 | 0.036902 | 1.5949 | 1.8905 | 5.1052 | 313462.8508 | 6118.6442
-124.0013 | 49.2236 | 0.28004 | 0.047154 | 1.133 | 2.4157 | 5.6101 | 245315.9352 | 4788.4492
-123.8688 | 49.0661 | 0.16209 | 0.081466 | 0 | 4.1736 | 7.7132 | 141991.9227 | 2771.6141
-123.7373 | 48.9084 | 0.16618 | 0.079461 | 0 | 4.0708 | 7.5241 | 145575.4587 | 2841.563
-123.6068 | 48.7507 | 0.14139 | 0.093395 | 0 | 4.7847 | 8.8382 | 123856.671 | 2417.6227
-123.4772 | 48.5929 | 0.15593 | 0.084686 | 0 | 4.3385 | 8.0169 | 136592.9704 | 2666.2292
-123.3487 | 48.435 | 0.25604 | 0.051575 | 0.93376 | 2.6422 | 5.8279 | 224286.951 | 4377.9735
-141.1088 | 62.5299 | 0.10052 | 0.13136 | 0 | 6.7298 | 12.419 | 88058.2548 | 1718.8548
-140.83 | 62.3973 | 0.085991 | 0.15356 | 0 | 7.8671 | 14.5128 | 75327.8105 | 1470.3627
-140.5538 | 62.2642 | 0.085565 | 0.15433 | 0 | 7.9063 | 14.5849 | 74954.7505 | 1463.0807
-140.28 | 62.1305 | 0.092219 | 0.14319 | 0 | 7.3358 | 13.5346 | 80784.1083 | 1576.867
-140.0087 | 61.9963 | 0.091244 | 0.14472 | 0 | 7.4142 | 13.6789 | 79929.9628 | 1560.1945
-139.7398 | 61.8616 | 0.097522 | 0.1354 | 0 | 6.9369 | 12.8003 | 85429.5959 | 1667.5447
-139.4733 | 61.7263 | 0.13881 | 0.095129 | 0 | 4.8735 | 9.0018 | 121597.9709 | 2373.534
-139.2092 | 61.5905 | 0.21227 | 0.062207 | 0.45465 | 3.1869 | 6.3516 | 185951.0814 | 3629.6758
-138.9474 | 61.4543 | 0.22748 | 0.058048 | 0.64207 | 2.9738 | 6.1467 | 199275.2519 | 3889.7572
-138.688 | 61.3175 | 0.28359 | 0.046564 | 1.1595 | 2.3855 | 5.5811 | 248421.1079 | 4849.0607
-138.4309 | 61.1802 | 0.32061 | 0.041187 | 1.4018 | 2.11 | 5.3162 | 280856.5868 | 5482.1856
-138.1761 | 61.0425 | 0.21931 | 0.060212 | 0.54456 | 3.0847 | 6.2533 | 192113.5062 | 3749.9633
-137.9235 | 60.9042 | 0.25221 | 0.052357 | 0.89852 | 2.6823 | 5.8664 | 220936.5382 | 4312.5751
-137.6733 | 60.7655 | 0.27118 | 0.048694 | 1.0636 | 2.4946 | 5.686 | 237556.1068 | 4636.9811
-137.4252 | 60.6264 | 0.32626 | 0.040474 | 1.434 | 2.0735 | 5.2811 | 285804.3526 | 5578.7636
-137.1793 | 60.4868 | 0.3765 | 0.035073 | 1.6773 | 1.7968 | 5.0151 | 329815.6629 | 6437.8433
-136.9356 | 60.3467 | 0.31939 | 0.041345 | 1.3947 | 2.1181 | 5.324 | 279783.0474 | 5461.2307
-136.6941 | 60.2062 | 0.40635 | 0.032496 | 1.7934 | 1.6648 | 4.8882 | 355964.5864 | 6948.2577
-136.4547 | 60.0653 | 0.43316 | 0.030485 | 1.8841 | 1.5618 | 4.7892 | 379452.125 | 7406.7232
-136.2175 | 59.9239 | 0.40848 | 0.032327 | 1.8011 | 1.6561 | 4.8799 | 357832.4867 | 6984.7182
-135.9823 | 59.7822 | 0.34272 | 0.03853 | 1.5216 | 1.9739 | 5.1854 | 300224.175 | 5860.2316
-135.7492 | 59.64 | 0.20032 | 0.06592 | 0.28734 | 3.3771 | 6.5344 | 175477.3684 | 3425.2339
-135.0621 | 59.211 | 0.43885 | 0.03009 | 1.9019 | 1.5415 | 4.7697 | 384435.6858 | 7503.9999
-133.316 | 58.0506 | 0.37816 | 0.034919 | 1.6843 | 1.7889 | 5.0076 | 331263.9501 | 6466.1131
-133.1062 | 57.904 | 0.42584 | 0.031009 | 1.8604 | 1.5886 | 4.815 | 373035.9335 | 7281.4822
-132.8982 | 57.757 | 0.43556 | 0.030317 | 1.8916 | 1.5532 | 4.7809 | 381553.282 | 7447.7367
-132.692 | 57.6097 | 0.49882 | 0.026472 | 2.0649 | 1.3562 | 4.5915 | 436969.1188 | 8529.4272
-132.4875 | 57.4621 | 0.42119 | 0.031351 | 1.845 | 1.6062 | 4.8318 | 368961.8667 | 7201.9584
-132.2848 | 57.3142 | 0.41362 | 0.031925 | 1.8192 | 1.6356 | 4.8601 | 362329.7892 | 7072.5034
-132.0839 | 57.166 | 0.2606 | 0.050672 | 0.97444 | 2.596 | 5.7834 | 228282.711 | 4455.9688
-131.8846 | 57.0174 | 0.3162 | 0.041761 | 1.376 | 2.1394 | 5.3445 | 276994.873 | 5406.8068
-131.6871 | 56.8686 | 0.32497 | 0.040634 | 1.4267 | 2.0817 | 5.289 | 284676.0443 | 5556.7396
-131.4913 | 56.7195 | 0.20012 | 0.065986 | 0.2844 | 3.3805 | 6.5376 | 175304.0028 | 3421.8499
-131.2971 | 56.5701 | 0.30291 | 0.043593 | 1.2934 | 2.2333 | 5.4348 | 265352.2648 | 5179.5487
-131.1045 | 56.4204 | 0.32131 | 0.041097 | 1.4059 | 2.1054 | 5.3118 | 281469.4831 | 5494.1491
-130.9136 | 56.2704 | 0.16461 | 0.080221 | 0 | 4.1098 | 7.5958 | 144195.1101 | 2814.6193
-130.1659 | 55.6679 | 0.18204 | 0.072539 | 0 | 3.7162 | 6.8713 | 159466.6123 | 3112.7117
-129.9829 | 55.5167 | 0.19881 | 0.066421 | 0.26476 | 3.4028 | 6.5591 | 174153.4464 | 3399.3916
-129.8014 | 55.3652 | 0.20273 | 0.065134 | 0.32275 | 3.3369 | 6.4957 | 177594.6674 | 3466.5626
-129.6215 | 55.2134 | 0.27516 | 0.04799 | 1.0953 | 2.4586 | 5.6513 | 241039.7364 | 4704.9798
-129.443 | 55.0614 | 0.23749 | 0.055603 | 0.75223 | 2.8486 | 6.0263 | 208036.9994 | 4060.7823
-129.266 | 54.9092 | 0.30563 | 0.043206 | 1.3108 | 2.2135 | 5.4157 | 267728.4449 | 5225.9306
-129.0905 | 54.7567 | 0.21114 | 0.062542 | 0.43957 | 3.2041 | 6.368 | 184956.6434 | 3610.2648
-128.9164 | 54.6041 | 0.22323 | 0.059153 | 0.59228 | 3.0304 | 6.2011 | 195553.3672 | 3817.1078
-128.7437 | 54.4512 | 0.18708 | 0.070586 | 0.077099 | 3.6162 | 6.7642 | 163878.4022 | 3198.8277
-128.5725 | 54.2981 | 0.24423 | 0.054068 | 0.82142 | 2.7699 | 5.9507 | 213944.7491 | 4176.0987
-128.4027 | 54.1448 | 0.21981 | 0.060074 | 0.55077 | 3.0776 | 6.2465 | 192554.2264 | 3758.566
-128.2342 | 53.9912 | 0.29878 | 0.044197 | 1.2662 | 2.2642 | 5.4645 | 261728.4022 | 5108.8127
-128.0672 | 53.8375 | 0.38124 | 0.034637 | 1.697 | 1.7745 | 4.9936 | 333968.499 | 6518.9046
-127.9015 | 53.6836 | 0.32881 | 0.040159 | 1.4481 | 2.0574 | 5.2656 | 288039.9732 | 5622.4019
-127.7371 | 53.5295 | 0.34266 | 0.038537 | 1.5212 | 1.9743 | 5.1857 | 300166.6838 | 5859.1094
-127.5741 | 53.3752 | 0.35358 | 0.037346 | 1.5749 | 1.9133 | 5.1271 | 309739.3206 | 6045.9627
-127.4124 | 53.2207 | 0.28376 | 0.046536 | 1.1608 | 2.3841 | 5.5797 | 248570.2859 | 4851.9725
-127.252 | 53.0661 | 0.2223 | 0.059402 | 0.58103 | 3.0432 | 6.2134 | 194731.3324 | 3801.062
-127.0929 | 52.9112 | 0.22639 | 0.058327 | 0.62948 | 2.9882 | 6.1604 | 198321.0376 | 3871.1314
-126.9351 | 52.7562 | 0.27768 | 0.047554 | 1.1149 | 2.4362 | 5.6298 | 243251.4389 | 4748.1512
-126.7785 | 52.6011 | 0.30396 | 0.043443 | 1.3002 | 2.2256 | 5.4273 | 266271.8691 | 5197.4989
-126.6232 | 52.4457 | 0.19963 | 0.066148 | 0.27708 | 3.3888 | 6.5456 | 174873.4478 | 3413.4457
-126.4691 | 52.2902 | 0.24809 | 0.053227 | 0.85928 | 2.7269 | 5.9093 | 217322.674 | 4242.0342
-126.3163 | 52.1346 | 0.33803 | 0.039065 | 1.4974 | 2.0013 | 5.2117 | 296110.0771 | 5779.9264
-126.1646 | 51.9788 | 0.34895 | 0.037842 | 1.5526 | 1.9387 | 5.1515 | 305679.076 | 5966.7087
-126.0142 | 51.8228 | 0.29424 | 0.044879 | 1.2355 | 2.2992 | 5.4981 | 257752.1059 | 5031.1973
-125.8649 | 51.6667 | 0.38006 | 0.034744 | 1.6922 | 1.78 | 4.9989 | 332936.383 | 6498.7582
-125.7168 | 51.5105 | 0.35342 | 0.037364 | 1.5741 | 1.9142 | 5.128 | 309592.815 | 6043.103
-125.5699 | 51.3541 | 0.27587 | 0.047866 | 1.1008 | 2.4522 | 5.6452 | 241662.1097 | 4717.1283
-125.4241 | 51.1976 | 0.20491 | 0.064442 | 0.35393 | 3.3014 | 6.4616 | 179501.7929 | 3503.7888
-125.2795 | 51.041 | 0.31327 | 0.042151 | 1.3584 | 2.1594 | 5.3638 | 274428.3566 | 5356.7097
-125.136 | 50.8842 | 0.25132 | 0.052541 | 0.89019 | 2.6917 | 5.8755 | 220159.9354 | 4297.4162
-124.9936 | 50.7274 | 0.1766 | 0.074775 | 0 | 3.8308 | 7.0822 | 154697.6877 | 3019.6245
-124.8523 | 50.5703 | 0.14784 | 0.089321 | 0 | 4.576 | 8.4541 | 129504.7488 | 2527.8705
-124.7121 | 50.4132 | 0.098364 | 0.13425 | 0 | 6.8775 | 12.691 | 86166.4605 | 1681.9279
-124.573 | 50.256 | 0.12522 | 0.10545 | 0 | 5.4025 | 9.9756 | 109692.6469 | 2141.1478
-124.4349 | 50.0987 | 0.10827 | 0.12197 | 0 | 6.2484 | 11.5328 | 94842.5662 | 1851.2813
-124.2979 | 49.9412 | 0.12359 | 0.10685 | 0 | 5.4739 | 10.107 | 108261.6522 | 2113.2154
-124.162 | 49.7837 | 0.11673 | 0.11312 | 0 | 5.7952 | 10.6985 | 102259.6541 | 1996.0593
-124.0271 | 49.626 | 0.19865 | 0.066472 | 0.26248 | 3.4054 | 6.5616 | 174021.0368 | 3396.807
-123.8932 | 49.4683 | 0.28057 | 0.047065 | 1.137 | 2.4112 | 5.6058 | 245778.0723 | 4797.4699
-123.7603 | 49.3104 | 0.38159 | 0.034605 | 1.6984 | 1.7729 | 4.9921 | 334271.5966 | 6524.821
-123.6285 | 49.1525 | 0.3343 | 0.039501 | 1.4778 | 2.0236 | 5.2332 | 292844.4446 | 5716.1829
-123.4976 | 48.9945 | 0.27622 | 0.047806 | 1.1036 | 2.4491 | 5.6423 | 241967.8237 | 4723.0957
-123.3677 | 48.8364 | 0.23901 | 0.055248 | 0.76825 | 2.8304 | 6.0088 | 209375.3699 | 4086.9066
-123.2388 | 48.6782 | 0.23633 | 0.055875 | 0.73999 | 2.8625 | 6.0397 | 207025.9013 | 4041.0461
-123.1109 | 48.52 | 0.2975 | 0.044387 | 1.2576 | 2.274 | 5.4739 | 260606.052 | 5086.9049
-141.1024 | 62.7915 | 0.10944 | 0.12066 | 0 | 6.1814 | 11.4094 | 95871.1778 | 1871.3593
-140.8212 | 62.6589 | 0.080232 | 0.16458 | 0 | 8.4318 | 15.5523 | 70283.3286 | 1371.8968
-140.5425 | 62.5258 | 0.10309 | 0.1281 | 0 | 6.5625 | 12.111 | 90303.2709 | 1762.6765
-140.2663 | 62.3921 | 0.093066 | 0.14189 | 0 | 7.2691 | 13.4118 | 81525.5375 | 1591.3393
-139.9927 | 62.2578 | 0.085604 | 0.15426 | 0 | 7.9027 | 14.5782 | 74988.9344 | 1463.748
-139.7215 | 62.123 | 0.080489 | 0.16406 | 0 | 8.4048 | 15.5027 | 70508.6537 | 1376.295
-139.4527 | 61.9877 | 0.09877 | 0.13369 | 0 | 6.8492 | 12.6389 | 86522.7349 | 1688.8822
-139.1864 | 61.8519 | 0.10642 | 0.12409 | 0 | 6.3572 | 11.733 | 93219.9011 | 1819.6077
-138.9225 | 61.7155 | 0.13724 | 0.096216 | 0 | 4.9292 | 9.1043 | 120224.8316 | 2346.7309
-138.661 | 61.5787 | 0.1967 | 0.067134 | 0.23266 | 3.4393 | 6.5942 | 172305.5403 | 3363.3214
-138.4018 | 61.4413 | 0.24164 | 0.054646 | 0.79536 | 2.7996 | 5.9791 | 211680.4409 | 4131.9005
-138.1449 | 61.3035 | 0.30147 | 0.043802 | 1.284 | 2.244 | 5.4451 | 264085.5565 | 5154.8232
-137.8904 | 61.1652 | 0.25336 | 0.052119 | 0.90922 | 2.6701 | 5.8547 | 221943.5088 | 4332.2307
-137.6381 | 61.0264 | 0.33197 | 0.039777 | 1.4654 | 2.0378 | 5.2468 | 290809.9725 | 5676.4709
-137.3881 | 60.8871 | 0.175 | 0.075458 | 0 | 3.8658 | 7.1466 | 153297.3204 | 2992.29
-137.1404 | 60.7474 | 0.27335 | 0.048308 | 1.0809 | 2.4749 | 5.667 | 239452.1655 | 4673.9912
-136.8948 | 60.6072 | 0.33539 | 0.039371 | 1.4836 | 2.017 | 5.2268 | 293806.0009 | 5734.952
-136.6515 | 60.4666 | 0.28957 | 0.045602 | 1.2029 | 2.3362 | 5.5337 | 253664.9911 | 4951.4187
-136.4103 | 60.3256 | 0.29861 | 0.044222 | 1.2651 | 2.2655 | 5.4657 | 261581.0698 | 5105.9368
-136.1713 | 60.1841 | 0.31539 | 0.041869 | 1.3711 | 2.145 | 5.3499 | 276278.5303 | 5392.8242
-135.9344 | 60.0422 | 0.41716 | 0.031654 | 1.8314 | 1.6217 | 4.8468 | 365433.8202 | 7133.0926
-135.6996 | 59.8999 | 0.46163 | 0.028605 | 1.9688 | 1.4655 | 4.6966 | 404389.4386 | 7893.4875
-135.4669 | 59.7572 | 0.47125 | 0.028021 | 1.9951 | 1.4355 | 4.6678 | 412814.4327 | 8057.9394
-135.2363 | 59.614 | 0.51839 | 0.025473 | 2.1099 | 1.305 | 4.5423 | 454113.9885 | 8864.0869
-135.0077 | 59.4705 | 0.47892 | 0.027572 | 2.0153 | 1.4125 | 4.6457 | 419537.8919 | 8189.1781
-134.7811 | 59.3266 | 0.44957 | 0.029373 | 1.9342 | 1.5048 | 4.7344 | 393820.6895 | 7687.1906
-134.5566 | 59.1823 | 0.51312 | 0.025735 | 2.0981 | 1.3184 | 4.5552 | 449493.4103 | 8773.8954
-134.334 | 59.0376 | 0.49893 | 0.026467 | 2.0651 | 1.3559 | 4.5913 | 437059.2162 | 8531.1859
-134.1133 | 58.8926 | 0.50607 | 0.026093 | 2.082 | 1.3368 | 4.5729 | 443317.2751 | 8653.3402
-133.8947 | 58.7472 | 0.31884 | 0.041415 | 1.3915 | 2.1217 | 5.3275 | 279305.985 | 5451.9186
-133.6779 | 58.6014 | 0.27899 | 0.047331 | 1.125 | 2.4248 | 5.6189 | 244395.7066 | 4770.4868
-133.463 | 58.4553 | 0.36102 | 0.036577 | 1.6096 | 1.8739 | 5.0892 | 316250.3357 | 6173.0546
-133.25 | 58.3088 | 0.379 | 0.034842 | 1.6877 | 1.785 | 5.0038 | 332000.7195 | 6480.4945
-133.0388 | 58.162 | 0.3087 | 0.042776 | 1.3302 | 2.1914 | 5.3945 | 270421.3475 | 5278.4948
-132.8295 | 58.0149 | 0.34689 | 0.038067 | 1.5424 | 1.9502 | 5.1626 | 303875.6007 | 5931.5057
-132.6221 | 57.8674 | 0.41289 | 0.031982 | 1.8166 | 1.6384 | 4.8629 | 361692.5332 | 7060.0645
-132.4164 | 57.7196 | 0.27687 | 0.047694 | 1.1086 | 2.4434 | 5.6367 | 242537.2484 | 4734.2106
-132.2125 | 57.5715 | 0.25528 | 0.051728 | 0.92685 | 2.6501 | 5.8354 | 223622.0487 | 4364.9949
-132.0103 | 57.4231 | 0.3229 | 0.040895 | 1.415 | 2.0951 | 5.3019 | 282861.5051 | 5521.3207
-131.8099 | 57.2744 | 0.20092 | 0.065722 | 0.29628 | 3.367 | 6.5246 | 176007.4028 | 3435.5799
-131.6112 | 57.1253 | 0.23003 | 0.057404 | 0.67107 | 2.9409 | 6.115 | 201509.8173 | 3933.3748
-131.4143 | 56.976 | 0.28084 | 0.047019 | 1.1391 | 2.4088 | 5.6035 | 246019.6759 | 4802.1859
-131.219 | 56.8264 | 0.27647 | 0.047763 | 1.1055 | 2.4469 | 5.6401 | 242186.7796 | 4727.3696
-131.0254 | 56.6765 | 0.24331 | 0.054272 | 0.8122 | 2.7804 | 5.9607 | 213138.5564 | 4160.3622
-130.8334 | 56.5264 | 0.33663 | 0.039227 | 1.4902 | 2.0096 | 5.2197 | 294887.4674 | 5756.0617
-130.6431 | 56.3759 | 0.24743 | 0.053368 | 0.85294 | 2.7341 | 5.9162 | 216749.6071 | 4230.8482
-130.4544 | 56.2252 | 0.34601 | 0.038163 | 1.5381 | 1.9551 | 5.1673 | 303107.0197 | 5916.5034
-130.2672 | 56.0742 | 0.41706 | 0.031662 | 1.831 | 1.622 | 4.8471 | 365348.8153 | 7131.4333
-130.0817 | 55.923 | 0.20422 | 0.064659 | 0.34418 | 3.3125 | 6.4723 | 178900.9223 | 3492.06
-129.8978 | 55.7715 | 0.26521 | 0.04979 | 1.0142 | 2.5508 | 5.74 | 232326.777 | 4534.9071
-129.7153 | 55.6198 | 0.25367 | 0.052055 | 0.91212 | 2.6668 | 5.8515 | 222218.3626 | 4337.5957
-129.5345 | 55.4678 | 0.22287 | 0.05925 | 0.58792 | 3.0354 | 6.2059 | 195233.3534 | 3810.8613
-129.3551 | 55.3156 | 0.37696 | 0.03503 | 1.6793 | 1.7946 | 5.013 | 330218.5985 | 6445.7084
-129.1772 | 55.1631 | 0.24378 | 0.054166 | 0.81697 | 2.775 | 5.9555 | 213555.4398 | 4168.4996
-129.0008 | 55.0104 | 0.20019 | 0.065962 | 0.28547 | 3.3793 | 6.5365 | 175367.1749 | 3423.083
-128.8259 | 54.8575 | 0.18637 | 0.070854 | 0.065008 | 3.6299 | 6.7774 | 163257.8013 | 3186.7138
-128.6525 | 54.7044 | 0.28283 | 0.046689 | 1.1539 | 2.3919 | 5.5872 | 247757.3774 | 4836.105
-128.4805 | 54.5511 | 0.23072 | 0.057235 | 0.67872 | 2.9322 | 6.1066 | 202107.3475 | 3945.0383
-128.3099 | 54.3975 | 0.27897 | 0.047335 | 1.1248 | 2.425 | 5.6191 | 244375.2858 | 4770.0882
-128.1407 | 54.2437 | 0.27359 | 0.048265 | 1.0829 | 2.4727 | 5.6649 | 239665.9765 | 4678.1647
-127.9729 | 54.0898 | 0.34333 | 0.038461 | 1.5246 | 1.9704 | 5.182 | 300757.1693 | 5870.6354
-127.8064 | 53.9356 | 0.31818 | 0.041501 | 1.3877 | 2.1262 | 5.3318 | 278725.4578 | 5440.587
-127.6414 | 53.7813 | 0.33145 | 0.039839 | 1.4626 | 2.041 | 5.2499 | 290354.2468 | 5667.5754
-127.4777 | 53.6267 | 0.35323 | 0.037384 | 1.5732 | 1.9152 | 5.129 | 309425.5212 | 6039.8375
-127.3153 | 53.472 | 0.34791 | 0.037955 | 1.5475 | 1.9444 | 5.1571 | 304772.2166 | 5949.0072
-127.1542 | 53.3171 | 0.38384 | 0.034402 | 1.7076 | 1.7624 | 4.9821 | 336245.3722 | 6563.3481
-126.9945 | 53.162 | 0.35294 | 0.037414 | 1.5718 | 1.9167 | 5.1304 | 309176.1039 | 6034.969
-126.836 | 53.0067 | 0.2704 | 0.048835 | 1.0572 | 2.5019 | 5.693 | 236868.2947 | 4623.5553
-126.6788 | 52.8513 | 0.25883 | 0.051017 | 0.95888 | 2.6136 | 5.8004 | 226738.4802 | 4425.8262
-126.5229 | 52.6957 | 0.3146 | 0.041974 | 1.3664 | 2.1503 | 5.355 | 275589.3812 | 5379.3723
-126.3682 | 52.54 | 0.26489 | 0.049851 | 1.0114 | 2.5539 | 5.743 | 232039.7992 | 4529.3054
-126.2148 | 52.384 | 0.23966 | 0.055099 | 0.77496 | 2.8228 | 6.0014 | 209941.5309 | 4097.9578
-126.0626 | 52.228 | 0.2228 | 0.059268 | 0.58711 | 3.0363 | 6.2068 | 195174.7408 | 3809.7172
-125.9116 | 52.0718 | 0.23824 | 0.055426 | 0.76021 | 2.8395 | 6.0176 | 208701.7826 | 4073.7585
-125.7618 | 51.9154 | 0.31178 | 0.042353 | 1.3493 | 2.1698 | 5.3737 | 273122.5785 | 5331.2215
-125.6132 | 51.7589 | 0.26077 | 0.050639 | 0.97594 | 2.5942 | 5.7818 | 228433.2322 | 4458.9069
-125.4658 | 51.6023 | 0.25171 | 0.052461 | 0.89384 | 2.6876 | 5.8715 | 220499.0688 | 4304.0359
-125.3195 | 51.4455 | 0.31457 | 0.041977 | 1.3662 | 2.1505 | 5.3552 | 275566.8944 | 5378.9334
-125.1744 | 51.2886 | 0.25316 | 0.052161 | 0.90732 | 2.6723 | 5.8568 | 221763.9539 | 4328.7258
-125.0304 | 51.1315 | 0.16149 | 0.081769 | 0 | 4.1891 | 7.7418 | 141465.7901 | 2761.3443
-124.8875 | 50.9744 | 0.14825 | 0.089074 | 0 | 4.5633 | 8.4308 | 129864.0627 | 2534.8841
-124.7458 | 50.8171 | 0.1684 | 0.078414 | 0 | 4.0172 | 7.4254 | 147517.9001 | 2879.4785
-124.6051 | 50.6597 | 0.18809 | 0.070207 | 0.094192 | 3.5967 | 6.7455 | 164763.8933 | 3216.112
-124.4656 | 50.5022 | 0.10352 | 0.12756 | 0 | 6.5351 | 12.0606 | 90682.1852 | 1770.0727
-124.3271 | 50.3446 | 0.12169 | 0.10851 | 0 | 5.559 | 10.2637 | 106604.5346 | 2080.8693
-124.1897 | 50.1868 | 0.11153 | 0.1184 | 0 | 6.0658 | 11.1968 | 97696.7393 | 1906.9934
-124.0534 | 50.029 | 0.080353 | 0.16434 | 0 | 8.4191 | 15.5289 | 70389.3628 | 1373.9665
-123.9181 | 49.8711 | 0.070114 | 0.18833 | 0 | 9.6485 | 17.7922 | 61420.236 | 1198.8935
-123.7838 | 49.713 | 0.10987 | 0.12019 | 0 | 6.1575 | 11.3655 | 96242.225 | 1878.602
-123.6506 | 49.5549 | 0.11921 | 0.11077 | 0 | 5.6747 | 10.4767 | 104430.8545 | 2038.4401
-123.5184 | 49.3967 | 0.20288 | 0.065088 | 0.32487 | 3.3345 | 6.4934 | 177722.8331 | 3469.0643
-123.3871 | 49.2384 | 0.33735 | 0.039144 | 1.4939 | 2.0054 | 5.2156 | 295514.582 | 5768.3027
-123.2569 | 49.08 | 0.29746 | 0.044393 | 1.2574 | 2.2743 | 5.4742 | 260571.9354 | 5086.239
-123.1277 | 48.9215 | 0.2954 | 0.044701 | 1.2435 | 2.2901 | 5.4893 | 258774.159 | 5051.1472
-122.9994 | 48.763 | 0.31378 | 0.042083 | 1.3615 | 2.1559 | 5.3604 | 274873.4128 | 5365.3969
-141.0958 | 63.0532 | 0.13019 | 0.10143 | 0 | 5.1962 | 9.5958 | 114047.5398 | 2226.1532
-140.8121 | 62.9206 | 0.10534 | 0.12535 | 0 | 6.4218 | 11.8521 | 92280.9035 | 1801.2789
-140.531 | 62.7874 | 0.12112 | 0.10903 | 0 | 5.5854 | 10.3124 | 106099.7444 | 2071.016
-140.2524 | 62.6536 | 0.10851 | 0.12169 | 0 | 6.2344 | 11.507 | 95055.9046 | 1855.4456
-139.9764 | 62.5193 | 0.091465 | 0.14437 | 0 | 7.3963 | 13.646 | 80123.3084 | 1563.9685
-139.7029 | 62.3845 | 0.069915 | 0.18887 | 0 | 9.676 | 17.8429 | 61245.416 | 1195.4811
-139.4318 | 62.2491 | 0.10003 | 0.132 | 0 | 6.7627 | 12.4795 | 87630.3215 | 1710.5018
-139.1633 | 62.1132 | 0.12205 | 0.10819 | 0 | 5.5429 | 10.234 | 106914.2729 | 2086.9152
-138.8972 | 61.9768 | 0.1332 | 0.099139 | 0 | 5.0789 | 9.38 | 116680.3523 | 2277.5444
-138.6335 | 61.8399 | 0.1865 | 0.070805 | 0.067217 | 3.6274 | 6.775 | 163370.859 | 3188.9207
-138.3722 | 61.7025 | 0.18501 | 0.071374 | 0.04158 | 3.6566 | 6.803 | 162068.5795 | 3163.5008
-138.1132 | 61.5646 | 0.30142 | 0.04381 | 1.2837 | 2.2444 | 5.4454 | 264041.3853 | 5153.961
-137.8567 | 61.4261 | 0.28124 | 0.046953 | 1.142 | 2.4054 | 5.6002 | 246363.8054 | 4808.9031
-137.6024 | 61.2873 | 0.25103 | 0.052603 | 0.88743 | 2.6949 | 5.8785 | 219903.3171 | 4292.4071
-137.3504 | 61.1479 | 0.26021 | 0.050747 | 0.97107 | 2.5998 | 5.7871 | 227946.4858 | 4449.4059
-137.1008 | 61.0081 | 0.23597 | 0.05596 | 0.73617 | 2.8669 | 6.0438 | 206712.2262 | 4034.9233
-136.8534 | 60.8678 | 0.18269 | 0.07228 | 0.000756 | 3.703 | 6.8477 | 160037.1607 | 3123.8485
-136.6082 | 60.7271 | 0.28669 | 0.046059 | 1.1823 | 2.3597 | 5.5562 | 251143.9896 | 4902.21
-136.3652 | 60.5859 | 0.34834 | 0.037908 | 1.5496 | 1.942 | 5.1548 | 305148.4776 | 5956.3517
-136.1244 | 60.4443 | 0.25952 | 0.050882 | 0.96498 | 2.6067 | 5.7937 | 227341.7542 | 4437.6018
-135.8858 | 60.3023 | 0.38203 | 0.034565 | 1.7002 | 1.7708 | 4.9901 | 334656.5141 | 6532.3344
-135.6493 | 60.1599 | 0.37695 | 0.035031 | 1.6792 | 1.7947 | 5.0131 | 330210.6173 | 6445.5526
-135.4149 | 60.017 | 0.39861 | 0.033127 | 1.765 | 1.6971 | 4.9193 | 349183.0898 | 6815.8861
-135.1826 | 59.8737 | 0.33995 | 0.038844 | 1.5074 | 1.99 | 5.2009 | 297791.8349 | 5812.7535
-134.9524 | 59.7301 | 0.30623 | 0.04312 | 1.3147 | 2.2091 | 5.4115 | 268260.9433 | 5236.3247
-134.7243 | 59.586 | 0.35558 | 0.037136 | 1.5844 | 1.9025 | 5.1167 | 311490.5711 | 6080.1463
-134.4982 | 59.4416 | 0.38673 | 0.034145 | 1.7191 | 1.7493 | 4.9694 | 338773.9012 | 6612.7038
-134.274 | 59.2967 | 0.32699 | 0.040384 | 1.438 | 2.0689 | 5.2767 | 286440.7064 | 5591.185
-134.0519 | 59.1515 | 0.23515 | 0.056155 | 0.72739 | 2.8768 | 6.0534 | 205994.5942 | 4020.9155
-133.8318 | 59.006 | 0.37063 | 0.035629 | 1.6523 | 1.8253 | 5.0425 | 324668.0615 | 6337.3646
-133.6136 | 58.86 | 0.33261 | 0.039701 | 1.4688 | 2.0339 | 5.2431 | 291366.2306 | 5687.3288
-133.3973 | 58.7137 | 0.36616 | 0.036063 | 1.6327 | 1.8475 | 5.0639 | 320757.7303 | 6261.0368
-133.1829 | 58.5671 | 0.3646 | 0.036217 | 1.6258 | 1.8555 | 5.0715 | 319389.9843 | 6234.339
-132.9705 | 58.4201 | 0.35024 | 0.037702 | 1.5588 | 1.9315 | 5.1446 | 306810.4096 | 5988.7918
-132.7598 | 58.2728 | 0.32896 | 0.040142 | 1.4489 | 2.0565 | 5.2648 | 288168.1078 | 5624.903
-132.5511 | 58.1252 | 0.42558 | 0.031028 | 1.8596 | 1.5896 | 4.8159 | 372811.0754 | 7277.0931
-132.3441 | 57.9772 | 0.32486 | 0.040648 | 1.4261 | 2.0824 | 5.2897 | 284579.7479 | 5554.8599
-132.139 | 57.8289 | 0.28789 | 0.045868 | 1.1909 | 2.3498 | 5.5468 | 252192.2401 | 4922.6714
-131.9356 | 57.6803 | 0.21872 | 0.060374 | 0.53725 | 3.093 | 6.2613 | 191597.5065 | 3739.8913
-131.734 | 57.5314 | 0.33329 | 0.03962 | 1.4725 | 2.0297 | 5.2391 | 291965.7347 | 5699.0309
-131.5342 | 57.3821 | 0.30538 | 0.043241 | 1.3093 | 2.2153 | 5.4174 | 267511.8456 | 5221.7027
-131.3361 | 57.2326 | 0.23669 | 0.055789 | 0.74384 | 2.8581 | 6.0355 | 207342.8278 | 4047.2324
-131.1397 | 57.0828 | 0.37643 | 0.035079 | 1.6771 | 1.7971 | 5.0154 | 329756.8246 | 6436.6948
-130.945 | 56.9327 | 0.31098 | 0.042463 | 1.3444 | 2.1754 | 5.3791 | 272416.7476 | 5317.444
-130.752 | 56.7823 | 0.25842 | 0.051098 | 0.95522 | 2.6178 | 5.8044 | 226377.5796 | 4418.7816
-130.5606 | 56.6317 | 0.29507 | 0.044752 | 1.2412 | 2.2927 | 5.4919 | 258478.3476 | 5045.3732
-130.3709 | 56.4808 | 0.27165 | 0.048609 | 1.0674 | 2.4903 | 5.6818 | 237968.3587 | 4645.028
-130.1828 | 56.3296 | 0.36211 | 0.036467 | 1.6145 | 1.8682 | 5.0838 | 317205.0148 | 6191.6895
-129.9963 | 56.1781 | 0.27903 | 0.047324 | 1.1253 | 2.4244 | 5.6185 | 244432.325 | 4771.2015
-129.8114 | 56.0264 | 0.28163 | 0.046887 | 1.145 | 2.4021 | 5.597 | 246711.2796 | 4815.6856
-129.628 | 55.8745 | 0.44428 | 0.029722 | 1.9185 | 1.5227 | 4.7516 | 389192.3731 | 7596.8481
-129.4462 | 55.7223 | 0.30472 | 0.043334 | 1.3051 | 2.2201 | 5.422 | 266936.9821 | 5210.4816
-129.266 | 55.5698 | 0.31468 | 0.041964 | 1.3668 | 2.1498 | 5.3545 | 275655.8603 | 5380.6699
-129.0872 | 55.4171 | 0.21204 | 0.062276 | 0.45155 | 3.1905 | 6.3549 | 185745.9103 | 3625.6709
-128.91 | 55.2642 | 0.26049 | 0.050694 | 0.97346 | 2.5971 | 5.7845 | 228184.9419 | 4454.0604
-128.7342 | 55.1111 | 0.23551 | 0.05607 | 0.73122 | 2.8725 | 6.0492 | 206306.9244 | 4027.012
-128.56 | 54.9577 | 0.26347 | 0.050119 | 0.99936 | 2.5676 | 5.7562 | 230802.2557 | 4505.1491
-128.3871 | 54.8041 | 0.25566 | 0.051651 | 0.93031 | 2.6461 | 5.8316 | 223954.9033 | 4371.4921
-128.2158 | 54.6503 | 0.23129 | 0.057092 | 0.68517 | 2.9248 | 6.0996 | 202613.6181 | 3954.9205
-128.0458 | 54.4963 | 0.13404 | 0.098513 | 0 | 5.0469 | 9.321 | 117421.12 | 2292.0038
-127.8773 | 54.3421 | 0.24922 | 0.052986 | 0.87017 | 2.7145 | 5.8974 | 218313.3212 | 4261.3711
-127.7101 | 54.1877 | 0.24997 | 0.052827 | 0.87734 | 2.7064 | 5.8895 | 218971.3376 | 4274.2153
-127.5443 | 54.0331 | 0.29848 | 0.044241 | 1.2642 | 2.2665 | 5.4667 | 261465.2693 | 5103.6764
-127.3799 | 53.8783 | 0.31053 | 0.042524 | 1.3416 | 2.1785 | 5.3821 | 272023.8928 | 5309.7757
-127.2169 | 53.7233 | 0.32427 | 0.040722 | 1.4228 | 2.0862 | 5.2934 | 284057.8236 | 5544.6722
-127.0551 | 53.5682 | 0.28559 | 0.046238 | 1.1743 | 2.3688 | 5.565 | 250176.1604 | 4883.3184
-126.8947 | 53.4128 | 0.23835 | 0.055402 | 0.76131 | 2.8383 | 6.0164 | 208793.5027 | 4075.5489
-126.7356 | 53.2573 | 0.23223 | 0.056862 | 0.69553 | 2.9131 | 6.0883 | 203433.1846 | 3970.918
-126.5778 | 53.1016 | 0.26699 | 0.049458 | 1.0291 | 2.5338 | 5.7236 | 233885.7992 | 4565.3384
-126.4213 | 52.9458 | 0.2638 | 0.050056 | 1.0022 | 2.5644 | 5.7531 | 231090.5276 | 4510.7761
-126.266 | 52.7898 | 0.12873 | 0.10258 | 0 | 5.2552 | 9.7043 | 112768.0675 | 2201.1785
-126.112 | 52.6336 | 0.24389 | 0.054143 | 0.81802 | 2.7738 | 5.9544 | 213646.629 | 4170.2795
-125.9593 | 52.4772 | 0.2118 | 0.062345 | 0.44844 | 3.194 | 6.3583 | 185540.4531 | 3621.6605
-125.8077 | 52.3208 | 0.20153 | 0.065524 | 0.30522 | 3.3568 | 6.5149 | 176539.9643 | 3445.9753
-125.6574 | 52.1641 | 0.26071 | 0.050649 | 0.97546 | 2.5948 | 5.7823 | 228384.8557 | 4457.9626
-125.5083 | 52.0074 | 0.32244 | 0.040953 | 1.4124 | 2.0981 | 5.3047 | 282457.5952 | 5513.4365
-125.3603 | 51.8505 | 0.28915 | 0.045667 | 1.1999 | 2.3396 | 5.5369 | 253298.7397 | 4944.2697
-125.2135 | 51.6934 | 0.31906 | 0.041386 | 1.3928 | 2.1203 | 5.3261 | 279500.5289 | 5455.716
-125.0679 | 51.5362 | 0.31384 | 0.042075 | 1.3618 | 2.1555 | 5.36 | 274925.0668 | 5366.4052
-124.9235 | 51.3789 | 0.2525 | 0.052297 | 0.90121 | 2.6792 | 5.8635 | 221188.6763 | 4317.4967
-124.7801 | 51.2215 | 0.23684 | 0.055755 | 0.74538 | 2.8564 | 6.0338 | 207470.1363 | 4049.7174
-124.6379 | 51.0639 | 0.31969 | 0.041305 | 1.3965 | 2.1161 | 5.3221 | 280049.8172 | 5466.4379
-124.4969 | 50.9062 | 0.20619 | 0.064043 | 0.37194 | 3.281 | 6.4419 | 180621.7836 | 3525.6504
-124.3569 | 50.7484 | 0.19695 | 0.067047 | 0.23657 | 3.4349 | 6.5899 | 172528.6419 | 3367.6762
-124.218 | 50.5905 | 0.089078 | 0.14824 | 0 | 7.5945 | 14.0109 | 78031.9423 | 1523.146
-124.0802 | 50.4325 | 0.19518 | 0.067656 | 0.20911 | 3.4661 | 6.6199 | 170974.9207 | 3337.3483
-123.9435 | 50.2744 | 0.11467 | 0.11516 | 0 | 5.8998 | 10.8911 | 100446.6008 | 1960.6694
-123.8078 | 50.1162 | 0.059033 | 0.22369 | 0 | 11.4597 | 21.1265 | 51712.8034 | 1009.4091
-123.6731 | 49.9579 | 0.1428 | 0.092471 | 0 | 4.7374 | 8.7511 | 125093.3525 | 2441.7621
-123.5395 | 49.7995 | 0.098649 | 0.13386 | 0 | 6.8577 | 12.6545 | 86416.1493 | 1686.8017
-123.4069 | 49.641 | 0.097768 | 0.13506 | 0 | 6.9194 | 12.7681 | 85645.0894 | 1671.751
-123.2754 | 49.4824 | 0.10368 | 0.12736 | 0 | 6.525 | 12.042 | 90822.14 | 1772.8045
-123.1448 | 49.3237 | 0.13084 | 0.10093 | 0 | 5.1705 | 9.5485 | 114614.6206 | 2237.2223
-123.0153 | 49.1649 | 0.14751 | 0.089521 | 0 | 4.5862 | 8.4729 | 129215.4389 | 2522.2233
-122.8867 | 49.0061 | 0.24072 | 0.054856 | 0.78591 | 2.8103 | 5.9895 | 210871.9753 | 4116.1196
-141.0892 | 63.3149 | 0.064916 | 0.20342 | 0 | 10.4211 | 19.2145 | 56866.6062 | 1110.0088
-140.8029 | 63.1822 | 0.11263 | 0.11724 | 0 | 6.0064 | 11.0874 | 98663.2634 | 1925.8595
-140.5193 | 63.049 | 0.13578 | 0.09725 | 0 | 4.9822 | 9.2018 | 118946.9367 | 2321.7871
-140.2382 | 62.9152 | 0.11284 | 0.11702 | 0 | 5.9953 | 11.0668 | 98847.0478 | 1929.4469
-139.9598 | 62.7809 | 0.10275 | 0.12851 | 0 | 6.5838 | 12.1503 | 90010.6074 | 1756.9638
-139.6839 | 62.646 | 0.10968 | 0.12039 | 0 | 6.1678 | 11.3844 | 96082.0262 | 1875.475
-139.4106 | 62.5106 | 0.046976 | 0.2811 | 0 | 14.4011 | 26.5413 | 41150.6614 | 803.2411
-139.1397 | 62.3746 | 0.093994 | 0.14049 | 0 | 7.1972 | 13.2796 | 82339.0368 | 1607.2184
-138.8714 | 62.2382 | 0.14726 | 0.089669 | 0 | 4.5938 | 8.4868 | 129003.0598 | 2518.0777
-138.6055 | 62.1012 | 0.15158 | 0.087116 | 0 | 4.463 | 8.2461 | 132783.1037 | 2591.8624
-138.342 | 61.9637 | 0.14682 | 0.089942 | 0 | 4.6078 | 8.5126 | 128611.2205 | 2510.4292
-138.081 | 61.8257 | 0.1421 | 0.092928 | 0 | 4.7608 | 8.7943 | 124477.8624 | 2429.7481
-137.8223 | 61.6872 | 0.26166 | 0.050466 | 0.9837 | 2.5854 | 5.7733 | 229212.6661 | 4474.1211
-137.5661 | 61.5482 | 0.20391 | 0.064758 | 0.33969 | 3.3176 | 6.4772 | 178625.8053 | 3486.6899
-137.3121 | 61.4087 | 0.26899 | 0.049091 | 1.0457 | 2.515 | 5.7056 | 235633.8995 | 4599.4605
-137.0605 | 61.2688 | 0.27445 | 0.048114 | 1.0897 | 2.4649 | 5.6574 | 240416.9532 | 4692.8234
-136.8112 | 61.1284 | 0.28834 | 0.045796 | 1.1941 | 2.3462 | 5.5433 | 252585.6319 | 4930.3502
-136.5641 | 60.9876 | 0.22034 | 0.059931 | 0.55723 | 3.0703 | 6.2394 | 193014.9409 | 3767.5589
-136.3193 | 60.8463 | 0.14887 | 0.088699 | 0 | 4.5441 | 8.3954 | 130413.7454 | 2545.6136
-136.0767 | 60.7046 | 0.20798 | 0.06349 | 0.39684 | 3.2526 | 6.4147 | 182194.081 | 3556.3409
-135.8363 | 60.5625 | 0.33439 | 0.03949 | 1.4783 | 2.0231 | 5.2327 | 292921.8412 | 5717.6936
-135.5981 | 60.4199 | 0.3488 | 0.037858 | 1.5518 | 1.9395 | 5.1523 | 305550.4518 | 5964.198
-135.362 | 60.2769 | 0.27947 | 0.04725 | 1.1286 | 2.4207 | 5.6149 | 244814.8105 | 4778.6675
-135.128 | 60.1335 | 0.30778 | 0.042903 | 1.3245 | 2.198 | 5.4008 | 269618.1693 | 5262.8171
-134.8962 | 59.9897 | 0.37005 | 0.035685 | 1.6498 | 1.8281 | 5.0453 | 324161.1916 | 6327.4707
-134.6665 | 59.8455 | 0.35332 | 0.037374 | 1.5737 | 1.9147 | 5.1285 | 309508.3676 | 6041.4546
-134.4388 | 59.7009 | 0.25877 | 0.05103 | 0.95829 | 2.6143 | 5.8011 | 226680.0886 | 4424.6864
-134.2132 | 59.5559 | 0.22982 | 0.057457 | 0.66869 | 2.9436 | 6.1176 | 201324.0292 | 3929.7483
-133.9895 | 59.4105 | 0.20337 | 0.064931 | 0.33193 | 3.3265 | 6.4857 | 178151.596 | 3477.4336
-133.7679 | 59.2648 | 0.18988 | 0.069545 | 0.12402 | 3.5628 | 6.7129 | 166332.0594 | 3246.7219
-133.5483 | 59.1187 | 0.20425 | 0.064651 | 0.34452 | 3.3121 | 6.4719 | 178921.7089 | 3492.4658
-133.3306 | 58.9723 | 0.22284 | 0.059257 | 0.58758 | 3.0358 | 6.2062 | 195208.8739 | 3810.3834
-133.1148 | 58.8254 | 0.16288 | 0.08107 | 0 | 4.1533 | 7.6759 | 142685.0085 | 2785.1428
-132.901 | 58.6783 | 0.16145 | 0.081787 | 0 | 4.19 | 7.7435 | 141433.9577 | 2760.7229
-132.689 | 58.5308 | 0.27935 | 0.047269 | 1.1278 | 2.4216 | 5.6158 | 244714.6227 | 4776.7119
-132.479 | 58.383 | 0.30081 | 0.043898 | 1.2797 | 2.2489 | 5.4498 | 263511.4277 | 5143.6165
-132.2708 | 58.2348 | 0.29838 | 0.044256 | 1.2635 | 2.2673 | 5.4674 | 261377.6008 | 5101.9652
-132.0644 | 58.0863 | 0.32089 | 0.041151 | 1.4035 | 2.1082 | 5.3145 | 281102.4145 | 5486.9841
-131.8598 | 57.9375 | 0.23781 | 0.055526 | 0.7557 | 2.8447 | 6.0225 | 208325.4437 | 4066.4126
-131.657 | 57.7884 | 0.18254 | 0.072339 | 0 | 3.706 | 6.8524 | 159907.9131 | 3121.3256
-131.456 | 57.639 | 0.20419 | 0.06467 | 0.34367 | 3.3131 | 6.4728 | 178869.5076 | 3491.4468
-131.2568 | 57.4893 | 0.3498 | 0.03775 | 1.5567 | 1.934 | 5.147 | 306420.6457 | 5981.1838
-131.0593 | 57.3393 | 0.34194 | 0.038618 | 1.5176 | 1.9784 | 5.1897 | 299539.3382 | 5846.864
-130.8635 | 57.189 | 0.33559 | 0.039348 | 1.4847 | 2.0158 | 5.2257 | 293980.2912 | 5738.354
-130.6694 | 57.0384 | 0.23305 | 0.056661 | 0.70455 | 2.9028 | 6.0784 | 204151.8942 | 3984.9469
-130.477 | 56.8875 | 0.25148 | 0.052509 | 0.89165 | 2.6901 | 5.8739 | 220295.2619 | 4300.0577
-130.2862 | 56.7364 | 0.34777 | 0.037971 | 1.5468 | 1.9453 | 5.1578 | 304644.0791 | 5946.506
-130.0971 | 56.585 | 0.38321 | 0.034459 | 1.705 | 1.7653 | 4.9849 | 335693.3681 | 6552.5733
-129.9096 | 56.4333 | 0.26652 | 0.049546 | 1.0252 | 2.5383 | 5.728 | 233468.9057 | 4557.2009
-129.7237 | 56.2814 | 0.37208 | 0.035489 | 1.6586 | 1.8181 | 5.0356 | 325942.6258 | 6362.2434
-129.5394 | 56.1292 | 0.23951 | 0.055134 | 0.77336 | 2.8246 | 6.0032 | 209806.546 | 4095.323
-129.3567 | 55.9768 | 0.12888 | 0.10246 | 0 | 5.249 | 9.6931 | 112899.8931 | 2203.7517
-129.1756 | 55.8241 | 0.14795 | 0.08925 | 0 | 4.5723 | 8.4473 | 129608.1918 | 2529.8896
-128.9959 | 55.6712 | 0.1765 | 0.074817 | 0 | 3.8329 | 7.0862 | 154610.7499 | 3017.9276
-128.8179 | 55.5181 | 0.20649 | 0.063949 | 0.37616 | 3.2762 | 6.4373 | 180886.3404 | 3530.8145
-128.6413 | 55.3647 | 0.25198 | 0.052404 | 0.89639 | 2.6847 | 5.8687 | 220737.7088 | 4308.694
-128.4662 | 55.2111 | 0.32908 | 0.040127 | 1.4496 | 2.0558 | 5.2641 | 288270.7389 | 5626.9063
-128.2925 | 55.0573 | 0.25144 | 0.052517 | 0.89129 | 2.6905 | 5.8743 | 220262.2539 | 4299.4134
-128.1204 | 54.9032 | 0.31405 | 0.042048 | 1.363 | 2.1541 | 5.3587 | 275103.9972 | 5369.8978
-127.9497 | 54.749 | 0.27983 | 0.047189 | 1.1314 | 2.4175 | 5.6119 | 245131.648 | 4784.852
-127.7804 | 54.5945 | 0.32193 | 0.041018 | 1.4094 | 2.1014 | 5.3079 | 282010.1776 | 5504.7032
-127.6125 | 54.4399 | 0.29968 | 0.044064 | 1.2722 | 2.2574 | 5.4579 | 262519.1042 | 5124.2468
-127.446 | 54.285 | 0.11534 | 0.11449 | 0 | 5.8654 | 10.8278 | 101035.3302 | 1972.1611
-127.2809 | 54.13 | 0.13584 | 0.097211 | 0 | 4.9802 | 9.1982 | 118994.1292 | 2322.7082
-127.1171 | 53.9748 | 0.168 | 0.078599 | 0 | 4.0267 | 7.4428 | 147171.4776 | 2872.7165
-126.9547 | 53.8193 | 0.17427 | 0.075772 | 0 | 3.8818 | 7.1762 | 152663.1632 | 2979.9116
-126.7937 | 53.6637 | 0.20457 | 0.064549 | 0.34912 | 3.3069 | 6.4669 | 179204.9405 | 3497.9943
-126.6339 | 53.508 | 0.20617 | 0.06405 | 0.37162 | 3.2813 | 6.4423 | 180601.8705 | 3525.2617
-126.4755 | 53.352 | 0.20242 | 0.065236 | 0.31818 | 3.3421 | 6.5007 | 177318.4841 | 3461.1716
-126.3184 | 53.1959 | 0.15745 | 0.083867 | 0 | 4.2966 | 7.9397 | 137926.4981 | 2692.259
-126.1625 | 53.0396 | 0.14648 | 0.090151 | 0 | 4.6185 | 8.5323 | 128312.7013 | 2504.6023
-126.0079 | 52.8832 | 0.17562 | 0.075191 | 0 | 3.8521 | 7.1214 | 153842.6923 | 3002.9354
-125.8546 | 52.7266 | 0.31619 | 0.041763 | 1.3759 | 2.1395 | 5.3446 | 276981.0756 | 5406.5375
-125.7025 | 52.5699 | 0.21832 | 0.060484 | 0.5323 | 3.0986 | 6.2667 | 191249.1011 | 3733.0906
-125.5516 | 52.413 | 0.17466 | 0.075602 | 0 | 3.8731 | 7.1601 | 153006.5184 | 2986.6137
-125.402 | 52.2559 | 0.18824 | 0.070148 | 0.096853 | 3.5937 | 6.7426 | 164902.5992 | 3218.8195
-125.2535 | 52.0987 | 0.2197 | 0.060103 | 0.54946 | 3.0791 | 6.2479 | 192460.8449 | 3756.7432
-125.1062 | 51.9414 | 0.24788 | 0.053271 | 0.85732 | 2.7291 | 5.9114 | 217144.3986 | 4238.5543
-124.9601 | 51.784 | 0.31184 | 0.042345 | 1.3496 | 2.1694 | 5.3733 | 273172.2791 | 5332.1916
-124.8152 | 51.6264 | 0.30252 | 0.043649 | 1.2909 | 2.2362 | 5.4375 | 265011.0004 | 5172.8874
-124.6714 | 51.4687 | 0.28863 | 0.045751 | 1.1962 | 2.3439 | 5.541 | 252836.8697 | 4935.2542
-124.5288 | 51.3108 | 0.33435 | 0.039494 | 1.4781 | 2.0233 | 5.2329 | 292889.8338 | 5717.0688
-124.3873 | 51.1529 | 0.367 | 0.035981 | 1.6364 | 1.8433 | 5.0598 | 321492.1737 | 6275.3728
-124.2468 | 50.9948 | 0.23865 | 0.055331 | 0.76448 | 2.8347 | 6.0129 | 209059.3302 | 4080.7377
-124.1075 | 50.8366 | 0.28839 | 0.045789 | 1.1945 | 2.3458 | 5.5429 | 252629.3014 | 4931.2026
-123.9693 | 50.6783 | 0.14946 | 0.088351 | 0 | 4.5263 | 8.3626 | 130926.2434 | 2555.6174
-123.8322 | 50.5199 | 0.27564 | 0.047907 | 1.099 | 2.4543 | 5.6472 | 241457.9768 | 4713.1437
-123.6961 | 50.3614 | 0.17705 | 0.074583 | 0 | 3.8209 | 7.0641 | 155096.1393 | 3027.4021
-123.5611 | 50.2028 | 0.15477 | 0.085317 | 0 | 4.3709 | 8.0764 | 135582.5038 | 2646.5053
-123.4271 | 50.0441 | 0.18179 | 0.072637 | 0 | 3.7212 | 6.8805 | 159251.3359 | 3108.5096
-123.2942 | 49.8853 | 0.11782 | 0.11208 | 0 | 5.7418 | 10.6003 | 103209.9672 | 2014.609
-123.1623 | 49.7264 | 0.11854 | 0.1114 | 0 | 5.7071 | 10.5364 | 103837.0186 | 2026.8487
-123.0314 | 49.5675 | 0.088146 | 0.14981 | 0 | 7.6747 | 14.1586 | 77216.1985 | 1507.2231
-122.9015 | 49.4084 | 0.077061 | 0.17136 | 0 | 8.7787 | 16.191 | 67505.7367 | 1317.6795
-122.7726 | 49.2493 | 0.090597 | 0.14575 | 0 | 7.4671 | 13.7764 | 79363.0415 | 1549.1284
-122.6447 | 49.0901 | 0.16523 | 0.079917 | 0 | 4.0942 | 7.5672 | 144743.8634 | 2825.3307
-122.5177 | 48.9308 | 0.2145 | 0.061562 | 0.48373 | 3.1539 | 6.3198 | 187900.8462 | 3667.7342
-141.0824 | 63.5766 | 0.10185 | 0.12965 | 0 | 6.6423 | 12.2579 | 89218.6847 | 1741.5059
-140.7935 | 63.4439 | 0.17583 | 0.075099 | 0 | 3.8474 | 7.1127 | 154030.8458 | 3006.6081
-140.5073 | 63.3107 | 0.18619 | 0.070923 | 0.061926 | 3.6334 | 6.7808 | 163100.3486 | 3183.6404
-140.2238 | 63.1768 | 0.13471 | 0.098027 | 0 | 5.022 | 9.2751 | 118003.4344 | 2303.3703
-139.9429 | 63.0425 | 0.15383 | 0.085842 | 0 | 4.3977 | 8.1259 | 134754.14 | 2630.3361
-139.6646 | 62.9075 | 0.1213 | 0.10886 | 0 | 5.5772 | 10.2972 | 106256.1914 | 2074.0698
-139.3889 | 62.7721 | 0.14426 | 0.091539 | 0 | 4.6896 | 8.6632 | 126367.6369 | 2466.6356
-139.1157 | 62.636 | 0.087225 | 0.15139 | 0 | 7.7558 | 14.3078 | 76409.2875 | 1491.4726
-138.8451 | 62.4995 | 0.13274 | 0.099481 | 0 | 5.0965 | 9.4122 | 116279.199 | 2269.7141
-138.577 | 62.3624 | 0.12577 | 0.10499 | 0 | 5.3787 | 9.9317 | 110178.4992 | 2150.6314
-138.3114 | 62.2249 | 0.17498 | 0.075464 | 0 | 3.8661 | 7.1471 | 153285.8408 | 2992.066
-138.0482 | 62.0868 | 0.18406 | 0.071743 | 0.02498 | 3.6754 | 6.8212 | 161236.3241 | 3147.2556
-137.7874 | 61.9482 | 0.18629 | 0.070885 | 0.063646 | 3.6315 | 6.7789 | 163188.1842 | 3185.3549
-137.5291 | 61.8091 | 0.2046 | 0.064541 | 0.34948 | 3.3065 | 6.4665 | 179227.071 | 3498.4263
-137.2731 | 61.6696 | 0.24488 | 0.053924 | 0.8279 | 2.7626 | 5.9436 | 214515.3575 | 4187.2367
-137.0195 | 61.5296 | 0.32232 | 0.040969 | 1.4117 | 2.0989 | 5.3055 | 282349.4933 | 5511.3264
-136.7682 | 61.3891 | 0.36028 | 0.036652 | 1.6062 | 1.8777 | 5.0929 | 315606.5284 | 6160.4878
-136.5193 | 61.2481 | 0.21703 | 0.060843 | 0.51614 | 3.117 | 6.2843 | 190122.1193 | 3711.0924
-136.2726 | 61.1068 | 0.28303 | 0.046656 | 1.1554 | 2.3902 | 5.5856 | 247930.7619 | 4839.4893
-136.0282 | 60.9649 | 0.28813 | 0.045829 | 1.1927 | 2.3479 | 5.5449 | 252405.6846 | 4926.8377
-135.786 | 60.8226 | 0.17707 | 0.074573 | 0 | 3.8204 | 7.0631 | 155117.3557 | 3027.8163
-135.546 | 60.6799 | 0.29651 | 0.044535 | 1.251 | 2.2815 | 5.4811 | 259742.4391 | 5070.0476
-135.3082 | 60.5368 | 0.34721 | 0.038032 | 1.544 | 1.9484 | 5.1609 | 304153.32 | 5936.9267
-135.0726 | 60.3933 | 0.19525 | 0.067632 | 0.21019 | 3.4649 | 6.6187 | 171035.1433 | 3338.5238
-134.8391 | 60.2493 | 0.28301 | 0.046659 | 1.1552 | 2.3904 | 5.5858 | 247914.9223 | 4839.1802
-134.6077 | 60.105 | 0.32177 | 0.041038 | 1.4085 | 2.1024 | 5.3089 | 281872.2471 | 5502.0108
-134.3785 | 59.9602 | 0.22833 | 0.057833 | 0.65177 | 2.9628 | 6.1361 | 200017.1234 | 3904.2381
-134.1513 | 59.8151 | 0.20406 | 0.064711 | 0.34183 | 3.3152 | 6.4749 | 178756.7571 | 3489.246
-133.9261 | 59.6696 | 0.2272 | 0.058121 | 0.63879 | 2.9776 | 6.1503 | 199025.509 | 3884.8823
-133.703 | 59.5237 | 0.25986 | 0.050815 | 0.96797 | 2.6033 | 5.7905 | 227638.132 | 4443.387
-133.4819 | 59.3774 | 0.18619 | 0.070922 | 0.061943 | 3.6334 | 6.7808 | 163101.2442 | 3183.6579
-133.2628 | 59.2308 | 0.18279 | 0.072239 | 0.002603 | 3.7009 | 6.8456 | 160127.927 | 3125.6202
-133.0457 | 59.0838 | 0.23917 | 0.055212 | 0.76984 | 2.8286 | 6.007 | 209509.329 | 4089.5214
-132.8304 | 58.9365 | 0.24051 | 0.054904 | 0.78376 | 2.8127 | 5.9918 | 210688.3905 | 4112.5362
-132.6172 | 58.7888 | 0.15855 | 0.083283 | 0 | 4.2667 | 7.8846 | 138893.7583 | 2711.1394
-132.4058 | 58.6408 | 0.20885 | 0.063227 | 0.40869 | 3.2392 | 6.4018 | 182951.7222 | 3571.1297
-132.1963 | 58.4925 | 0.20461 | 0.064536 | 0.3497 | 3.3062 | 6.4663 | 179240.7422 | 3498.6932
-131.9886 | 58.3438 | 0.17996 | 0.073378 | 0 | 3.7592 | 6.9504 | 157642.8179 | 3077.1121
-131.7828 | 58.1948 | 0.14545 | 0.090789 | 0 | 4.6512 | 8.5925 | 127411.1834 | 2487.0051
-131.5788 | 58.0455 | 0.18842 | 0.070084 | 0.099736 | 3.5904 | 6.7395 | 165053.145 | 3221.7581
-131.3767 | 57.8959 | 0.25997 | 0.050795 | 0.96889 | 2.6023 | 5.7895 | 227730.1027 | 4445.1822
-131.1763 | 57.746 | 0.27414 | 0.048169 | 1.0872 | 2.4678 | 5.6601 | 240143.3271 | 4687.4824
-130.9776 | 57.5958 | 0.18787 | 0.070289 | 0.090474 | 3.601 | 6.7496 | 164570.4594 | 3212.3363
-130.7807 | 57.4453 | 0.31921 | 0.041367 | 1.3937 | 2.1193 | 5.3251 | 279629.0352 | 5458.2244
-130.5855 | 57.2945 | 0.32463 | 0.040677 | 1.4248 | 2.0839 | 5.2912 | 284373.1164 | 5550.8266
-130.3921 | 57.1434 | 0.267 | 0.049457 | 1.0292 | 2.5337 | 5.7235 | 233893.0687 | 4565.4803
-130.2003 | 56.9921 | 0.25967 | 0.050853 | 0.96627 | 2.6053 | 5.7923 | 227468.7549 | 4440.0808
-130.0101 | 56.8405 | 0.28355 | 0.046569 | 1.1593 | 2.3858 | 5.5814 | 248393.1817 | 4848.5156
-129.8217 | 56.6886 | 0.21179 | 0.06235 | 0.44822 | 3.1942 | 6.3586 | 185525.781 | 3621.3741
-129.6348 | 56.5364 | 0.15878 | 0.083163 | 0 | 4.2605 | 7.8733 | 139094.6226 | 2715.0602
-129.4496 | 56.384 | 0.14428 | 0.091525 | 0 | 4.6889 | 8.6619 | 126386.6328 | 2467.0063
-129.2659 | 56.2314 | 0.087696 | 0.15058 | 0 | 7.7141 | 14.2311 | 76821.9336 | 1499.5272
-129.0839 | 56.0785 | 0.11621 | 0.11363 | 0 | 5.8215 | 10.747 | 101796.9461 | 1987.0275
-128.9034 | 55.9253 | 0.11448 | 0.11535 | 0 | 5.9095 | 10.909 | 100281.0894 | 1957.4387
-128.7244 | 55.772 | 0.16745 | 0.078859 | 0 | 4.04 | 7.4674 | 146686.2128 | 2863.2444
-128.547 | 55.6184 | 0.24902 | 0.053027 | 0.86832 | 2.7166 | 5.8994 | 218144.3398 | 4258.0727
-128.3711 | 55.4645 | 0.18849 | 0.070057 | 0.10095 | 3.5891 | 6.7381 | 165116.5831 | 3222.9964
-128.1966 | 55.3105 | 0.17454 | 0.075657 | 0 | 3.876 | 7.1654 | 152893.5323 | 2984.4083
-128.0237 | 55.1562 | 0.17208 | 0.076736 | 0 | 3.9312 | 7.2671 | 150745.3681 | 2942.4772
-127.8522 | 55.0017 | 0.21321 | 0.061934 | 0.46696 | 3.1729 | 6.3381 | 186771.5028 | 3645.69
-127.6821 | 54.847 | 0.1962 | 0.067303 | 0.22504 | 3.448 | 6.6025 | 171872.7716 | 3354.8739
-127.5135 | 54.6921 | 0.21577 | 0.0612 | 0.50002 | 3.1353 | 6.302 | 189010.6905 | 3689.3979
-127.3463 | 54.537 | 0.19244 | 0.068617 | 0.16583 | 3.5153 | 6.6672 | 168581.4016 | 3290.628
-127.1805 | 54.3817 | 0.23465 | 0.056275 | 0.72196 | 2.883 | 6.0594 | 205553.342 | 4012.3025
-127.016 | 54.2263 | 0.1485 | 0.088924 | 0 | 4.5556 | 8.4166 | 130083.941 | 2539.176
-126.853 | 54.0706 | 0.17574 | 0.075139 | 0 | 3.8494 | 7.1165 | 153948.7724 | 3005.0061
-126.6912 | 53.9147 | 0.22184 | 0.059526 | 0.57547 | 3.0496 | 6.2195 | 194327.5247 | 3793.1799
-126.5309 | 53.7587 | 0.3507 | 0.037653 | 1.5611 | 1.929 | 5.1422 | 307213.5485 | 5996.6609
-126.3718 | 53.6025 | 0.29937 | 0.044109 | 1.2702 | 2.2597 | 5.4602 | 262248.7135 | 5118.9689
-126.2141 | 53.4461 | 0.27033 | 0.048848 | 1.0566 | 2.5025 | 5.6936 | 236807.8119 | 4622.3747
-126.0576 | 53.2896 | 0.21557 | 0.061257 | 0.49746 | 3.1382 | 6.3047 | 188835.7223 | 3685.9826
-125.9025 | 53.1329 | 0.18925 | 0.069774 | 0.11367 | 3.5746 | 6.7242 | 165784.7803 | 3236.0393
-125.7486 | 52.976 | 0.21397 | 0.061715 | 0.47685 | 3.1617 | 6.3273 | 187435.6978 | 3658.6548
-125.5959 | 52.819 | 0.18927 | 0.069769 | 0.11393 | 3.5743 | 6.724 | 165798.591 | 3236.3088
-125.4445 | 52.6618 | 0.12687 | 0.10408 | 0 | 5.3323 | 9.8464 | 111136.2371 | 2169.326
-125.2943 | 52.5045 | 0.10117 | 0.13052 | 0 | 6.6864 | 12.3393 | 88629.0186 | 1729.9959
-125.1453 | 52.3471 | 0.11078 | 0.1192 | 0 | 6.1067 | 11.272 | 97043.123 | 1894.2351
-124.9976 | 52.1895 | 0.1051 | 0.12564 | 0 | 6.4367 | 11.8795 | 92068.0528 | 1797.1242
-124.851 | 52.0318 | 0.13087 | 0.1009 | 0 | 5.1692 | 9.546 | 114644.1976 | 2237.7997
-124.7056 | 51.8739 | 0.12954 | 0.10193 | 0 | 5.2222 | 9.6436 | 113480.7389 | 2215.0895
-124.5613 | 51.7159 | 0.22654 | 0.058289 | 0.63121 | 2.9862 | 6.1586 | 198451.6676 | 3873.6812
-124.4182 | 51.5578 | 0.23423 | 0.056376 | 0.71739 | 2.8882 | 6.0644 | 205183.708 | 4005.0874
-124.2763 | 51.3996 | 0.23972 | 0.055086 | 0.77556 | 2.8221 | 6.0008 | 209992.2907 | 4098.9486
-124.1354 | 51.2412 | 0.30971 | 0.042637 | 1.3365 | 2.1843 | 5.3877 | 271303.0216 | 5295.7046
-123.9957 | 51.0828 | 0.32034 | 0.041222 | 1.4003 | 2.1118 | 5.318 | 280618.3241 | 5477.5349
-123.8571 | 50.9242 | 0.3678 | 0.035902 | 1.64 | 1.8393 | 5.056 | 322194.9619 | 6289.0908
-123.7196 | 50.7655 | 0.29888 | 0.044181 | 1.2669 | 2.2634 | 5.4637 | 261821.7127 | 5110.634
-123.5831 | 50.6067 | 0.20296 | 0.065061 | 0.32606 | 3.3331 | 6.4921 | 177795.3114 | 3470.4791
-123.4477 | 50.4478 | 0.2638 | 0.050057 | 1.0021 | 2.5645 | 5.7531 | 231086.6426 | 4510.7002
-123.3134 | 50.2888 | 0.1923 | 0.068668 | 0.16352 | 3.5179 | 6.6697 | 168455.7662 | 3288.1756
-123.1801 | 50.1298 | 0.20039 | 0.065897 | 0.28837 | 3.376 | 6.5333 | 175538.6833 | 3426.4308
-123.0479 | 49.9706 | 0.20752 | 0.063633 | 0.39041 | 3.26 | 6.4218 | 181785.2232 | 3548.3602
-122.9166 | 49.8113 | 0.13814 | 0.095591 | 0 | 4.8972 | 9.0454 | 121010.1566 | 2362.0601
-122.7864 | 49.652 | 0.089582 | 0.14741 | 0 | 7.5517 | 13.9321 | 78474.2578 | 1531.7798
-122.6572 | 49.4926 | 0.10037 | 0.13157 | 0 | 6.7403 | 12.4383 | 87921.3079 | 1716.1817
-122.529 | 49.3331 | 0.10024 | 0.13174 | 0 | 6.7489 | 12.4543 | 87808.3445 | 1713.9767
-122.4017 | 49.1735 | 0.1215 | 0.10868 | 0 | 5.5679 | 10.2801 | 106433.8299 | 2077.5372
-122.2755 | 49.0138 | 0.1962 | 0.067304 | 0.225 | 3.448 | 6.6026 | 171870.423 | 3354.8281
-141.0755 | 63.8383 | 0.23766 | 0.055562 | 0.75408 | 2.8465 | 6.0243 | 208190.7609 | 4063.7836
-140.784 | 63.7056 | 0.19581 | 0.067439 | 0.21891 | 3.4549 | 6.6092 | 171526.0988 | 3348.107
-140.4952 | 63.5723 | 0.13056 | 0.10114 | 0 | 5.1815 | 9.5688 | 114370.7513 | 2232.4621
-140.2091 | 63.4385 | 0.1356 | 0.097385 | 0 | 4.9891 | 9.2146 | 118781.4406 | 2318.5566
-139.9257 | 63.3041 | 0.12837 | 0.10287 | 0 | 5.27 | 9.7317 | 112449.6126 | 2194.9624
-139.645 | 63.1691 | 0.11981 | 0.11022 | 0 | 5.6466 | 10.4249 | 104951.086 | 2048.5948
-139.3669 | 63.0336 | 0.10274 | 0.12853 | 0 | 6.5845 | 12.1515 | 90001.9833 | 1756.7955
-139.0913 | 62.8975 | 0.1191 | 0.11087 | 0 | 5.6801 | 10.4866 | 104332.0593 | 2036.5117
-138.8184 | 62.7609 | 0.17383 | 0.075966 | 0 | 3.8918 | 7.1945 | 152272.0515 | 2972.2773
-138.548 | 62.6237 | 0.17779 | 0.074275 | 0 | 3.8051 | 7.035 | 155739.9081 | 3039.9682
-138.2802 | 62.4861 | 0.2279 | 0.057943 | 0.64681 | 2.9684 | 6.1415 | 199637.27 | 3896.8236
-138.0148 | 62.3479 | 0.23863 | 0.055337 | 0.76421 | 2.835 | 6.0132 | 209036.6704 | 4080.2954
-137.7519 | 62.2093 | 0.19349 | 0.068247 | 0.18248 | 3.4964 | 6.649 | 169494.2751 | 3308.4468
-137.4915 | 62.0701 | 0.22375 | 0.059016 | 0.59843 | 3.0235 | 6.1944 | 196005.275 | 3825.9288
-137.2335 | 61.9305 | 0.16887 | 0.078195 | 0 | 4.006 | 7.4048 | 147931.1124 | 2887.5442
-136.9778 | 61.7904 | 0.31346 | 0.042126 | 1.3595 | 2.1581 | 5.3625 | 274594.4193 | 5359.9511
-136.7246 | 61.6498 | 0.3366 | 0.03923 | 1.49 | 2.0098 | 5.2199 | 294863.2947 | 5755.5898
-136.4737 | 61.5087 | 0.24568 | 0.053749 | 0.83579 | 2.7536 | 5.9349 | 215214.5065 | 4200.8838
-136.2251 | 61.3672 | 0.24531 | 0.053829 | 0.83219 | 2.7577 | 5.9389 | 214895.4669 | 4194.6563
-135.9788 | 61.2253 | 0.21829 | 0.060492 | 0.53194 | 3.0991 | 6.2671 | 191223.7507 | 3732.5957
-135.7348 | 61.0829 | 0.26356 | 0.050102 | 1.0001 | 2.5668 | 5.7553 | 230880.1712 | 4506.67
-135.493 | 60.94 | 0.24435 | 0.054041 | 0.82263 | 2.7686 | 5.9493 | 214051.4537 | 4178.1815
-135.2535 | 60.7968 | 0.21345 | 0.061865 | 0.47009 | 3.1694 | 6.3347 | 186981.4911 | 3649.7889
-135.0162 | 60.6531 | 0.24266 | 0.054418 | 0.80564 | 2.7879 | 5.9679 | 212568.2825 | 4149.2307
-134.781 | 60.509 | 0.23153 | 0.057033 | 0.68779 | 2.9219 | 6.0967 | 202820.3294 | 3958.9554
-134.548 | 60.3645 | 0.26938 | 0.04902 | 1.0489 | 2.5113 | 5.7021 | 235975.0955 | 4606.1205
-134.3171 | 60.2196 | 0.21849 | 0.060436 | 0.53445 | 3.0962 | 6.2643 | 191400.5976 | 3736.0477
-134.0884 | 60.0744 | 0.24716 | 0.053426 | 0.85034 | 2.737 | 5.919 | 216515.1907 | 4226.2725
-133.8617 | 59.9287 | 0.24837 | 0.053166 | 0.86203 | 2.7238 | 5.9063 | 217572.2482 | 4246.9057
-133.6371 | 59.7826 | 0.26678 | 0.049497 | 1.0274 | 2.5358 | 5.7255 | 233702.5874 | 4561.7622
-133.4145 | 59.6362 | 0.26916 | 0.049059 | 1.0471 | 2.5133 | 5.704 | 235786.6738 | 4602.4426
-133.1939 | 59.4894 | 0.24481 | 0.05394 | 0.82717 | 2.7634 | 5.9444 | 214451.7488 | 4185.9951
-132.9754 | 59.3423 | 0.2607 | 0.050651 | 0.97538 | 2.5949 | 5.7824 | 228377.4295 | 4457.8177
-132.7588 | 59.1948 | 0.27792 | 0.047513 | 1.1168 | 2.4341 | 5.6278 | 243459.4947 | 4752.2124
-132.5441 | 59.0469 | 0.31157 | 0.042382 | 1.348 | 2.1713 | 5.3751 | 272934.8125 | 5327.5564
-132.3314 | 58.8987 | 0.26368 | 0.050079 | 1.0011 | 2.5656 | 5.7542 | 230983.3724 | 4508.6844
-132.1206 | 58.7502 | 0.16976 | 0.077784 | 0 | 3.9849 | 7.366 | 148713.0645 | 2902.8076
-131.9117 | 58.6014 | 0.25845 | 0.051092 | 0.95548 | 2.6175 | 5.8041 | 226403.4989 | 4419.2875
-131.7047 | 58.4522 | 0.27721 | 0.047636 | 1.1113 | 2.4404 | 5.6339 | 242833.6306 | 4739.9958
-131.4994 | 58.3027 | 0.32669 | 0.040421 | 1.4364 | 2.0708 | 5.2785 | 286176.8252 | 5586.0341
-131.2961 | 58.1529 | 0.13295 | 0.099321 | 0 | 5.0883 | 9.3972 | 116465.9751 | 2273.3599
-131.0945 | 58.0028 | 0.19916 | 0.066304 | 0.27004 | 3.3968 | 6.5533 | 174461.7297 | 3405.4091
-130.8947 | 57.8524 | 0.13086 | 0.10091 | 0 | 5.1697 | 9.547 | 114632.0452 | 2237.5624
-130.6967 | 57.7017 | 0.35195 | 0.03752 | 1.5671 | 1.9222 | 5.1356 | 308306.4584 | 6017.9939
-130.5004 | 57.5507 | 0.21526 | 0.061345 | 0.49351 | 3.1427 | 6.3091 | 188565.391 | 3680.7058
-130.3059 | 57.3994 | 0.25914 | 0.050957 | 0.96157 | 2.6106 | 5.7975 | 227004.1582 | 4431.0121
-130.113 | 57.2478 | 0.29471 | 0.044806 | 1.2387 | 2.2955 | 5.4945 | 258167.8573 | 5039.3125
-129.9219 | 57.096 | 0.3376 | 0.039114 | 1.4953 | 2.0038 | 5.2141 | 295740.9187 | 5772.7206
-129.7324 | 56.9439 | 0.25347 | 0.052097 | 0.91022 | 2.669 | 5.8536 | 222038.3448 | 4334.0818
-129.5446 | 56.7915 | 0.27963 | 0.047222 | 1.1299 | 2.4192 | 5.6135 | 244960.0002 | 4781.5015
-129.3584 | 56.6389 | 0.21953 | 0.060151 | 0.54733 | 3.0816 | 6.2502 | 192309.7071 | 3753.7931
-129.1738 | 56.486 | 0.28511 | 0.046316 | 1.1707 | 2.3728 | 5.5689 | 249753.0331 | 4875.0592
-128.9909 | 56.3329 | 0.18964 | 0.069633 | 0.12004 | 3.5674 | 6.7173 | 166121.1167 | 3242.6044
-128.8095 | 56.1795 | 0.1464 | 0.090195 | 0 | 4.6208 | 8.5365 | 128249.8646 | 2503.3757
-128.6296 | 56.0259 | 0.24806 | 0.053234 | 0.859 | 2.7272 | 5.9096 | 217296.9978 | 4241.533
-128.4513 | 55.8721 | 0.24076 | 0.054847 | 0.78632 | 2.8098 | 5.989 | 210906.6524 | 4116.7965
-128.2746 | 55.718 | 0.18888 | 0.069913 | 0.10743 | 3.5817 | 6.7311 | 165456.0441 | 3229.6225
-128.0993 | 55.5637 | 0.14853 | 0.088904 | 0 | 4.5546 | 8.4147 | 130112.1773 | 2539.7272
-127.9256 | 55.4092 | 0.18968 | 0.069616 | 0.12083 | 3.5665 | 6.7164 | 166162.991 | 3243.4217
-127.7533 | 55.2545 | 0.15921 | 0.082938 | 0 | 4.249 | 7.8521 | 139471.166 | 2722.4101
-127.5825 | 55.0996 | 0.25334 | 0.052124 | 0.909 | 2.6704 | 5.8549 | 221922.5747 | 4331.822
-127.4131 | 54.9444 | 0.16132 | 0.081857 | 0 | 4.1936 | 7.7501 | 141313.0972 | 2758.3638
-127.2452 | 54.7891 | 0.17323 | 0.076226 | 0 | 3.9051 | 7.219 | 151752.9671 | 2962.145
-127.0787 | 54.6335 | 0.12717 | 0.10383 | 0 | 5.3194 | 9.8227 | 111405.1823 | 2174.5756
-126.9136 | 54.4778 | 0.15756 | 0.083807 | 0 | 4.2935 | 7.934 | 138025.9633 | 2694.2005
-126.7498 | 54.3219 | 0.17506 | 0.075432 | 0 | 3.8644 | 7.1441 | 153351.2062 | 2993.3419
-126.5875 | 54.1658 | 0.15466 | 0.085382 | 0 | 4.3742 | 8.0825 | 135480.1217 | 2644.5069
-126.4264 | 54.0095 | 0.16292 | 0.081052 | 0 | 4.1524 | 7.6742 | 142716.9847 | 2785.767
-126.2668 | 53.853 | 0.24557 | 0.053772 | 0.83474 | 2.7548 | 5.9361 | 215121.0196 | 4199.0589
-126.1084 | 53.6964 | 0.17904 | 0.073754 | 0 | 3.7785 | 6.9859 | 156838.6708 | 3061.4155
-125.9514 | 53.5396 | 0.16761 | 0.078783 | 0 | 4.0361 | 7.4602 | 146827.9965 | 2866.0119
-125.7956 | 53.3826 | 0.16298 | 0.08102 | 0 | 4.1507 | 7.6712 | 142773.664 | 2786.8733
-125.6411 | 53.2255 | 0.161 | 0.08202 | 0 | 4.2019 | 7.7655 | 141033.4043 | 2752.9043
-125.4879 | 53.0682 | 0.17374 | 0.076002 | 0 | 3.8937 | 7.1979 | 152199.7821 | 2970.8666
-125.336 | 52.9108 | 0.20025 | 0.065942 | 0.28637 | 3.3782 | 6.5355 | 175420.1763 | 3424.1176
-125.1853 | 52.7532 | 0.29511 | 0.044745 | 1.2415 | 2.2923 | 5.4915 | 258520.521 | 5046.1964
-125.0358 | 52.5955 | 0.12357 | 0.10686 | 0 | 5.4747 | 10.1085 | 108246.4183 | 2112.9181
-124.8875 | 52.4376 | 0.16934 | 0.077977 | 0 | 3.9948 | 7.3841 | 148346.1094 | 2895.6448
-124.7405 | 52.2796 | 0.20242 | 0.065234 | 0.31826 | 3.342 | 6.5006 | 177323.5443 | 3461.2704
-124.5946 | 52.1215 | 0.15314 | 0.086228 | 0 | 4.4175 | 8.1623 | 134151.1184 | 2618.5654
-124.4499 | 51.9632 | 0.114 | 0.11583 | 0 | 5.9343 | 10.9546 | 99862.1965 | 1949.2621
-124.3063 | 51.8049 | 0.17633 | 0.074888 | 0 | 3.8365 | 7.0928 | 154465.3083 | 3015.0886
-124.1639 | 51.6463 | 0.20323 | 0.064975 | 0.32995 | 3.3287 | 6.4878 | 178031.6687 | 3475.0926
-124.0227 | 51.4877 | 0.25652 | 0.051477 | 0.93814 | 2.6372 | 5.8231 | 224710.7193 | 4386.2453
-123.8825 | 51.329 | 0.28358 | 0.046566 | 1.1595 | 2.3856 | 5.5812 | 248411.9162 | 4848.8812
-123.7435 | 51.1701 | 0.27302 | 0.048365 | 1.0784 | 2.4778 | 5.6698 | 239168.7497 | 4668.4591
-123.6056 | 51.0111 | 0.33244 | 0.039721 | 1.4679 | 2.0349 | 5.2441 | 291218.3007 | 5684.4413
-123.4687 | 50.8521 | 0.25328 | 0.052135 | 0.90852 | 2.6709 | 5.8555 | 221877.285 | 4330.938
-123.333 | 50.6929 | 0.23288 | 0.056703 | 0.70267 | 2.9049 | 6.0805 | 204001.7003 | 3982.0152
-123.1983 | 50.5336 | 0.099711 | 0.13243 | 0 | 6.7846 | 12.52 | 87346.4707 | 1704.9611
-123.0647 | 50.3743 | 0.19713 | 0.066986 | 0.23931 | 3.4317 | 6.5869 | 172685.4027 | 3370.7361
-122.9321 | 50.2148 | 0.18809 | 0.070207 | 0.094172 | 3.5968 | 6.7456 | 164762.8163 | 3216.091
-122.8005 | 50.0553 | 0.20919 | 0.063124 | 0.41332 | 3.2339 | 6.3967 | 183249.8268 | 3576.9486
-122.67 | 49.8956 | 0.25331 | 0.05213 | 0.90872 | 2.6707 | 5.8552 | 221896.5579 | 4331.3142
-122.5404 | 49.7359 | 0.21568 | 0.061225 | 0.49891 | 3.1366 | 6.3032 | 188935.0264 | 3687.9209
-122.4119 | 49.5761 | 0.15027 | 0.087875 | 0 | 4.5019 | 8.3177 | 131635.8778 | 2569.4691
-122.2844 | 49.4162 | 0.11008 | 0.11996 | 0 | 6.1458 | 11.344 | 96425.7948 | 1882.1852
-122.1578 | 49.2563 | 0.15225 | 0.086734 | 0 | 4.4434 | 8.21 | 133368.4847 | 2603.2887
-122.0322 | 49.0963 | 0.19156 | 0.068933 | 0.1516 | 3.5315 | 6.6828 | 167809.0433 | 3275.5519
-121.9076 | 48.9362 | 0.1859 | 0.071034 | 0.056896 | 3.6391 | 6.7863 | 162844.0435 | 3178.6375
-141.0685 | 64.1 | 0.2528 | 0.052234 | 0.90405 | 2.676 | 5.8603 | 221455.6579 | 4322.708
-140.7743 | 63.9673 | 0.17115 | 0.077156 | 0 | 3.9528 | 7.3067 | 149923.768 | 2926.4399
-140.4828 | 63.834 | 0.17847 | 0.073991 | 0 | 3.7906 | 7.0082 | 156337.0344 | 3051.6238
-140.1941 | 63.7001 | 0.089049 | 0.14829 | 0 | 7.5969 | 14.0154 | 78006.8068 | 1522.6554
-139.9082 | 63.5657 | 0.067271 | 0.1963 | 0 | 10.0564 | 18.543 | 58929.1511 | 1150.2687
-139.625 | 63.4306 | 0.077754 | 0.16983 | 0 | 8.7005 | 16.047 | 68112.6074 | 1329.5254
-139.3444 | 63.2951 | 0.103 | 0.1282 | 0 | 6.5677 | 12.1207 | 90231.2651 | 1761.2709
-139.0665 | 63.1589 | 0.10751 | 0.12282 | 0 | 6.2924 | 11.6138 | 94179.523 | 1838.339
-138.7912 | 63.0223 | 0.13628 | 0.096898 | 0 | 4.9641 | 9.1686 | 119378.9149 | 2330.2191
-138.5185 | 62.8851 | 0.18303 | 0.072145 | 0.006858 | 3.696 | 6.841 | 160337.5162 | 3129.7113
-138.2484 | 62.7474 | 0.14124 | 0.093494 | 0 | 4.7898 | 8.8477 | 123724.129 | 2415.0356
-137.9808 | 62.6091 | 0.14748 | 0.089539 | 0 | 4.5872 | 8.4746 | 129189.8553 | 2521.7239
-137.7158 | 62.4704 | 0.20093 | 0.065721 | 0.29634 | 3.3669 | 6.5246 | 176010.5529 | 3435.6414
-137.4532 | 62.3311 | 0.22006 | 0.060007 | 0.55379 | 3.0742 | 6.2432 | 192769.6215 | 3762.7704
-137.1931 | 62.1914 | 0.2874 | 0.045947 | 1.1874 | 2.3539 | 5.5507 | 251760.6804 | 4914.2475
-136.9354 | 62.0512 | 0.20044 | 0.065881 | 0.28911 | 3.3751 | 6.5325 | 175582.426 | 3427.2846
-136.6802 | 61.9105 | 0.26304 | 0.050201 | 0.99567 | 2.5718 | 5.7602 | 230425.1615 | 4497.7884
-136.4273 | 61.7693 | 0.2263 | 0.058352 | 0.62836 | 2.9894 | 6.1617 | 198236.0267 | 3869.472
-136.1768 | 61.6277 | 0.18823 | 0.070152 | 0.096662 | 3.5939 | 6.7428 | 164892.6245 | 3218.6248
-135.9286 | 61.4856 | 0.20004 | 0.066012 | 0.2832 | 3.3819 | 6.5389 | 175233.4124 | 3420.472
-135.6828 | 61.3431 | 0.27533 | 0.04796 | 1.0966 | 2.457 | 5.6499 | 241188.8876 | 4707.8912
-135.4392 | 61.2002 | 0.22788 | 0.057947 | 0.64662 | 2.9687 | 6.1417 | 199622.778 | 3896.5407
-135.1979 | 61.0568 | 0.29753 | 0.044382 | 1.2579 | 2.2737 | 5.4736 | 260637.9533 | 5087.5276
-134.9588 | 60.913 | 0.25753 | 0.051276 | 0.94724 | 2.6269 | 5.8131 | 225595.3004 | 4403.5119
-134.722 | 60.7687 | 0.22683 | 0.058216 | 0.63452 | 2.9824 | 6.1549 | 198701.6157 | 3878.5601
-134.4873 | 60.6241 | 0.16432 | 0.080361 | 0 | 4.1169 | 7.609 | 143945.009 | 2809.7374
-134.2548 | 60.4791 | 0.1986 | 0.066492 | 0.2616 | 3.4064 | 6.5626 | 173969.8432 | 3395.8078
-134.0245 | 60.3336 | 0.20934 | 0.063079 | 0.41536 | 3.2316 | 6.3945 | 183381.1454 | 3579.5118
-133.7962 | 60.1878 | 0.19819 | 0.066629 | 0.25539 | 3.4135 | 6.5693 | 173610.3586 | 3388.7908
-133.5701 | 60.0416 | 0.18946 | 0.0697 | 0.11704 | 3.5708 | 6.7206 | 165962.6741 | 3239.5117
-133.346 | 59.895 | 0.2359 | 0.055978 | 0.73536 | 2.8678 | 6.0447 | 206645.4543 | 4033.62
-133.124 | 59.7481 | 0.37751 | 0.034979 | 1.6816 | 1.792 | 5.0105 | 330699.9296 | 6455.1037
-132.904 | 59.6008 | 0.27461 | 0.048086 | 1.091 | 2.4635 | 5.656 | 240560.9177 | 4695.6335
-132.686 | 59.4531 | 0.30339 | 0.043525 | 1.2965 | 2.2298 | 5.4314 | 265769.9441 | 5187.7016
-132.4699 | 59.3051 | 0.2301 | 0.057389 | 0.67178 | 2.9401 | 6.1142 | 201564.8151 | 3934.4483
-132.2559 | 59.1567 | 0.18408 | 0.071735 | 0.025346 | 3.675 | 6.8208 | 161254.6147 | 3147.6126
-132.0438 | 59.008 | 0.14414 | 0.091612 | 0 | 4.6934 | 8.6701 | 126266.3639 | 2464.6588
-131.8336 | 58.859 | 0.1789 | 0.073811 | 0 | 3.7814 | 6.9913 | 156718.2509 | 3059.065
-131.6253 | 58.7096 | 0.21108 | 0.06256 | 0.43875 | 3.205 | 6.3689 | 184902.5256 | 3609.2085
-131.4188 | 58.5599 | 0.42123 | 0.031348 | 1.8452 | 1.606 | 4.8317 | 368999.3841 | 7202.6907
-131.2142 | 58.4099 | 0.29285 | 0.045091 | 1.2259 | 2.31 | 5.5085 | 256537.0684 | 5007.4803
-131.0115 | 58.2596 | 0.16632 | 0.079394 | 0 | 4.0674 | 7.5178 | 145697.8282 | 2843.9516
-130.8106 | 58.109 | 0.16731 | 0.078924 | 0 | 4.0433 | 7.4735 | 146565.9723 | 2860.8974
-130.6114 | 57.9581 | 0.20302 | 0.065041 | 0.32695 | 3.3321 | 6.4911 | 177849.4812 | 3471.5364
-130.414 | 57.8069 | 0.25527 | 0.051729 | 0.92679 | 2.6501 | 5.8355 | 223616.1848 | 4364.8805
-130.2184 | 57.6554 | 0.28169 | 0.046877 | 1.1454 | 2.4015 | 5.5965 | 246762.9452 | 4816.6941
-130.0245 | 57.5036 | 0.32559 | 0.040557 | 1.4302 | 2.0778 | 5.2852 | 285216.7811 | 5567.2945
-129.8324 | 57.3516 | 0.34586 | 0.03818 | 1.5373 | 1.956 | 5.1682 | 302969.0362 | 5913.81
-129.6419 | 57.1993 | 0.31885 | 0.041414 | 1.3916 | 2.1217 | 5.3274 | 279316.2465 | 5452.1189
-129.4531 | 57.0467 | 0.29623 | 0.044577 | 1.2491 | 2.2837 | 5.4832 | 259493.4733 | 5065.1879
-129.2659 | 56.8938 | 0.28208 | 0.046812 | 1.1484 | 2.3982 | 5.5933 | 247104.5215 | 4823.3615
-129.0804 | 56.7407 | 0.21278 | 0.062058 | 0.46137 | 3.1793 | 6.3442 | 186398.0557 | 3638.4005
-128.8965 | 56.5874 | 0.17992 | 0.073395 | 0 | 3.7601 | 6.952 | 157606.4487 | 3076.4022
-128.7142 | 56.4338 | 0.14117 | 0.093541 | 0 | 4.7922 | 8.852 | 123662.842 | 2413.8393
-128.5335 | 56.28 | 0.24776 | 0.053297 | 0.85616 | 2.7304 | 5.9127 | 217039.6038 | 4236.5088
-128.3544 | 56.1259 | 0.30394 | 0.043446 | 1.3 | 2.2258 | 5.4275 | 266247.9439 | 5197.0319
-128.1768 | 55.9716 | 0.22187 | 0.059516 | 0.5759 | 3.0491 | 6.219 | 194358.368 | 3793.782
-128.0007 | 55.817 | 0.17182 | 0.076855 | 0 | 3.9373 | 7.2783 | 150511.5631 | 2937.9134
-127.8261 | 55.6623 | 0.16546 | 0.079807 | 0 | 4.0886 | 7.5568 | 144943.0857 | 2829.2194
-127.6531 | 55.5073 | 0.16211 | 0.081455 | 0 | 4.173 | 7.7122 | 142011.0997 | 2771.9884
-127.4815 | 55.3522 | 0.20481 | 0.064473 | 0.35257 | 3.303 | 6.4631 | 179417.6284 | 3502.1459
-127.3114 | 55.1968 | 0.21284 | 0.062043 | 0.46205 | 3.1785 | 6.3435 | 186443.7764 | 3639.2929
-127.1427 | 55.0412 | 0.16317 | 0.080926 | 0 | 4.1459 | 7.6623 | 142940.2301 | 2790.1246
-126.9755 | 54.8854 | 0.24318 | 0.054302 | 0.81089 | 2.7819 | 5.9622 | 213024.2118 | 4158.1303
-126.8097 | 54.7294 | 0.20187 | 0.065413 | 0.31021 | 3.3511 | 6.5094 | 176839.2124 | 3451.8165
-126.6453 | 54.5732 | 0.19969 | 0.066126 | 0.27809 | 3.3877 | 6.5445 | 174932.7262 | 3414.6028
-126.4823 | 54.4169 | 0.17046 | 0.077465 | 0 | 3.9686 | 7.3359 | 149325.2477 | 2914.7571
-126.3206 | 54.2603 | 0.22921 | 0.05761 | 0.66182 | 2.9514 | 6.1251 | 200791.5795 | 3919.3552
-126.1603 | 54.1036 | 0.21291 | 0.062021 | 0.46306 | 3.1774 | 6.3423 | 186511.0007 | 3640.6051
-126.0013 | 53.9467 | 0.21176 | 0.062359 | 0.44782 | 3.1947 | 6.359 | 185499.3805 | 3620.8588
-125.8437 | 53.7897 | 0.17196 | 0.07679 | 0 | 3.934 | 7.2722 | 150638.5264 | 2940.3917
-125.6873 | 53.6324 | 0.1604 | 0.082324 | 0 | 4.2175 | 7.7942 | 140511.8144 | 2742.7231
-125.5323 | 53.4751 | 0.19628 | 0.067276 | 0.22623 | 3.4466 | 6.6012 | 171940.2861 | 3356.1918
-125.3786 | 53.3175 | 0.19036 | 0.06937 | 0.1319 | 3.5539 | 6.7043 | 166751.7208 | 3254.9135
-125.2261 | 53.1598 | 0.17605 | 0.075008 | 0 | 3.8427 | 7.1041 | 154218.3608 | 3010.2683
-125.0748 | 53.002 | 0.15554 | 0.084897 | 0 | 4.3493 | 8.0368 | 136254.1297 | 2659.6151
-124.9248 | 52.844 | 0.2084 | 0.063364 | 0.40252 | 3.2462 | 6.4085 | 182556.0656 | 3563.4067
-124.7761 | 52.6858 | 0.30973 | 0.042634 | 1.3366 | 2.1842 | 5.3875 | 271321.7816 | 5296.0708
-124.6285 | 52.5276 | 0.1728 | 0.076418 | 0 | 3.9149 | 7.2371 | 151372.3885 | 2954.7163
-124.4822 | 52.3692 | 0.12304 | 0.10732 | 0 | 5.4982 | 10.1519 | 107782.1665 | 2103.8561
-124.337 | 52.2106 | 0.10772 | 0.12259 | 0 | 6.2803 | 11.5916 | 94360.6647 | 1841.8748
-124.193 | 52.052 | 0.10418 | 0.12675 | 0 | 6.4935 | 11.984 | 91263.089 | 1781.4116
-124.0502 | 51.8932 | 0.10733 | 0.12303 | 0 | 6.3029 | 11.6332 | 94021.9636 | 1835.2636
-123.9085 | 51.7343 | 0.13026 | 0.10138 | 0 | 5.1935 | 9.5909 | 114105.9203 | 2227.2927
-123.7679 | 51.5752 | 0.1615 | 0.081764 | 0 | 4.1888 | 7.7413 | 141475.4456 | 2761.5327
-123.6285 | 51.4161 | 0.2105 | 0.06273 | 0.43108 | 3.2137 | 6.3773 | 184400.629 | 3599.4117
-123.4902 | 51.2569 | 0.27919 | 0.047297 | 1.1265 | 2.423 | 5.6172 | 244573.8015 | 4773.9631
-123.353 | 51.0975 | 0.28611 | 0.046154 | 1.178 | 2.3645 | 5.5609 | 250628.8857 | 4892.1554
-123.2168 | 50.938 | 0.27406 | 0.048183 | 1.0866 | 2.4684 | 5.6608 | 240075.1129 | 4686.1509
-123.0818 | 50.7785 | 0.26455 | 0.049915 | 1.0086 | 2.5572 | 5.7461 | 231746.2255 | 4523.575
-122.9478 | 50.6188 | 0.2082 | 0.063423 | 0.39985 | 3.2492 | 6.4114 | 182385.7567 | 3560.0823
-122.8149 | 50.4591 | 0.1534 | 0.086084 | 0 | 4.4101 | 8.1487 | 134375.2808 | 2622.9409
-122.683 | 50.2993 | 0.11881 | 0.11115 | 0 | 5.6941 | 10.5124 | 104075.2796 | 2031.4995
-122.5521 | 50.1393 | 0.14256 | 0.092628 | 0 | 4.7454 | 8.766 | 124881.1465 | 2437.62
-122.4223 | 49.9793 | 0.14551 | 0.090748 | 0 | 4.6491 | 8.5887 | 127467.9767 | 2488.1137
-122.2934 | 49.8192 | 0.11576 | 0.11407 | 0 | 5.8438 | 10.788 | 101409.1391 | 1979.4577
-122.1656 | 49.6591 | 0.16798 | 0.07861 | 0 | 4.0272 | 7.4438 | 147151.5519 | 2872.3276
-122.0388 | 49.4988 | 0.18738 | 0.070471 | 0.0823 | 3.6103 | 6.7585 | 164146.86 | 3204.0678
-121.9129 | 49.3385 | 0.17245 | 0.076574 | 0 | 3.9229 | 7.2518 | 151064.1115 | 2948.6989
-121.788 | 49.1781 | 0.13957 | 0.09461 | 0 | 4.8469 | 8.9529 | 122265.3446 | 2386.5608
-121.6641 | 49.0177 | 0.13374 | 0.098733 | 0 | 5.0582 | 9.3417 | 117159.877 | 2286.9045
-141.0613 | 64.3617 | 0.10674 | 0.12371 | 0 | 6.3375 | 11.697 | 93508.3622 | 1825.2383
-140.7644 | 64.2289 | 0.15917 | 0.082963 | 0 | 4.2503 | 7.8544 | 139429.3472 | 2721.5939
-140.4702 | 64.0956 | 0.17483 | 0.075528 | 0 | 3.8694 | 7.1532 | 153155.1052 | 2989.5141
-140.1789 | 63.9617 | 0.14742 | 0.089572 | 0 | 4.5889 | 8.4777 | 129141.8774 | 2520.7874
-139.8904 | 63.8272 | 0.10673 | 0.12372 | 0 | 6.3383 | 11.6983 | 93497.4229 | 1825.0248
-139.6046 | 63.6922 | 0.10826 | 0.12197 | 0 | 6.2487 | 11.5334 | 94838.1506 | 1851.1951
-139.3215 | 63.5566 | 0.15359 | 0.085976 | 0 | 4.4046 | 8.1385 | 134544.3162 | 2626.2404
-139.0412 | 63.4204 | 0.17601 | 0.075023 | 0 | 3.8435 | 7.1056 | 154185.8726 | 3009.6342
-138.7635 | 63.2837 | 0.10351 | 0.12757 | 0 | 6.5356 | 12.0616 | 90674.2191 | 1769.9172
-138.4885 | 63.1464 | 0.12878 | 0.10254 | 0 | 5.2533 | 9.7008 | 112808.8595 | 2201.9747
-138.2161 | 63.0086 | 0.17281 | 0.076413 | 0 | 3.9147 | 7.2367 | 151381.0537 | 2954.8854
-137.9462 | 62.8703 | 0.16156 | 0.081733 | 0 | 4.1872 | 7.7384 | 141528.2949 | 2762.5643
-137.679 | 62.7315 | 0.10513 | 0.12561 | 0 | 6.4351 | 11.8765 | 92091.0906 | 1797.5738
-137.4142 | 62.5922 | 0.14251 | 0.092659 | 0 | 4.747 | 8.7689 | 124839.9103 | 2436.8151
-137.152 | 62.4523 | 0.13474 | 0.098 | 0 | 5.0206 | 9.2725 | 118036.4405 | 2304.0146
-136.8923 | 62.312 | 0.18371 | 0.071879 | 0.01882 | 3.6824 | 6.8279 | 160929.6942 | 3141.2703
-136.635 | 62.1712 | 0.19397 | 0.068078 | 0.19009 | 3.4877 | 6.6407 | 169914.8147 | 3316.6555
-136.3801 | 62.03 | 0.12868 | 0.10262 | 0 | 5.2572 | 9.7082 | 112723.4854 | 2200.3083
-136.1277 | 61.8882 | 0.18609 | 0.070959 | 0.060291 | 3.6353 | 6.7826 | 163016.949 | 3182.0125
-135.8776 | 61.746 | 0.17855 | 0.073957 | 0 | 3.7889 | 7.005 | 156408.7213 | 3053.0231
-135.6299 | 61.6034 | 0.22414 | 0.058913 | 0.60308 | 3.0182 | 6.1893 | 196348.6394 | 3832.6311
-135.3845 | 61.4603 | 0.2204 | 0.059912 | 0.55806 | 3.0694 | 6.2385 | 193074.0449 | 3768.7126
-135.1414 | 61.3168 | 0.20899 | 0.063185 | 0.4106 | 3.237 | 6.3997 | 183074.1913 | 3573.5203
-134.9005 | 61.1729 | 0.20221 | 0.065303 | 0.31515 | 3.3455 | 6.504 | 177135.7773 | 3457.6053
-134.6619 | 61.0285 | 0.31893 | 0.041404 | 1.392 | 2.1212 | 5.327 | 279379.9487 | 5453.3624
-134.4256 | 60.8837 | 0.25542 | 0.051699 | 0.92815 | 2.6486 | 5.834 | 223747.0108 | 4367.4341
-134.1914 | 60.7385 | 0.14514 | 0.090981 | 0 | 4.661 | 8.6106 | 127142.5453 | 2481.7614
-133.9595 | 60.593 | 0.15667 | 0.084282 | 0 | 4.3179 | 7.9788 | 137247.239 | 2679.0002
-133.7296 | 60.447 | 0.16105 | 0.081993 | 0 | 4.2006 | 7.763 | 141078.8535 | 2753.7914
-133.502 | 60.3006 | 0.21191 | 0.062314 | 0.44982 | 3.1924 | 6.3568 | 185631.6781 | 3623.4412
-133.2764 | 60.1539 | 0.24069 | 0.054862 | 0.78563 | 2.8106 | 5.9898 | 210847.4279 | 4115.6405
-133.0529 | 60.0068 | 0.16414 | 0.080451 | 0 | 4.1216 | 7.6175 | 143783.2169 | 2806.5793
-132.8314 | 59.8593 | 0.20813 | 0.063446 | 0.39881 | 3.2504 | 6.4126 | 182319.7074 | 3558.7931
-132.612 | 59.7114 | 0.31505 | 0.041914 | 1.3691 | 2.1473 | 5.3521 | 275980.0799 | 5386.9986
-132.3946 | 59.5632 | 0.23261 | 0.056768 | 0.69976 | 2.9083 | 6.0836 | 203769.2476 | 3977.4778
-132.1792 | 59.4147 | 0.22954 | 0.057527 | 0.66555 | 2.9471 | 6.121 | 201080.6553 | 3924.9978
-131.9657 | 59.2658 | 0.14805 | 0.089193 | 0 | 4.5694 | 8.442 | 129691.3083 | 2531.512
-131.7542 | 59.1166 | 0.13751 | 0.096028 | 0 | 4.9196 | 9.0866 | 120460.139 | 2351.324
-131.5446 | 58.967 | 0.19119 | 0.069065 | 0.14562 | 3.5383 | 6.6893 | 167486.5341 | 3269.2567
-131.337 | 58.8172 | 0.20147 | 0.065543 | 0.30436 | 3.3578 | 6.5158 | 176488.9803 | 3444.9801
-131.1312 | 58.667 | 0.16686 | 0.079138 | 0 | 4.0543 | 7.4937 | 146168.332 | 2853.1356
-130.9272 | 58.5165 | 0.1639 | 0.080565 | 0 | 4.1274 | 7.6282 | 143580.5744 | 2802.6238
-130.7251 | 58.3657 | 0.13211 | 0.099953 | 0 | 5.1207 | 9.4568 | 115729.7451 | 2258.989
-130.5248 | 58.2145 | 0.20737 | 0.063677 | 0.38843 | 3.2622 | 6.4239 | 181659.8087 | 3545.9122
-130.3263 | 58.0631 | 0.13096 | 0.10083 | 0 | 5.1657 | 9.5397 | 114720.0434 | 2239.2801
-130.1296 | 57.9114 | 0.1959 | 0.067407 | 0.22034 | 3.4533 | 6.6076 | 171606.6013 | 3349.6784
-129.9347 | 57.7595 | 0.26741 | 0.049381 | 1.0326 | 2.5298 | 5.7198 | 234250.882 | 4572.4647
-129.7415 | 57.6072 | 0.32683 | 0.040403 | 1.4371 | 2.0699 | 5.2777 | 286301.2767 | 5588.4634
-129.55 | 57.4547 | 0.299 | 0.044164 | 1.2677 | 2.2626 | 5.4629 | 261921.5063 | 5112.582
-129.3602 | 57.3019 | 0.29731 | 0.044415 | 1.2564 | 2.2754 | 5.4752 | 260441.8505 | 5083.6998
-129.172 | 57.1488 | 0.2404 | 0.05493 | 0.78256 | 2.8141 | 5.9931 | 210586.0663 | 4110.5388
-128.9856 | 56.9955 | 0.23243 | 0.056813 | 0.6977 | 2.9106 | 6.0859 | 203605.7232 | 3974.2859
-128.8008 | 56.8419 | 0.1704 | 0.077494 | 0 | 3.9701 | 7.3386 | 149269.335 | 2913.6657
-128.6176 | 56.6881 | 0.17127 | 0.077099 | 0 | 3.9498 | 7.3014 | 150034.653 | 2928.6043
-128.436 | 56.534 | 0.1581 | 0.083523 | 0 | 4.2789 | 7.9072 | 138495.5582 | 2703.3668
-128.256 | 56.3797 | 0.2263 | 0.05835 | 0.62844 | 2.9893 | 6.1616 | 198242.5653 | 3869.5996
-128.0775 | 56.2252 | 0.21629 | 0.061051 | 0.50674 | 3.1277 | 6.2946 | 189472.597 | 3698.4141
-127.9006 | 56.0704 | 0.17636 | 0.074876 | 0 | 3.836 | 7.0917 | 154488.4533 | 3015.5404
-127.7253 | 55.9154 | 0.17301 | 0.076323 | 0 | 3.9101 | 7.2281 | 151561.0419 | 2958.3987
-127.5514 | 55.7602 | 0.20457 | 0.064548 | 0.34916 | 3.3069 | 6.4668 | 179207.4782 | 3498.0439
-127.3791 | 55.6048 | 0.23912 | 0.055224 | 0.76932 | 2.8292 | 6.0076 | 209466.1134 | 4088.6779
-127.2082 | 55.4492 | 0.21305 | 0.06198 | 0.46488 | 3.1753 | 6.3404 | 186632.7504 | 3642.9816
-127.0389 | 55.2933 | 0.2195 | 0.06016 | 0.54688 | 3.0821 | 6.2507 | 192277.6549 | 3753.1674
-126.8709 | 55.1373 | 0.17124 | 0.077115 | 0 | 3.9507 | 7.3029 | 150003.04 | 2927.9873
-126.7044 | 54.9811 | 0.14075 | 0.093816 | 0 | 4.8062 | 8.8779 | 123300.7378 | 2406.7712
-126.5393 | 54.8246 | 0.12587 | 0.10491 | 0 | 5.3748 | 9.9246 | 110258.0193 | 2152.1836
-126.3756 | 54.668 | 0.16405 | 0.080494 | 0 | 4.1238 | 7.6215 | 143706.9345 | 2805.0903
-126.2133 | 54.5112 | 0.16689 | 0.079125 | 0 | 4.0537 | 7.4925 | 146192.6296 | 2853.6099
-126.0524 | 54.3543 | 0.14253 | 0.092648 | 0 | 4.7464 | 8.7678 | 124854.3976 | 2437.0979
-125.8928 | 54.1971 | 0.17363 | 0.076054 | 0 | 3.8963 | 7.2028 | 152096.8283 | 2968.857
-125.7346 | 54.0398 | 0.21261 | 0.062108 | 0.45914 | 3.1818 | 6.3466 | 186249.4649 | 3635.5001
-125.5776 | 53.8823 | 0.18529 | 0.071268 | 0.04638 | 3.6511 | 6.7978 | 162310.8181 | 3168.2292
-125.422 | 53.7247 | 0.21867 | 0.060386 | 0.5367 | 3.0936 | 6.2619 | 191558.6859 | 3739.1335
-125.2677 | 53.5669 | 0.24216 | 0.05453 | 0.80057 | 2.7936 | 5.9734 | 212129.9298 | 4140.6743
-125.1147 | 53.4089 | 0.25751 | 0.051279 | 0.94708 | 2.6271 | 5.8133 | 225580.0533 | 4403.2143
-124.9629 | 53.2508 | 0.23801 | 0.055481 | 0.75773 | 2.8423 | 6.0203 | 208494.7917 | 4069.7182
-124.8124 | 53.0925 | 0.21549 | 0.061278 | 0.49652 | 3.1393 | 6.3058 | 188770.989 | 3684.719
-124.6632 | 52.9341 | 0.21253 | 0.062131 | 0.4581 | 3.183 | 6.3478 | 186180.4888 | 3634.1537
-124.5151 | 52.7756 | 0.22679 | 0.058225 | 0.63408 | 2.9829 | 6.1554 | 198668.5887 | 3877.9154
-124.3683 | 52.6169 | 0.16314 | 0.080945 | 0 | 4.1469 | 7.6641 | 142906.7097 | 2789.4703
-124.2227 | 52.4581 | 0.11144 | 0.1185 | 0 | 6.0708 | 11.2059 | 97617.3217 | 1905.4432
-124.0782 | 52.2991 | 0.10634 | 0.12418 | 0 | 6.3618 | 11.7416 | 93151.6443 | 1818.2753
-123.935 | 52.1401 | 0.10774 | 0.12257 | 0 | 6.2793 | 11.5897 | 94375.8877 | 1842.172
-123.7928 | 51.9809 | 0.1028 | 0.12845 | 0 | 6.5806 | 12.1444 | 90054.4818 | 1757.8202
-123.6519 | 51.8216 | 0.11858 | 0.11136 | 0 | 5.7052 | 10.5328 | 103873.2382 | 2027.5557
-123.5121 | 51.6622 | 0.15978 | 0.082643 | 0 | 4.2338 | 7.8242 | 139970.5262 | 2732.1574
-123.3733 | 51.5026 | 0.20681 | 0.063851 | 0.38059 | 3.2711 | 6.4325 | 181164.8211 | 3536.2503
-123.2358 | 51.343 | 0.21184 | 0.062335 | 0.4489 | 3.1935 | 6.3578 | 185570.5195 | 3622.2474
-123.0993 | 51.1833 | 0.30923 | 0.042703 | 1.3335 | 2.1877 | 5.3909 | 270884.521 | 5287.5357
-122.9639 | 51.0234 | 0.19885 | 0.066407 | 0.2654 | 3.4021 | 6.5584 | 174190.6826 | 3400.1184
-122.8295 | 50.8635 | 0.1428 | 0.09247 | 0 | 4.7373 | 8.7511 | 125094.2959 | 2441.7806
-122.6962 | 50.7034 | 0.21757 | 0.060694 | 0.52284 | 3.1094 | 6.277 | 190588.0691 | 3720.1875
-122.564 | 50.5433 | 0.18143 | 0.072783 | 0 | 3.7287 | 6.8943 | 158931.5401 | 3102.2673
-122.4329 | 50.3831 | 0.22231 | 0.0594 | 0.58114 | 3.0431 | 6.2133 | 194739.3838 | 3801.2192
-122.3027 | 50.2228 | 0.24214 | 0.054534 | 0.80042 | 2.7938 | 5.9736 | 212116.8407 | 4140.4188
-122.1736 | 50.0624 | 0.19722 | 0.066957 | 0.24063 | 3.4303 | 6.5855 | 172760.7407 | 3372.2067
-122.0455 | 49.902 | 0.19137 | 0.069002 | 0.14848 | 3.535 | 6.6862 | 167640.8995 | 3272.2698
-121.9183 | 49.7414 | 0.1554 | 0.084974 | 0 | 4.3533 | 8.0441 | 136129.4945 | 2657.1823
-121.7922 | 49.5808 | 0.18458 | 0.07154 | 0.034117 | 3.665 | 6.8112 | 161693.361 | 3156.1767
-121.667 | 49.4202 | 0.21788 | 0.060607 | 0.52678 | 3.1049 | 6.2727 | 190862.9586 | 3725.5532
-121.5428 | 49.2594 | 0.19794 | 0.066713 | 0.25162 | 3.4178 | 6.5735 | 173392.6171 | 3384.5406
-121.4196 | 49.0986 | 0.17219 | 0.076688 | 0 | 3.9288 | 7.2626 | 150839.1842 | 2944.3084
-121.2973 | 48.9378 | 0.24972 | 0.05288 | 0.87494 | 2.7091 | 5.8922 | 218750.401 | 4269.9027
-141.054 | 64.6233 | 0.28897 | 0.045696 | 1.1986 | 2.3411 | 5.5383 | 253139.6071 | 4941.1635
-140.7543 | 64.4906 | 0.24203 | 0.054558 | 0.79932 | 2.7951 | 5.9748 | 212022.2259 | 4138.572
-140.4574 | 64.3573 | 0.21533 | 0.061325 | 0.49441 | 3.1417 | 6.3081 | 188627.2514 | 3681.9133
-140.1634 | 64.2234 | 0.19807 | 0.066669 | 0.25362 | 3.4155 | 6.5713 | 173507.9251 | 3386.7913
-139.8722 | 64.0888 | 0.15654 | 0.084358 | 0 | 4.3217 | 7.9859 | 137125.053 | 2676.6151
-139.5838 | 63.9537 | 0.10462 | 0.12622 | 0 | 6.4664 | 11.9341 | 91645.5858 | 1788.8778
-139.2983 | 63.8181 | 0.095216 | 0.13868 | 0 | 7.1049 | 13.1096 | 83409.2851 | 1628.1092
-139.0154 | 63.6819 | 0.082772 | 0.15953 | 0 | 8.1731 | 15.076 | 72508.0063 | 1415.3214
-138.7353 | 63.5451 | 0.16067 | 0.082187 | 0 | 4.2105 | 7.7812 | 140746.5984 | 2747.306
-138.4579 | 63.4078 | 0.12568 | 0.10507 | 0 | 5.3827 | 9.9392 | 110095.0063 | 2149.0016
-138.1831 | 63.2699 | 0.13077 | 0.10097 | 0 | 5.173 | 9.5531 | 114558.5862 | 2236.1286
-137.911 | 63.1315 | 0.15975 | 0.082659 | 0 | 4.2347 | 7.8258 | 139942.0273 | 2731.6011
-137.6415 | 62.9926 | 0.1692 | 0.078043 | 0 | 3.9982 | 7.3904 | 148219.9854 | 2893.1829
-137.3746 | 62.8532 | 0.18099 | 0.072961 | 0 | 3.7379 | 6.9111 | 158543.5357 | 3094.6936
-137.1102 | 62.7133 | 0.16811 | 0.078551 | 0 | 4.0242 | 7.4383 | 147261.5304 | 2874.4743
-136.8483 | 62.5729 | 0.19303 | 0.068409 | 0.17519 | 3.5047 | 6.657 | 169093.0033 | 3300.6142
-136.589 | 62.432 | 0.20122 | 0.065624 | 0.30067 | 3.362 | 6.5198 | 176268.6235 | 3440.6788
-136.3321 | 62.2906 | 0.16652 | 0.079298 | 0 | 4.0625 | 7.5088 | 145874.0032 | 2847.3905
-136.0777 | 62.1488 | 0.19584 | 0.067428 | 0.21941 | 3.4544 | 6.6087 | 171554.2146 | 3348.6558
-135.8256 | 62.0065 | 0.17921 | 0.073684 | 0 | 3.7749 | 6.9793 | 156987.5463 | 3064.3215
-135.576 | 61.8637 | 0.25593 | 0.051597 | 0.93277 | 2.6433 | 5.829 | 224191.584 | 4376.112
-135.3288 | 61.7205 | 0.19235 | 0.068651 | 0.16429 | 3.517 | 6.6689 | 168497.6214 | 3288.9926
-135.0838 | 61.5769 | 0.16705 | 0.079048 | 0 | 4.0497 | 7.4852 | 146335.7224 | 2856.403
-134.8412 | 61.4328 | 0.22129 | 0.059671 | 0.56891 | 3.057 | 6.2266 | 193853.6525 | 3783.9302
-134.6009 | 61.2883 | 0.22815 | 0.057879 | 0.64966 | 2.9652 | 6.1384 | 199855.516 | 3901.0836
-134.3628 | 61.1434 | 0.23615 | 0.055918 | 0.73806 | 2.8647 | 6.0418 | 206866.6196 | 4037.937
-134.127 | 60.998 | 0.21895 | 0.060311 | 0.54008 | 3.0898 | 6.2582 | 191796.6621 | 3743.7787
-133.8934 | 60.8523 | 0.22121 | 0.059694 | 0.5679 | 3.0582 | 6.2278 | 193780.2708 | 3782.4978
-133.662 | 60.7062 | 0.17867 | 0.073908 | 0 | 3.7864 | 7.0005 | 156511.6109 | 3055.0314
-133.4327 | 60.5597 | 0.15231 | 0.0867 | 0 | 4.4417 | 8.2069 | 133419.8972 | 2604.2923
-133.2056 | 60.4128 | 0.19475 | 0.067805 | 0.2024 | 3.4737 | 6.6273 | 170598.9724 | 3330.01
-132.9806 | 60.2655 | 0.15986 | 0.082604 | 0 | 4.2319 | 7.8206 | 140035.2717 | 2733.4212
-132.7577 | 60.1178 | 0.15322 | 0.086182 | 0 | 4.4151 | 8.158 | 134222.7435 | 2619.9635
-132.5368 | 59.9698 | 0.21632 | 0.061043 | 0.5071 | 3.1273 | 6.2942 | 189497.4087 | 3698.8984
-132.318 | 59.8214 | 0.20336 | 0.064933 | 0.33184 | 3.3266 | 6.4858 | 178146.3422 | 3477.331
-132.1012 | 59.6727 | 0.21128 | 0.062499 | 0.44148 | 3.2019 | 6.3659 | 185082.0469 | 3612.7126
-131.8864 | 59.5237 | 0.19887 | 0.066401 | 0.26568 | 3.4018 | 6.5581 | 174207.2749 | 3400.4423
-131.6736 | 59.3743 | 0.29135 | 0.045324 | 1.2154 | 2.322 | 5.52 | 255220.3239 | 4981.7781
-131.4627 | 59.2245 | 0.30662 | 0.043067 | 1.3171 | 2.2063 | 5.4088 | 268596.4957 | 5242.8745
-131.2538 | 59.0744 | 0.32288 | 0.040897 | 1.4149 | 2.0952 | 5.302 | 282846.8 | 5521.0336
-131.0468 | 58.9241 | 0.36141 | 0.036538 | 1.6113 | 1.8718 | 5.0873 | 316592.3655 | 6179.7309
-130.8416 | 58.7734 | 0.21265 | 0.062096 | 0.45967 | 3.1812 | 6.3461 | 186284.9665 | 3636.193
-130.6383 | 58.6223 | 0.27777 | 0.047539 | 1.1156 | 2.4355 | 5.6291 | 243326.1422 | 4749.6094
-130.4369 | 58.471 | 0.28827 | 0.045807 | 1.1936 | 2.3467 | 5.5438 | 252525.3865 | 4929.1742
-130.2373 | 58.3194 | 0.23897 | 0.055258 | 0.76777 | 2.8309 | 6.0093 | 209335.1027 | 4086.1206
-130.0395 | 58.1675 | 0.25159 | 0.052487 | 0.89266 | 2.6889 | 5.8728 | 220389.4541 | 4301.8963
-129.8435 | 58.0153 | 0.2212 | 0.059696 | 0.5678 | 3.0583 | 6.2279 | 193772.9981 | 3782.3558
-129.6492 | 57.8629 | 0.20442 | 0.064598 | 0.34692 | 3.3094 | 6.4693 | 179069.1318 | 3495.3434
-129.4567 | 57.7101 | 0.23239 | 0.056822 | 0.69729 | 2.9111 | 6.0863 | 203572.9008 | 3973.6452
-129.2659 | 57.5571 | 0.25759 | 0.051264 | 0.94774 | 2.6263 | 5.8126 | 225644.6818 | 4404.4758
-129.0768 | 57.4038 | 0.33739 | 0.039139 | 1.4941 | 2.0051 | 5.2154 | 295552.0423 | 5769.0339
-128.8894 | 57.2503 | 0.27153 | 0.048632 | 1.0663 | 2.4915 | 5.683 | 237856.697 | 4642.8484
-128.7036 | 57.0965 | 0.30468 | 0.04334 | 1.3048 | 2.2203 | 5.4223 | 266902.1763 | 5209.8022
-128.5195 | 56.9424 | 0.22439 | 0.058847 | 0.60605 | 3.0148 | 6.1861 | 196568.7517 | 3836.9276
-128.337 | 56.7881 | 0.25347 | 0.052097 | 0.91023 | 2.669 | 5.8536 | 222039.2133 | 4334.0988
-128.1561 | 56.6336 | 0.24455 | 0.053996 | 0.82463 | 2.7663 | 5.9471 | 214227.5959 | 4181.6197
-127.9769 | 56.4788 | 0.17254 | 0.076535 | 0 | 3.9209 | 7.2481 | 151140.9572 | 2950.1989
-127.7991 | 56.3238 | 0.15947 | 0.082805 | 0 | 4.2421 | 7.8395 | 139696.9232 | 2726.8168
-127.623 | 56.1686 | 0.20181 | 0.065433 | 0.30931 | 3.3522 | 6.5104 | 176785.0789 | 3450.7598
-127.4484 | 56.0132 | 0.3078 | 0.042902 | 1.3246 | 2.1979 | 5.4007 | 269629.1561 | 5263.0316
-127.2752 | 55.8575 | 0.21607 | 0.061115 | 0.50388 | 3.131 | 6.2977 | 189275.3506 | 3694.5639
-127.1036 | 55.7016 | 0.1218 | 0.10842 | 0 | 5.5544 | 10.2553 | 106692.4852 | 2082.586
-126.9335 | 55.5455 | 0.14785 | 0.089315 | 0 | 4.5757 | 8.4534 | 129514.6532 | 2528.0638
-126.7649 | 55.3893 | 0.16253 | 0.081244 | 0 | 4.1622 | 7.6923 | 142380.4409 | 2779.1978
-126.5976 | 55.2328 | 0.10655 | 0.12393 | 0 | 6.3493 | 11.7185 | 93335.9109 | 1821.8721
-126.4319 | 55.0761 | 0.1283 | 0.10292 | 0 | 5.2727 | 9.7367 | 112392.3435 | 2193.8445
-126.2675 | 54.9192 | 0.15852 | 0.083301 | 0 | 4.2676 | 7.8863 | 138864.2027 | 2710.5625
-126.1046 | 54.7622 | 0.19811 | 0.066655 | 0.25424 | 3.4148 | 6.5706 | 173543.5662 | 3387.487
-125.943 | 54.605 | 0.1943 | 0.067961 | 0.19539 | 3.4817 | 6.6349 | 170208.7066 | 3322.3922
-125.7828 | 54.4475 | 0.20326 | 0.064966 | 0.33032 | 3.3283 | 6.4874 | 178054.0958 | 3475.5304
-125.624 | 54.29 | 0.19412 | 0.068024 | 0.19256 | 3.4849 | 6.638 | 170051.7883 | 3319.3292
-125.4665 | 54.1322 | 0.19212 | 0.068733 | 0.16058 | 3.5213 | 6.673 | 168295.4966 | 3285.0472
-125.3103 | 53.9743 | 0.25026 | 0.052765 | 0.8801 | 2.7032 | 5.8865 | 219225.2316 | 4279.1712
-125.1554 | 53.8162 | 0.24887 | 0.053059 | 0.86687 | 2.7183 | 5.901 | 218011.8839 | 4255.4872
-125.0019 | 53.658 | 0.22304 | 0.059205 | 0.58995 | 3.0331 | 6.2037 | 195381.8244 | 3813.7593
-124.8496 | 53.4996 | 0.22277 | 0.059277 | 0.58668 | 3.0368 | 6.2072 | 195143.1468 | 3809.1005
-124.6986 | 53.3411 | 0.16281 | 0.081109 | 0 | 4.1553 | 7.6795 | 142617.8088 | 2783.8311
-124.5488 | 53.1824 | 0.19127 | 0.069039 | 0.14682 | 3.5369 | 6.688 | 167551.4379 | 3270.5236
-124.4003 | 53.0236 | 0.20902 | 0.063174 | 0.41107 | 3.2365 | 6.3992 | 183104.7812 | 3574.1174
-124.253 | 52.8647 | 0.21945 | 0.060174 | 0.54628 | 3.0827 | 6.2514 | 192235.6604 | 3752.3477
-124.1069 | 52.7056 | 0.17762 | 0.074346 | 0 | 3.8088 | 7.0417 | 155591.382 | 3037.069
-123.962 | 52.5464 | 0.16631 | 0.079398 | 0 | 4.0676 | 7.5182 | 145691.0502 | 2843.8193
-123.8183 | 52.387 | 0.14028 | 0.094131 | 0 | 4.8224 | 8.9077 | 122887.3483 | 2398.702
-123.6758 | 52.2276 | 0.13765 | 0.095935 | 0 | 4.9148 | 9.0778 | 120577.2121 | 2353.6092
-123.5344 | 52.068 | 0.11318 | 0.11667 | 0 | 5.9772 | 11.0335 | 99145.9737 | 1935.2818
-123.3942 | 51.9083 | 0.12673 | 0.1042 | 0 | 5.3383 | 9.8575 | 111011.1711 | 2166.8847
-123.2551 | 51.7485 | 0.12998 | 0.10159 | 0 | 5.2048 | 9.6116 | 113859.5169 | 2222.4831
-123.1171 | 51.5885 | 0.14222 | 0.092846 | 0 | 4.7566 | 8.7865 | 124588.4332 | 2431.9064
-122.9802 | 51.4285 | 0.15303 | 0.086289 | 0 | 4.4207 | 8.1681 | 134055.5568 | 2616.7001
-122.8445 | 51.2684 | 0.22055 | 0.059872 | 0.5599 | 3.0673 | 6.2365 | 193205.8794 | 3771.2859
-122.7098 | 51.1082 | 0.2365 | 0.055834 | 0.74184 | 2.8604 | 6.0376 | 207177.5767 | 4044.0068
-122.5762 | 50.9478 | 0.19161 | 0.068914 | 0.15244 | 3.5305 | 6.6819 | 167854.5986 | 3276.4411
-122.4436 | 50.7874 | 0.19226 | 0.068681 | 0.16293 | 3.5186 | 6.6704 | 168423.414 | 3287.5441
-122.3122 | 50.6269 | 0.26742 | 0.04938 | 1.0327 | 2.5298 | 5.7198 | 234255.6498 | 4572.5577
-122.1817 | 50.4663 | 0.28183 | 0.046854 | 1.1465 | 2.4003 | 5.5954 | 246886.4242 | 4819.1044
-122.0523 | 50.3057 | 0.19071 | 0.06924 | 0.13775 | 3.5472 | 6.6979 | 167064.3827 | 3261.0165
-121.9239 | 50.1449 | 0.28054 | 0.047069 | 1.1368 | 2.4114 | 5.606 | 245755.7413 | 4797.034
-121.7965 | 49.9841 | 0.1881 | 0.070203 | 0.094369 | 3.5965 | 6.7453 | 164773.1227 | 3216.2922
-121.6701 | 49.8232 | 0.24128 | 0.054729 | 0.79163 | 2.8038 | 5.9832 | 211360.8531 | 4125.6623
-121.5447 | 49.6622 | 0.21813 | 0.060537 | 0.5299 | 3.1014 | 6.2693 | 191081.1156 | 3729.8116
-121.4202 | 49.5012 | 0.21471 | 0.061502 | 0.48644 | 3.1508 | 6.3168 | 188084.6308 | 3671.3216
-121.2967 | 49.3401 | 0.12811 | 0.10308 | 0 | 5.2806 | 9.7513 | 112223.9425 | 2190.5574
-121.1742 | 49.1789 | 0.15537 | 0.084989 | 0 | 4.354 | 8.0455 | 136106.3703 | 2656.731
-121.0526 | 49.0177 | 0.15325 | 0.086168 | 0 | 4.4144 | 8.1567 | 134244.4266 | 2620.3867
-141.0466 | 64.885 | 0.24417 | 0.054082 | 0.82078 | 2.7707 | 5.9514 | 213888.5777 | 4175.0023
-140.744 | 64.7523 | 0.27191 | 0.048563 | 1.0695 | 2.4879 | 5.6796 | 238195.5084 | 4649.4619
-140.4443 | 64.6189 | 0.24912 | 0.053006 | 0.86926 | 2.7155 | 5.8984 | 218230.4811 | 4259.7541
-140.1475 | 64.485 | 0.22433 | 0.058863 | 0.60534 | 3.0156 | 6.1868 | 196515.684 | 3835.8917
-139.8537 | 64.3504 | 0.16514 | 0.079961 | 0 | 4.0965 | 7.5713 | 144664.0688 | 2823.7731
-139.5627 | 64.2153 | 0.16194 | 0.081542 | 0 | 4.1775 | 7.7204 | 141859.0701 | 2769.0209
-139.2745 | 64.0796 | 0.13237 | 0.09976 | 0 | 5.1108 | 9.4386 | 115953.4075 | 2263.3548
-138.9892 | 63.9433 | 0.13054 | 0.10116 | 0 | 5.1824 | 9.5703 | 114352.1754 | 2232.0995
-138.7066 | 63.8065 | 0.11744 | 0.11244 | 0 | 5.7602 | 10.634 | 102881.3253 | 2008.194
-138.4267 | 63.6691 | 0.12438 | 0.10617 | 0 | 5.439 | 10.0427 | 108957.2493 | 2126.7932
-138.1496 | 63.5312 | 0.1227 | 0.10762 | 0 | 5.5134 | 10.1799 | 107485.0091 | 2098.0557
-137.8751 | 63.3927 | 0.11417 | 0.11566 | 0 | 5.9253 | 10.9381 | 100013.4501 | 1952.2145
-137.6033 | 63.2537 | 0.1596 | 0.082736 | 0 | 4.2386 | 7.833 | 139812.643 | 2729.0756
-137.3342 | 63.1142 | 0.23052 | 0.057283 | 0.67654 | 2.9347 | 6.109 | 201936.5889 | 3941.7052
-137.0676 | 62.9742 | 0.19615 | 0.067322 | 0.22417 | 3.449 | 6.6035 | 171823.6891 | 3353.9159
-136.8036 | 62.8337 | 0.1286 | 0.10268 | 0 | 5.2604 | 9.714 | 112655.8729 | 2198.9885
-136.5422 | 62.6927 | 0.16815 | 0.07853 | 0 | 4.0231 | 7.4363 | 147301.3807 | 2875.2522
-136.2832 | 62.5513 | 0.22596 | 0.058439 | 0.62446 | 2.9939 | 6.1659 | 197942.5528 | 3863.7435
-136.0268 | 62.4093 | 0.19569 | 0.067478 | 0.21713 | 3.457 | 6.6112 | 171425.7376 | 3346.148
-135.7728 | 62.2669 | 0.20513 | 0.064375 | 0.35698 | 3.298 | 6.4583 | 179690.081 | 3507.464
-135.5212 | 62.124 | 0.19325 | 0.06833 | 0.17874 | 3.5006 | 6.6531 | 169288.4053 | 3304.4283
-135.2721 | 61.9807 | 0.16508 | 0.079992 | 0 | 4.098 | 7.5742 | 144608.9776 | 2822.6978
-135.0253 | 61.8369 | 0.19873 | 0.066447 | 0.2636 | 3.4041 | 6.5604 | 174086.0876 | 3398.0768
-134.7809 | 61.6927 | 0.18829 | 0.07013 | 0.09764 | 3.5928 | 6.7418 | 164943.651 | 3219.6208
-134.5388 | 61.5481 | 0.19113 | 0.069087 | 0.14463 | 3.5394 | 6.6904 | 167433.5692 | 3268.2228
-134.299 | 61.403 | 0.26626 | 0.049594 | 1.023 | 2.5407 | 5.7303 | 233246.3259 | 4552.8562
-134.0615 | 61.2576 | 0.37068 | 0.035624 | 1.6525 | 1.825 | 5.0423 | 324714.0198 | 6338.2616
-133.8262 | 61.1117 | 0.2812 | 0.04696 | 1.1417 | 2.4058 | 5.6006 | 246328.5791 | 4808.2155
-133.5932 | 60.9654 | 0.30689 | 0.043028 | 1.3189 | 2.2043 | 5.4069 | 268839.0454 | 5247.609
-133.3623 | 60.8187 | 0.21335 | 0.061892 | 0.46885 | 3.1708 | 6.336 | 186897.9116 | 3648.1574
-133.1336 | 60.6717 | 0.23754 | 0.055591 | 0.7528 | 2.8479 | 6.0257 | 208084.642 | 4061.7122
-132.9071 | 60.5242 | 0.23257 | 0.056779 | 0.69925 | 2.9088 | 6.0842 | 203729.3804 | 3976.6996
-132.6827 | 60.3764 | 0.19106 | 0.069116 | 0.14336 | 3.5408 | 6.6918 | 167364.8535 | 3266.8815
-132.4604 | 60.2282 | 0.18254 | 0.072341 | 0 | 3.7061 | 6.8526 | 159903.0824 | 3121.2313
-132.2402 | 60.0797 | 0.14901 | 0.088617 | 0 | 4.5399 | 8.3876 | 130534.4119 | 2547.969
-132.022 | 59.9308 | 0.18584 | 0.071056 | 0.055904 | 3.6403 | 6.7874 | 162793.6125 | 3177.6531
-131.8058 | 59.7815 | 0.23403 | 0.056425 | 0.71522 | 2.8907 | 6.0667 | 205008.6287 | 4001.6699
-131.5917 | 59.6319 | 0.32443 | 0.040702 | 1.4237 | 2.0852 | 5.2923 | 284203.7641 | 5547.5209
-131.3795 | 59.482 | 0.2235 | 0.059081 | 0.59551 | 3.0268 | 6.1976 | 195790.0967 | 3821.7286
-131.1693 | 59.3318 | 0.28852 | 0.045768 | 1.1954 | 2.3447 | 5.5419 | 252740.2961 | 4933.3691
-130.961 | 59.1812 | 0.35029 | 0.037698 | 1.5591 | 1.9313 | 5.1444 | 306851.2334 | 5989.5886
-130.7547 | 59.0303 | 0.23696 | 0.055727 | 0.74663 | 2.855 | 6.0324 | 207572.9813 | 4051.7249
-130.5502 | 58.8791 | 0.23607 | 0.055938 | 0.73716 | 2.8657 | 6.0428 | 206793.224 | 4036.5044
-130.3476 | 58.7276 | 0.24616 | 0.053644 | 0.84051 | 2.7482 | 5.9298 | 215635.0711 | 4209.093
-130.1469 | 58.5757 | 0.18078 | 0.073043 | 0 | 3.742 | 6.9188 | 158366.2022 | 3091.2322
-129.948 | 58.4236 | 0.16082 | 0.08211 | 0 | 4.2066 | 7.774 | 140878.0696 | 2749.8722
-129.7509 | 58.2712 | 0.33074 | 0.039926 | 1.4587 | 2.0454 | 5.2542 | 289723.9707 | 5655.2727
-129.5556 | 58.1186 | 0.35982 | 0.036699 | 1.6041 | 1.8801 | 5.0952 | 315201.5975 | 6152.5837
-129.362 | 57.9656 | 0.162 | 0.081514 | 0 | 4.176 | 7.7177 | 141908.7406 | 2769.9904
-129.1702 | 57.8124 | 0.22245 | 0.059361 | 0.5829 | 3.0411 | 6.2114 | 194867.3522 | 3803.7171
-128.9801 | 57.6589 | 0.32301 | 0.040881 | 1.4156 | 2.0944 | 5.3012 | 282956.2548 | 5523.1701
-128.7917 | 57.5051 | 0.33545 | 0.039364 | 1.484 | 2.0167 | 5.2265 | 293857.1947 | 5735.9512
-128.605 | 57.3511 | 0.22862 | 0.05776 | 0.65504 | 2.9591 | 6.1325 | 200268.4141 | 3909.1432
-128.42 | 57.1968 | 0.24717 | 0.053424 | 0.85044 | 2.7369 | 5.9189 | 216524.661 | 4226.4573
-128.2366 | 57.0423 | 0.17345 | 0.07613 | 0 | 3.9002 | 7.2099 | 151945.3529 | 2965.9003
-128.0549 | 56.8875 | 0.16876 | 0.078246 | 0 | 4.0086 | 7.4096 | 147834.6678 | 2885.6617
-127.8747 | 56.7325 | 0.19815 | 0.06664 | 0.25491 | 3.414 | 6.5699 | 173582.5765 | 3388.2485
-127.6962 | 56.5773 | 0.21934 | 0.060202 | 0.545 | 3.0842 | 6.2528 | 192144.783 | 3750.5738
-127.5192 | 56.4218 | 0.22477 | 0.058748 | 0.61055 | 3.0097 | 6.1811 | 196902.5371 | 3843.4429
-127.3438 | 56.2661 | 0.19492 | 0.067747 | 0.20504 | 3.4707 | 6.6244 | 170746.7198 | 3332.8939
-127.1699 | 56.1102 | 0.29735 | 0.044409 | 1.2566 | 2.2751 | 5.475 | 260476.4018 | 5084.3742
-126.9975 | 55.9541 | 0.1914 | 0.068993 | 0.14889 | 3.5346 | 6.6857 | 167662.8594 | 3272.6985
-126.8267 | 55.7978 | 0.14879 | 0.088747 | 0 | 4.5466 | 8.3999 | 130342.6563 | 2544.226
-126.6573 | 55.6412 | 0.19578 | 0.067449 | 0.21847 | 3.4554 | 6.6097 | 171501.3431 | 3347.6238
-126.4894 | 55.4845 | 0.17642 | 0.07485 | 0 | 3.8346 | 7.0893 | 154542.1217 | 3016.588
-126.3229 | 55.3276 | 0.1638 | 0.080614 | 0 | 4.1299 | 7.6329 | 143492.6406 | 2800.9074
-126.1579 | 55.1705 | 0.13581 | 0.097229 | 0 | 4.9811 | 9.1999 | 118971.433 | 2322.2652
-125.9943 | 55.0132 | 0.13905 | 0.094969 | 0 | 4.8653 | 8.9867 | 121803.4466 | 2377.5448
-125.8321 | 54.8557 | 0.17161 | 0.076948 | 0 | 3.9421 | 7.2872 | 150328.4552 | 2934.3392
-125.6713 | 54.698 | 0.14884 | 0.088717 | 0 | 4.545 | 8.3971 | 130386.8537 | 2545.0887
-125.5119 | 54.5402 | 0.20156 | 0.065513 | 0.30568 | 3.3563 | 6.5144 | 176567.4751 | 3446.5123
-125.3538 | 54.3822 | 0.21803 | 0.060566 | 0.5286 | 3.1028 | 6.2707 | 190990.0253 | 3728.0335
-125.1971 | 54.224 | 0.18911 | 0.069827 | 0.1113 | 3.5773 | 6.7268 | 165659.6287 | 3233.5964
-125.0416 | 54.0657 | 0.21307 | 0.061973 | 0.46519 | 3.1749 | 6.34 | 186653.0877 | 3643.3786
-124.8875 | 53.9072 | 0.28046 | 0.047083 | 1.1361 | 2.4121 | 5.6067 | 245682.7109 | 4795.6085
-124.7347 | 53.7485 | 0.2 | 0.066023 | 0.28269 | 3.3824 | 6.5395 | 175203.1568 | 3419.8814
-124.5832 | 53.5897 | 0.22789 | 0.057945 | 0.64669 | 2.9686 | 6.1416 | 199628.2021 | 3896.6466
-124.4329 | 53.4308 | 0.16522 | 0.079925 | 0 | 4.0946 | 7.5679 | 144729.0595 | 2825.0417
-124.2839 | 53.2717 | 0.1762 | 0.074941 | 0 | 3.8393 | 7.0978 | 154355.511 | 3012.9454
-124.1361 | 53.1125 | 0.16862 | 0.078311 | 0 | 4.0119 | 7.4156 | 147713.4234 | 2883.2951
-123.9896 | 52.9531 | 0.19057 | 0.069291 | 0.13544 | 3.5498 | 6.7004 | 166940.6608 | 3258.6015
-123.8443 | 52.7936 | 0.20966 | 0.062984 | 0.41966 | 3.2267 | 6.3898 | 183659.0704 | 3584.9368
-123.7001 | 52.634 | 0.15417 | 0.085651 | 0 | 4.388 | 8.1079 | 135054.5789 | 2636.2005
-123.5572 | 52.4743 | 0.12948 | 0.10199 | 0 | 5.2249 | 9.6486 | 113421.7068 | 2213.9372
-123.4154 | 52.3144 | 0.16035 | 0.082352 | 0 | 4.219 | 7.7968 | 140463.537 | 2741.7808
-123.2748 | 52.1544 | 0.12365 | 0.10679 | 0 | 5.4709 | 10.1015 | 108321.2892 | 2114.3795
-123.1353 | 51.9943 | 0.11718 | 0.11269 | 0 | 5.7731 | 10.6578 | 102651.2835 | 2003.7037
-122.9969 | 51.8341 | 0.13538 | 0.097541 | 0 | 4.9971 | 9.2293 | 118590.9515 | 2314.8384
-122.8597 | 51.6738 | 0.15346 | 0.086048 | 0 | 4.4083 | 8.1453 | 134431.5462 | 2624.0392
-122.7236 | 51.5134 | 0.18275 | 0.072256 | 0.001832 | 3.7018 | 6.8465 | 160090.013 | 3124.8801
-122.5886 | 51.3529 | 0.22332 | 0.059131 | 0.59326 | 3.0293 | 6.2 | 195624.7269 | 3818.5007
-122.4547 | 51.1923 | 0.23345 | 0.056565 | 0.70889 | 2.8979 | 6.0737 | 204499.4813 | 3991.7316
-122.3218 | 51.0316 | 0.16552 | 0.079781 | 0 | 4.0872 | 7.5543 | 144991.206 | 2830.1587
-122.19 | 50.8708 | 0.18935 | 0.069739 | 0.11524 | 3.5728 | 6.7225 | 165867.5647 | 3237.6552
-122.0592 | 50.7099 | 0.19185 | 0.068829 | 0.15628 | 3.5261 | 6.6777 | 168062.4714 | 3280.4987
-121.9295 | 50.549 | 0.23547 | 0.05608 | 0.73076 | 2.873 | 6.0498 | 206269.2393 | 4026.2764
-121.8008 | 50.3879 | 0.26586 | 0.049669 | 1.0196 | 2.5446 | 5.734 | 232893.0909 | 4545.9612
-121.6732 | 50.2268 | 0.28376 | 0.046535 | 1.1608 | 2.384 | 5.5797 | 248575.8878 | 4852.0819
-121.5465 | 50.0656 | 0.25094 | 0.052621 | 0.8866 | 2.6958 | 5.8794 | 219826.6362 | 4290.9103
-121.4208 | 49.9044 | 0.22468 | 0.058773 | 0.6094 | 3.011 | 6.1824 | 196816.73 | 3841.768
-121.2961 | 49.743 | 0.24296 | 0.054351 | 0.80865 | 2.7844 | 5.9646 | 212829.6466 | 4154.3324
-121.1724 | 49.5816 | 0.24643 | 0.053585 | 0.84316 | 2.7452 | 5.9269 | 215871.7329 | 4213.7125
-121.0497 | 49.4202 | 0.22076 | 0.059817 | 0.56235 | 3.0645 | 6.2338 | 193381.6055 | 3774.716
-120.9279 | 49.2586 | 0.21258 | 0.062119 | 0.45863 | 3.1824 | 6.3472 | 186215.9991 | 3634.8468
-120.807 | 49.0971 | 0.21786 | 0.060612 | 0.52653 | 3.1052 | 6.273 | 190845.29 | 3725.2084
-120.6871 | 48.9354 | 0.19657 | 0.067177 | 0.23073 | 3.4415 | 6.5963 | 172195.9507 | 3361.1822
-141.039 | 65.1466 | 0.33165 | 0.039815 | 1.4636 | 2.0398 | 5.2487 | 290529.1555 | 5670.9895
-140.7335 | 65.0139 | 0.15004 | 0.088007 | 0 | 4.5087 | 8.3301 | 131438.5768 | 2565.6179
-140.4309 | 64.8805 | 0.20642 | 0.063972 | 0.37513 | 3.2773 | 6.4385 | 180821.5661 | 3529.5501
-140.1314 | 64.7466 | 0.30195 | 0.043732 | 1.2871 | 2.2404 | 5.4416 | 264508.508 | 5163.079
-139.8348 | 64.612 | 0.13922 | 0.094848 | 0 | 4.8591 | 8.9753 | 121959.2232 | 2380.5854
-139.5411 | 64.4768 | 0.18176 | 0.07265 | 0 | 3.7219 | 6.8818 | 159222.0494 | 3107.9379
-139.2503 | 64.3411 | 0.14302 | 0.092326 | 0 | 4.73 | 8.7375 | 125289.4771 | 2445.5904
-138.9624 | 64.2048 | 0.14967 | 0.08823 | 0 | 4.5201 | 8.3511 | 131106.8589 | 2559.1429
-138.6773 | 64.0679 | 0.10366 | 0.12739 | 0 | 6.5261 | 12.044 | 90807.1641 | 1772.5122
-138.395 | 63.9304 | 0.097668 | 0.1352 | 0 | 6.9265 | 12.7811 | 85557.5773 | 1670.0428
-138.1154 | 63.7924 | 0.10471 | 0.12611 | 0 | 6.4606 | 11.9235 | 91727.289 | 1790.4726
-137.8386 | 63.6539 | 0.10405 | 0.12691 | 0 | 6.5015 | 11.9988 | 91150.165 | 1779.2074
-137.5645 | 63.5149 | 0.11682 | 0.11303 | 0 | 5.7907 | 10.6903 | 102338.3726 | 1997.5959
-137.2931 | 63.3753 | 0.15448 | 0.085481 | 0 | 4.3792 | 8.0919 | 135323.0896 | 2641.4417
-137.0243 | 63.2352 | 0.2063 | 0.064008 | 0.37351 | 3.2792 | 6.4402 | 180720.1189 | 3527.5699
-136.7581 | 63.0946 | 0.15427 | 0.085599 | 0 | 4.3853 | 8.103 | 135136.6596 | 2637.8027
-136.4945 | 62.9535 | 0.144 | 0.091703 | 0 | 4.698 | 8.6787 | 126141.8657 | 2462.2286
-136.2335 | 62.8119 | 0.17592 | 0.075061 | 0 | 3.8454 | 7.1092 | 154108.2499 | 3008.119
-135.975 | 62.6699 | 0.15938 | 0.082853 | 0 | 4.2446 | 7.844 | 139615.2741 | 2725.2231
-135.719 | 62.5274 | 0.19193 | 0.068801 | 0.15755 | 3.5247 | 6.6763 | 168131.3109 | 3281.8424
-135.4655 | 62.3844 | 0.23226 | 0.056854 | 0.69587 | 2.9127 | 6.0879 | 203460.4919 | 3971.451
-135.2144 | 62.2409 | 0.20005 | 0.066008 | 0.28337 | 3.3817 | 6.5388 | 175243.1258 | 3420.6616
-134.9658 | 62.097 | 0.18707 | 0.070588 | 0.077022 | 3.6163 | 6.7643 | 163874.4536 | 3198.7506
-134.7195 | 61.9527 | 0.11583 | 0.114 | 0 | 5.8403 | 10.7815 | 101470.0447 | 1980.6465
-134.4756 | 61.8079 | 0.12969 | 0.10182 | 0 | 5.2164 | 9.633 | 113605.944 | 2217.5334
-134.2341 | 61.6627 | 0.26067 | 0.050658 | 0.97509 | 2.5952 | 5.7827 | 228347.9228 | 4457.2417
-133.9948 | 61.5171 | 0.26831 | 0.049216 | 1.04 | 2.5214 | 5.7117 | 235036.6446 | 4587.8024
-133.7579 | 61.3711 | 0.27294 | 0.048381 | 1.0777 | 2.4786 | 5.6706 | 239093.8343 | 4666.9968
-133.5232 | 61.2246 | 0.2857 | 0.046219 | 1.1751 | 2.3678 | 5.5641 | 250275.8886 | 4885.2651
-133.2907 | 61.0778 | 0.28084 | 0.047019 | 1.139 | 2.4088 | 5.6035 | 246016.0281 | 4802.1147
-133.0605 | 60.9306 | 0.16522 | 0.079924 | 0 | 4.0946 | 7.5678 | 144731.8114 | 2825.0954
-132.8324 | 60.783 | 0.17442 | 0.075708 | 0 | 3.8786 | 7.1702 | 152791.37 | 2982.4141
-132.6065 | 60.635 | 0.16441 | 0.080319 | 0 | 4.1148 | 7.6051 | 144019.7083 | 2811.1955
-132.3827 | 60.4867 | 0.18739 | 0.070466 | 0.082495 | 3.61 | 6.7583 | 164156.9115 | 3204.264
-132.1611 | 60.3379 | 0.20517 | 0.064362 | 0.35755 | 3.2973 | 6.4577 | 179725.6453 | 3508.1582
-131.9415 | 60.1889 | 0.16299 | 0.081016 | 0 | 4.1505 | 7.6707 | 142781.5971 | 2787.0282
-131.7239 | 60.0394 | 0.22715 | 0.058134 | 0.63819 | 2.9783 | 6.1509 | 198979.9625 | 3883.9933
-131.5084 | 59.8897 | 0.23845 | 0.055379 | 0.76234 | 2.8371 | 6.0152 | 208879.9484 | 4077.2362
-131.295 | 59.7395 | 0.3571 | 0.036978 | 1.5915 | 1.8944 | 5.109 | 312821.978 | 6106.1347
-131.0835 | 59.5891 | 0.27487 | 0.048041 | 1.093 | 2.4612 | 5.6538 | 240785.9162 | 4700.0254
-130.874 | 59.4383 | 0.23691 | 0.055737 | 0.74619 | 2.8555 | 6.0329 | 207536.8371 | 4051.0193
-130.6664 | 59.2872 | 0.34505 | 0.038269 | 1.5333 | 1.9606 | 5.1726 | 302264.9124 | 5900.0659
-130.4607 | 59.1358 | 0.29363 | 0.044971 | 1.2313 | 2.3039 | 5.5027 | 257218.7525 | 5020.7865
-130.257 | 58.9841 | 0.21156 | 0.062417 | 0.44521 | 3.1977 | 6.3619 | 185327.3189 | 3617.5002
-130.0551 | 58.8321 | 0.17426 | 0.075776 | 0 | 3.882 | 7.1765 | 152655.1332 | 2979.7549
-129.855 | 58.6798 | 0.17684 | 0.074674 | 0 | 3.8256 | 7.0726 | 154908.156 | 3023.7328
-129.6568 | 58.5272 | 0.2982 | 0.044282 | 1.2624 | 2.2686 | 5.4687 | 261222.3898 | 5098.9355
-129.4605 | 58.3743 | 0.33261 | 0.039701 | 1.4688 | 2.0339 | 5.2431 | 291368.834 | 5687.3796
-129.2659 | 58.2211 | 0.26454 | 0.049917 | 1.0085 | 2.5573 | 5.7462 | 231736.5757 | 4523.3866
-129.073 | 58.0676 | 0.20153 | 0.065523 | 0.30526 | 3.3568 | 6.5148 | 176542.3829 | 3446.0225
-128.882 | 57.9139 | 0.13793 | 0.09574 | 0 | 4.9048 | 9.0594 | 120822.5995 | 2358.3991
-128.6926 | 57.7599 | 0.31572 | 0.041825 | 1.3731 | 2.1427 | 5.3477 | 276569.8937 | 5398.5114
-128.505 | 57.6057 | 0.22841 | 0.057812 | 0.65268 | 2.9618 | 6.1351 | 200087.3392 | 3905.6087
-128.319 | 57.4512 | 0.32651 | 0.040442 | 1.4354 | 2.0719 | 5.2796 | 286024.7957 | 5583.0666
-128.1347 | 57.2964 | 0.26952 | 0.048995 | 1.05 | 2.5101 | 5.7008 | 236095.4211 | 4608.4692
-127.9521 | 57.1414 | 0.30172 | 0.043766 | 1.2856 | 2.2422 | 5.4433 | 264305.3914 | 5159.1142
-127.7711 | 56.9862 | 0.25012 | 0.052795 | 0.87877 | 2.7047 | 5.888 | 219102.6985 | 4276.7794
-127.5917 | 56.8307 | 0.34351 | 0.038441 | 1.5255 | 1.9694 | 5.181 | 300913.5705 | 5873.6883
-127.4139 | 56.675 | 0.29659 | 0.044523 | 1.2515 | 2.281 | 5.4806 | 259808.65 | 5071.34
-127.2377 | 56.5191 | 0.19871 | 0.066453 | 0.26334 | 3.4044 | 6.5606 | 174071.1914 | 3397.786
-127.0631 | 56.363 | 0.20831 | 0.063391 | 0.40133 | 3.2475 | 6.4098 | 182480.6007 | 3561.9336
-126.8899 | 56.2066 | 0.22158 | 0.059596 | 0.57233 | 3.0531 | 6.2229 | 194100.1567 | 3788.7418
-126.7183 | 56.05 | 0.13017 | 0.10144 | 0 | 5.197 | 9.5973 | 114029.6849 | 2225.8047
-126.5482 | 55.8933 | 0.1018 | 0.12971 | 0 | 6.6452 | 12.2634 | 89178.6211 | 1740.7238
-126.3796 | 55.7363 | 0.1458 | 0.090567 | 0 | 4.6398 | 8.5715 | 127723.852 | 2493.1082
-126.2125 | 55.5791 | 0.15596 | 0.084671 | 0 | 4.3377 | 8.0155 | 136617.6888 | 2666.7116
-126.0468 | 55.4218 | 0.11905 | 0.11092 | 0 | 5.6826 | 10.4912 | 104286.0574 | 2035.6137
-125.8826 | 55.2642 | 0.18494 | 0.071402 | 0.040329 | 3.658 | 6.8044 | 162005.5458 | 3162.2704
-125.7197 | 55.1065 | 0.18757 | 0.070399 | 0.08554 | 3.6066 | 6.755 | 164314.4823 | 3207.3397
-125.5583 | 54.9485 | 0.24539 | 0.053812 | 0.83294 | 2.7568 | 5.9381 | 214961.7317 | 4195.9497
-125.3983 | 54.7904 | 0.19677 | 0.06711 | 0.23375 | 3.4381 | 6.593 | 172368.0892 | 3364.5423
-125.2396 | 54.6322 | 0.22692 | 0.058192 | 0.6356 | 2.9812 | 6.1538 | 198783.5611 | 3880.1596
-125.0823 | 54.4737 | 0.21259 | 0.062114 | 0.45885 | 3.1821 | 6.347 | 186230.6484 | 3635.1328
-124.9263 | 54.3151 | 0.19653 | 0.067192 | 0.23004 | 3.4423 | 6.597 | 172156.796 | 3360.4179
-124.7717 | 54.1564 | 0.22278 | 0.059273 | 0.58685 | 3.0366 | 6.207 | 195155.5275 | 3809.3421
-124.6183 | 53.9975 | 0.20337 | 0.06493 | 0.33196 | 3.3264 | 6.4856 | 178153.4405 | 3477.4696
-124.4663 | 53.8384 | 0.23458 | 0.056292 | 0.72118 | 2.8839 | 6.0602 | 205490.2985 | 4011.0719
-124.3155 | 53.6792 | 0.27133 | 0.048668 | 1.0647 | 2.4933 | 5.6847 | 237682.6532 | 4639.4512
-124.166 | 53.5198 | 0.19473 | 0.067813 | 0.20204 | 3.4741 | 6.6277 | 170579.113 | 3329.6223
-124.0178 | 53.3603 | 0.16467 | 0.080188 | 0 | 4.1081 | 7.5927 | 144254.3304 | 2815.7752
-123.8708 | 53.2007 | 0.18351 | 0.071957 | 0.015317 | 3.6864 | 6.8317 | 160755.8164 | 3137.8763
-123.725 | 53.0409 | 0.15529 | 0.085036 | 0 | 4.3565 | 8.05 | 136030.2851 | 2655.2458
-123.5804 | 52.881 | 0.16312 | 0.08095 | 0 | 4.1472 | 7.6646 | 142896.2521 | 2789.2662
-123.4371 | 52.721 | 0.18984 | 0.069559 | 0.12336 | 3.5636 | 6.7137 | 166296.9997 | 3246.0375
-123.2949 | 52.5609 | 0.157 | 0.084109 | 0 | 4.309 | 7.9625 | 137530.2003 | 2684.5234
-123.1539 | 52.4006 | 0.1834 | 0.072002 | 0.013289 | 3.6887 | 6.834 | 160655.3409 | 3135.9151
-123.014 | 52.2403 | 0.19361 | 0.068203 | 0.18448 | 3.4941 | 6.6468 | 169604.6442 | 3310.6012
-122.8753 | 52.0798 | 0.19575 | 0.06746 | 0.21798 | 3.456 | 6.6102 | 171473.6442 | 3347.0831
-122.7377 | 51.9192 | 0.16628 | 0.079415 | 0 | 4.0685 | 7.5198 | 145658.3942 | 2843.1819
-122.6013 | 51.7585 | 0.16773 | 0.07873 | 0 | 4.0334 | 7.4552 | 146927.2111 | 2867.9486
-122.4659 | 51.5977 | 0.15433 | 0.085564 | 0 | 4.3835 | 8.0997 | 135192.1305 | 2638.8854
-122.3316 | 51.4368 | 0.16514 | 0.079962 | 0 | 4.0965 | 7.5714 | 144663.2923 | 2823.758
-122.1985 | 51.2758 | 0.21328 | 0.061913 | 0.4679 | 3.1719 | 6.3371 | 186834.6321 | 3646.9222
-122.0663 | 51.1147 | 0.25781 | 0.05122 | 0.94975 | 2.624 | 5.8104 | 225840.8828 | 4408.3055
-121.9353 | 50.9536 | 0.25051 | 0.052712 | 0.88251 | 2.7005 | 5.8839 | 219447.3669 | 4283.5072
-121.8053 | 50.7923 | 0.20607 | 0.064079 | 0.37029 | 3.2828 | 6.4437 | 180518.7308 | 3523.6389
-121.6763 | 50.631 | 0.19231 | 0.068664 | 0.16371 | 3.5177 | 6.6695 | 168465.8821 | 3288.3731
-121.5484 | 50.4696 | 0.20264 | 0.065165 | 0.32138 | 3.3384 | 6.4972 | 177511.9456 | 3464.9479
-121.4215 | 50.3081 | 0.24563 | 0.053759 | 0.83533 | 2.7541 | 5.9355 | 215173.7776 | 4200.0888
-121.2955 | 50.1465 | 0.33544 | 0.039365 | 1.4839 | 2.0167 | 5.2265 | 293849.751 | 5735.806
-121.1706 | 49.9849 | 0.3205 | 0.041201 | 1.4012 | 2.1108 | 5.3169 | 280758.6824 | 5480.2746
-121.0466 | 49.8232 | 0.29893 | 0.044173 | 1.2673 | 2.263 | 5.4633 | 261866.713 | 5111.5124
-120.9237 | 49.6614 | 0.3104 | 0.042542 | 1.3408 | 2.1794 | 5.383 | 271910.3033 | 5307.5585
-120.8016 | 49.4996 | 0.21668 | 0.060943 | 0.5116 | 3.1222 | 6.2893 | 189807.52 | 3704.9516
-120.6806 | 49.3378 | 0.21338 | 0.061886 | 0.46913 | 3.1705 | 6.3357 | 186916.7165 | 3648.5245
-120.5604 | 49.1758 | 0.15316 | 0.086216 | 0 | 4.4169 | 8.1612 | 134168.9603 | 2618.9136
-120.4412 | 49.0138 | 0.20135 | 0.065582 | 0.30258 | 3.3598 | 6.5178 | 176382.7051 | 3442.9057
-141.0312 | 65.4082 | 0.20984 | 0.062929 | 0.42214 | 3.2239 | 6.3871 | 183819.7379 | 3588.073
-140.7228 | 65.2755 | 0.30242 | 0.043664 | 1.2902 | 2.2369 | 5.4383 | 264921.483 | 5171.1401
-140.4173 | 65.1421 | 0.19799 | 0.066694 | 0.25247 | 3.4168 | 6.5725 | 173441.5968 | 3385.4966
-140.115 | 65.0081 | 0.26055 | 0.050681 | 0.97401 | 2.5965 | 5.7839 | 228239.7739 | 4455.1307
-139.8156 | 64.8735 | 0.32358 | 0.040809 | 1.4189 | 2.0907 | 5.2976 | 283455.5518 | 5532.9162
-139.5192 | 64.7384 | 0.24933 | 0.052962 | 0.87125 | 2.7133 | 5.8962 | 218412.3121 | 4263.3034
-139.2257 | 64.6026 | 0.23814 | 0.055449 | 0.75916 | 2.8407 | 6.0187 | 208613.8973 | 4072.043
-138.9352 | 64.4662 | 0.2035 | 0.064889 | 0.33383 | 3.3243 | 6.4836 | 178267.4421 | 3479.6948
-138.6475 | 64.3293 | 0.27348 | 0.048285 | 1.082 | 2.4737 | 5.6658 | 239570.2357 | 4676.2959
-138.3626 | 64.1918 | 0.15997 | 0.082548 | 0 | 4.229 | 7.8153 | 140131.2974 | 2735.2956
-138.0806 | 64.0537 | 0.11229 | 0.11759 | 0 | 6.0244 | 11.1204 | 98369.258 | 1920.1207
-137.8014 | 63.9151 | 0.14401 | 0.091694 | 0 | 4.6976 | 8.6779 | 126153.3156 | 2462.4521
-137.5249 | 63.776 | 0.13533 | 0.097579 | 0 | 4.9991 | 9.2329 | 118544.7673 | 2313.9369
-137.2512 | 63.6363 | 0.15338 | 0.086093 | 0 | 4.4106 | 8.1496 | 134360.7262 | 2622.6568
-136.9801 | 63.4962 | 0.15801 | 0.08357 | 0 | 4.2814 | 7.9117 | 138417.2572 | 2701.8384
-136.7117 | 63.3555 | 0.15779 | 0.083688 | 0 | 4.2874 | 7.9228 | 138221.5956 | 2698.0191
-136.446 | 63.2143 | 0.11779 | 0.1121 | 0 | 5.7432 | 10.6028 | 103185.603 | 2014.1334
-136.1828 | 63.0726 | 0.17809 | 0.074149 | 0 | 3.7987 | 7.0231 | 156004.0505 | 3045.1241
-135.9223 | 62.9304 | 0.19894 | 0.066375 | 0.26684 | 3.4005 | 6.5568 | 174274.6417 | 3401.7573
-135.6642 | 62.7878 | 0.14703 | 0.089813 | 0 | 4.6012 | 8.5004 | 128795.8221 | 2514.0326
-135.4087 | 62.6447 | 0.15636 | 0.08445 | 0 | 4.3264 | 7.9947 | 136974.7295 | 2673.6809
-135.1557 | 62.5011 | 0.24328 | 0.054278 | 0.81193 | 2.7807 | 5.961 | 213115.4607 | 4159.9114
-134.9052 | 62.3571 | 0.2057 | 0.064195 | 0.3651 | 3.2887 | 6.4494 | 180194.6608 | 3517.3132
-134.6571 | 62.2126 | 0.20456 | 0.064553 | 0.34897 | 3.3071 | 6.4671 | 179195.4072 | 3497.8082
-134.4114 | 62.0677 | 0.22415 | 0.05891 | 0.60321 | 3.018 | 6.1892 | 196357.9702 | 3832.8132
-134.168 | 61.9224 | 0.18412 | 0.071721 | 0.02598 | 3.6743 | 6.8201 | 161286.2431 | 3148.23
-133.927 | 61.7766 | 0.2969 | 0.044476 | 1.2536 | 2.2786 | 5.4783 | 260082.1586 | 5076.6788
-133.6884 | 61.6305 | 0.1826 | 0.072317 | 0 | 3.7049 | 6.8504 | 159955.9664 | 3122.2636
-133.452 | 61.4839 | 0.23524 | 0.056135 | 0.72827 | 2.8758 | 6.0525 | 206065.9816 | 4022.309
-133.2179 | 61.3369 | 0.17792 | 0.074217 | 0 | 3.8022 | 7.0296 | 155860.0263 | 3042.3128
-132.9861 | 61.1895 | 0.12155 | 0.10863 | 0 | 5.5654 | 10.2755 | 106481.7719 | 2078.473
-132.7565 | 61.0418 | 0.16206 | 0.081484 | 0 | 4.1745 | 7.7149 | 141961.0281 | 2771.0111
-132.529 | 60.8936 | 0.15464 | 0.085389 | 0 | 4.3745 | 8.0832 | 135468.8455 | 2644.2868
-132.3038 | 60.7451 | 0.19233 | 0.068658 | 0.16398 | 3.5174 | 6.6692 | 168480.8449 | 3288.6651
-132.0806 | 60.5962 | 0.22502 | 0.058684 | 0.61339 | 3.0064 | 6.178 | 197114.4172 | 3847.5787
-131.8596 | 60.4469 | 0.28621 | 0.046137 | 1.1788 | 2.3636 | 5.5601 | 250721.551 | 4893.9642
-131.6407 | 60.2973 | 0.3019 | 0.043739 | 1.2868 | 2.2408 | 5.442 | 264466.1631 | 5162.2524
-131.4239 | 60.1474 | 0.34352 | 0.03844 | 1.5256 | 1.9693 | 5.181 | 300926.1512 | 5873.9339
-131.2091 | 59.9971 | 0.24152 | 0.054675 | 0.79406 | 2.801 | 5.9806 | 211569.3286 | 4129.7316
-130.9963 | 59.8465 | 0.28432 | 0.046445 | 1.1649 | 2.3794 | 5.5752 | 249060.1552 | 4861.5346
-130.7855 | 59.6955 | 0.35851 | 0.036833 | 1.598 | 1.887 | 5.1018 | 314052.5446 | 6130.1548
-130.5767 | 59.5442 | 0.30496 | 0.0433 | 1.3066 | 2.2183 | 5.4204 | 267145.6579 | 5214.5549
-130.3698 | 59.3926 | 0.38601 | 0.034209 | 1.7163 | 1.7526 | 4.9726 | 338141.8026 | 6600.3655
-130.1649 | 59.2407 | 0.30196 | 0.04373 | 1.2872 | 2.2403 | 5.4415 | 264519.1973 | 5163.2876
-129.9618 | 59.0885 | 0.30801 | 0.042872 | 1.3259 | 2.1964 | 5.3993 | 269813.6964 | 5266.6337
-129.7607 | 58.9359 | 0.31106 | 0.042452 | 1.3448 | 2.1749 | 5.3786 | 272484.3872 | 5318.7643
-129.5614 | 58.7831 | 0.27514 | 0.047994 | 1.0951 | 2.4588 | 5.6515 | 241018.8229 | 4704.5716
-129.3639 | 58.63 | 0.26363 | 0.050089 | 1.0007 | 2.5661 | 5.7547 | 230939.1628 | 4507.8215
-129.1683 | 58.4766 | 0.24685 | 0.053493 | 0.84732 | 2.7405 | 5.9223 | 216244.447 | 4220.9877
-128.9744 | 58.323 | 0.25131 | 0.052543 | 0.8901 | 2.6918 | 5.8756 | 220151.4779 | 4297.2511
-128.7823 | 58.169 | 0.2053 | 0.064321 | 0.35939 | 3.2952 | 6.4557 | 179839.9265 | 3510.389
-128.592 | 58.0148 | 0.10372 | 0.12732 | 0 | 6.5226 | 12.0375 | 90856.1061 | 1773.4675
-128.4034 | 57.8603 | 0.23005 | 0.0574 | 0.67125 | 2.9407 | 6.1148 | 201523.6202 | 3933.6442
-128.2165 | 57.7056 | 0.15684 | 0.084193 | 0 | 4.3132 | 7.9704 | 137393.7939 | 2681.8608
-128.0313 | 57.5506 | 0.28767 | 0.045903 | 1.1893 | 2.3516 | 5.5485 | 251999.9141 | 4918.9172
-127.8478 | 57.3954 | 0.26362 | 0.050091 | 1.0006 | 2.5662 | 5.7548 | 230931.6161 | 4507.6742
-127.666 | 57.2399 | 0.27435 | 0.048132 | 1.0889 | 2.4658 | 5.6583 | 240331.2058 | 4691.1497
-127.4857 | 57.0842 | 0.28899 | 0.045693 | 1.1988 | 2.3409 | 5.5382 | 253158.7774 | 4941.5377
-127.3071 | 56.9283 | 0.27353 | 0.048275 | 1.0824 | 2.4732 | 5.6654 | 239616.0507 | 4677.1902
-127.1301 | 56.7721 | 0.21282 | 0.062046 | 0.4619 | 3.1787 | 6.3436 | 186433.475 | 3639.0919
-126.9547 | 56.6158 | 0.22821 | 0.057864 | 0.65035 | 2.9644 | 6.1376 | 199908.3595 | 3902.1151
-126.7808 | 56.4592 | 0.16392 | 0.080556 | 0 | 4.1269 | 7.6274 | 143596.1686 | 2802.9282
-126.6085 | 56.3023 | 0.20746 | 0.06365 | 0.38962 | 3.2609 | 6.4226 | 181735.5284 | 3547.3902
-126.4376 | 56.1453 | 0.15583 | 0.08474 | 0 | 4.3413 | 8.022 | 136506.2072 | 2664.5356
-126.2683 | 55.9881 | 0.14592 | 0.090493 | 0 | 4.636 | 8.5646 | 127828.306 | 2495.1471
-126.1005 | 55.8307 | 0.16384 | 0.080598 | 0 | 4.1291 | 7.6314 | 143520.6729 | 2801.4546
-125.9341 | 55.6731 | 0.17815 | 0.074121 | 0 | 3.7973 | 7.0205 | 156063.6021 | 3046.2865
-125.7692 | 55.5152 | 0.16532 | 0.079877 | 0 | 4.0922 | 7.5634 | 144816.6378 | 2826.7512
-125.6058 | 55.3572 | 0.21223 | 0.062219 | 0.45411 | 3.1875 | 6.3521 | 185915.6767 | 3628.9847
-125.4437 | 55.1991 | 0.19328 | 0.068321 | 0.17917 | 3.5001 | 6.6526 | 169311.9521 | 3304.888
-125.2831 | 55.0407 | 0.15526 | 0.085049 | 0 | 4.3571 | 8.0511 | 136010.5804 | 2654.8612
-125.1238 | 54.8822 | 0.1764 | 0.074858 | 0 | 3.8351 | 7.0901 | 154525.3159 | 3016.2599
-124.966 | 54.7235 | 0.19149 | 0.068958 | 0.15047 | 3.5328 | 6.684 | 167747.9429 | 3274.3592
-124.8094 | 54.5646 | 0.24974 | 0.052875 | 0.87517 | 2.7088 | 5.8919 | 218771.55 | 4270.3155
-124.6542 | 54.4056 | 0.22233 | 0.059393 | 0.58148 | 3.0427 | 6.2129 | 194764.1563 | 3801.7028
-124.5004 | 54.2464 | 0.26403 | 0.050013 | 1.0041 | 2.5622 | 5.7509 | 231292.5503 | 4514.7195
-124.3478 | 54.0871 | 0.23586 | 0.055985 | 0.73502 | 2.8682 | 6.0451 | 206617.4041 | 4033.0725
-124.1966 | 53.9276 | 0.25222 | 0.052354 | 0.89864 | 2.6821 | 5.8663 | 220948.2395 | 4312.8035
-124.0466 | 53.768 | 0.29883 | 0.044189 | 1.2665 | 2.2638 | 5.4641 | 261772.5265 | 5109.6739
-123.8979 | 53.6082 | 0.19745 | 0.066877 | 0.24421 | 3.4262 | 6.5816 | 172966.0809 | 3376.2148
-123.7504 | 53.4483 | 0.20021 | 0.065957 | 0.28569 | 3.379 | 6.5362 | 175379.9594 | 3423.3325
-123.6042 | 53.2883 | 0.15808 | 0.083534 | 0 | 4.2795 | 7.9083 | 138476.1804 | 2702.9885
-123.4592 | 53.1281 | 0.21415 | 0.061662 | 0.47922 | 3.159 | 6.3247 | 187595.6486 | 3661.7769
-123.3154 | 52.9678 | 0.21517 | 0.06137 | 0.49236 | 3.144 | 6.3103 | 188487.4592 | 3679.1846
-123.1728 | 52.8074 | 0.23431 | 0.056358 | 0.71823 | 2.8872 | 6.0634 | 205251.7502 | 4006.4155
-123.0314 | 52.6469 | 0.22911 | 0.057635 | 0.66066 | 2.9527 | 6.1264 | 200701.8441 | 3917.6036
-122.8912 | 52.4862 | 0.18098 | 0.072963 | 0 | 3.7379 | 6.9113 | 158540.392 | 3094.6323
-122.7521 | 52.3254 | 0.1947 | 0.067821 | 0.2017 | 3.4745 | 6.628 | 170560.1281 | 3329.2517
-122.6142 | 52.1646 | 0.18185 | 0.072616 | 0 | 3.7202 | 6.8785 | 159297.8525 | 3109.4175
-122.4774 | 52.0036 | 0.16295 | 0.081035 | 0 | 4.1515 | 7.6726 | 142746.6183 | 2786.3454
-122.3417 | 51.8425 | 0.19809 | 0.066663 | 0.25389 | 3.4152 | 6.571 | 173523.3807 | 3387.093
-122.2071 | 51.6813 | 0.18771 | 0.070346 | 0.087915 | 3.6039 | 6.7524 | 164437.5831 | 3209.7426
-122.0736 | 51.5201 | 0.16213 | 0.081447 | 0 | 4.1726 | 7.7115 | 142024.9333 | 2772.2585
-121.9412 | 51.3587 | 0.15604 | 0.084624 | 0 | 4.3353 | 8.0111 | 136693.448 | 2668.1904
-121.8098 | 51.1972 | 0.25481 | 0.051822 | 0.92263 | 2.6549 | 5.84 | 223217.915 | 4357.1065
-121.6795 | 51.0357 | 0.23908 | 0.055233 | 0.76891 | 2.8296 | 6.008 | 209431.6283 | 4088.0048
-121.5503 | 50.8741 | 0.16827 | 0.078477 | 0 | 4.0204 | 7.4313 | 147400.2875 | 2877.1828
-121.4221 | 50.7124 | 0.19439 | 0.06793 | 0.19679 | 3.4801 | 6.6334 | 170286.7193 | 3323.9149
-121.2949 | 50.5506 | 0.21379 | 0.061766 | 0.47453 | 3.1643 | 6.3298 | 187279.988 | 3655.6154
-121.1687 | 50.3887 | 0.19765 | 0.06681 | 0.24723 | 3.4227 | 6.5783 | 173139.6561 | 3379.6029
-121.0436 | 50.2268 | 0.15307 | 0.086269 | 0 | 4.4196 | 8.1662 | 134087.0934 | 2617.3156
-120.9194 | 50.0648 | 0.22674 | 0.058239 | 0.63347 | 2.9836 | 6.1561 | 198622.2422 | 3877.0107
-120.7962 | 49.9028 | 0.20291 | 0.065079 | 0.32525 | 3.334 | 6.493 | 177745.877 | 3469.5141
-120.6739 | 49.7407 | 0.17397 | 0.075905 | 0 | 3.8887 | 7.1887 | 152395.132 | 2974.6798
-120.5527 | 49.5785 | 0.15716 | 0.084021 | 0 | 4.3045 | 7.9542 | 137674.3369 | 2687.3369
-120.4323 | 49.4163 | 0.1104 | 0.11961 | 0 | 6.1276 | 11.3104 | 96712.328 | 1887.7782
-120.3129 | 49.254 | 0.21504 | 0.061407 | 0.49073 | 3.1459 | 6.3121 | 188375.7895 | 3677.0049
-120.1945 | 49.0917 | 0.21845 | 0.060448 | 0.53392 | 3.0968 | 6.2649 | 191363.4291 | 3735.3222
-120.0769 | 48.9293 | 0.21324 | 0.061924 | 0.46742 | 3.1724 | 6.3376 | 186802.3583 | 3646.2923
-141.0234 | 65.6698 | 0.19539 | 0.067584 | 0.21237 | 3.4624 | 6.6164 | 171157.5736 | 3340.9136
-140.7119 | 65.5371 | 0.21705 | 0.060838 | 0.51636 | 3.1168 | 6.2841 | 190137.46 | 3711.3919
-140.4035 | 65.4037 | 0.33319 | 0.039632 | 1.4719 | 2.0304 | 5.2396 | 291876.8566 | 5697.296
-140.0982 | 65.2697 | 0.30108 | 0.043859 | 1.2814 | 2.2469 | 5.4479 | 263743.2464 | 5148.1414
-139.796 | 65.1351 | 0.28677 | 0.046046 | 1.1829 | 2.359 | 5.5556 | 251214.1173 | 4903.5789
-139.4968 | 64.9998 | 0.34066 | 0.038763 | 1.5111 | 1.9858 | 5.1969 | 298419.7011 | 5825.0092
-139.2006 | 64.864 | 0.34449 | 0.038332 | 1.5305 | 1.9638 | 5.1756 | 301772.2315 | 5890.449
-138.9074 | 64.7276 | 0.3163 | 0.041748 | 1.3766 | 2.1388 | 5.3439 | 277080.9307 | 5408.4866
-138.6171 | 64.5906 | 0.31204 | 0.042319 | 1.3508 | 2.168 | 5.372 | 273343.2947 | 5335.5298
-138.3297 | 64.4531 | 0.2335 | 0.056551 | 0.7095 | 2.8972 | 6.073 | 204548.883 | 3992.6959
-138.0452 | 64.315 | 0.23183 | 0.056959 | 0.69115 | 2.918 | 6.093 | 203085.8947 | 3964.1391
-137.7635 | 64.1763 | 0.15346 | 0.086048 | 0 | 4.4083 | 8.1454 | 134431.2977 | 2624.0343
-137.4846 | 64.0371 | 0.12309 | 0.10728 | 0 | 5.4961 | 10.148 | 107823.4522 | 2104.662
-137.2085 | 63.8974 | 0.18566 | 0.071123 | 0.052905 | 3.6437 | 6.7907 | 162641.2486 | 3174.679
-136.9352 | 63.7571 | 0.187 | 0.070614 | 0.075824 | 3.6176 | 6.7656 | 163812.7634 | 3197.5464
-136.6645 | 63.6163 | 0.11285 | 0.11701 | 0 | 5.9946 | 11.0656 | 98857.8444 | 1929.6576
-136.3966 | 63.4751 | 0.12906 | 0.10232 | 0 | 5.2417 | 9.6797 | 113056.5982 | 2206.8105
-136.1313 | 63.3333 | 0.15592 | 0.084691 | 0 | 4.3388 | 8.0174 | 136585.3218 | 2666.0799
-135.8686 | 63.191 | 0.22601 | 0.058426 | 0.62502 | 2.9932 | 6.1653 | 197984.8861 | 3864.5698
-135.6085 | 63.0483 | 0.22314 | 0.059178 | 0.59115 | 3.0317 | 6.2023 | 195470.4098 | 3815.4885
-135.351 | 62.905 | 0.11546 | 0.11436 | 0 | 5.859 | 10.816 | 101145.8597 | 1974.3186
-135.096 | 62.7613 | 0.14475 | 0.091227 | 0 | 4.6736 | 8.6338 | 126799.2176 | 2475.0598
-134.8435 | 62.6172 | 0.23041 | 0.05731 | 0.67532 | 2.936 | 6.1104 | 201840.8766 | 3939.8369
-134.5935 | 62.4726 | 0.34986 | 0.037743 | 1.557 | 1.9336 | 5.1466 | 306480.4606 | 5982.3513
-134.346 | 62.3276 | 0.29178 | 0.045257 | 1.2184 | 2.3185 | 5.5167 | 255597.8757 | 4989.1477
-134.1008 | 62.1821 | 0.19183 | 0.068836 | 0.15596 | 3.5265 | 6.678 | 168045.1697 | 3280.161
-133.8581 | 62.0362 | 0.31862 | 0.041444 | 1.3902 | 2.1232 | 5.3289 | 279112.1997 | 5448.136
-133.6177 | 61.8899 | 0.29298 | 0.045071 | 1.2268 | 2.309 | 5.5075 | 256653.1368 | 5009.7459
-133.3796 | 61.7431 | 0.33813 | 0.039053 | 1.498 | 2.0007 | 5.2111 | 296203.0053 | 5781.7403
-133.1439 | 61.596 | 0.27182 | 0.04858 | 1.0687 | 2.4888 | 5.6804 | 238112.2226 | 4647.8362
-132.9104 | 61.4485 | 0.28192 | 0.046839 | 1.1471 | 2.3996 | 5.5946 | 246961.6253 | 4820.5723
-132.6792 | 61.3005 | 0.21578 | 0.061195 | 0.50025 | 3.1351 | 6.3017 | 189026.4388 | 3689.7053
-132.4503 | 61.1522 | 0.19078 | 0.069214 | 0.1389 | 3.5459 | 6.6967 | 167125.8114 | 3262.2155
-132.2235 | 61.0035 | 0.12833 | 0.1029 | 0 | 5.2716 | 9.7345 | 112417.143 | 2194.3286
-131.9989 | 60.8545 | 0.16735 | 0.078907 | 0 | 4.0425 | 7.4719 | 146597.412 | 2861.511
-131.7764 | 60.7051 | 0.17121 | 0.077128 | 0 | 3.9513 | 7.3041 | 149978.2536 | 2927.5034
-131.5561 | 60.5553 | 0.30136 | 0.043818 | 1.2833 | 2.2448 | 5.4458 | 263990.4437 | 5152.9666
-131.3379 | 60.4051 | 0.3342 | 0.039512 | 1.4773 | 2.0242 | 5.2338 | 292760.642 | 5714.5471
-131.1217 | 60.2546 | 0.2405 | 0.054905 | 0.78367 | 2.8128 | 5.9919 | 210680.897 | 4112.3899
-130.9076 | 60.1038 | 0.23284 | 0.056712 | 0.70227 | 2.9054 | 6.0809 | 203970.2439 | 3981.4012
-130.6956 | 59.9527 | 0.34866 | 0.037873 | 1.5512 | 1.9403 | 5.153 | 305429.2546 | 5961.8323
-130.4855 | 59.8012 | 0.38529 | 0.034272 | 1.7134 | 1.7558 | 4.9757 | 337515.9527 | 6588.1492
-130.2774 | 59.6494 | 0.40057 | 0.032966 | 1.7723 | 1.6889 | 4.9114 | 350895.0876 | 6849.3035
-130.0713 | 59.4973 | 0.42752 | 0.030888 | 1.8659 | 1.5824 | 4.809 | 374503.91 | 7310.1364
-129.8671 | 59.3448 | 0.36593 | 0.036086 | 1.6317 | 1.8487 | 5.065 | 320558.1101 | 6257.1403
-129.6648 | 59.1921 | 0.26344 | 0.050124 | 0.99912 | 2.5679 | 5.7564 | 230777.5809 | 4504.6675
-129.4644 | 59.0391 | 0.30988 | 0.042613 | 1.3376 | 2.1831 | 5.3865 | 271456.956 | 5298.7094
-129.2658 | 58.8858 | 0.31447 | 0.041991 | 1.3656 | 2.1512 | 5.3559 | 275476.9172 | 5377.1771
-129.0691 | 58.7322 | 0.32865 | 0.040179 | 1.4472 | 2.0584 | 5.2666 | 287896.3742 | 5619.5989
-128.8743 | 58.5783 | 0.26179 | 0.05044 | 0.98488 | 2.5841 | 5.772 | 229331.4266 | 4476.4393
-128.6812 | 58.4241 | 0.2384 | 0.055389 | 0.76187 | 2.8376 | 6.0157 | 208840.7392 | 4076.4709
-128.4899 | 58.2697 | 0.24102 | 0.054787 | 0.78902 | 2.8068 | 5.9861 | 211137.3156 | 4121.299
-128.3003 | 58.115 | 0.149 | 0.088624 | 0 | 4.5403 | 8.3883 | 130523.4107 | 2547.7543
-128.1125 | 57.9601 | 0.18592 | 0.071025 | 0.057337 | 3.6386 | 6.7858 | 162866.5071 | 3179.076
-127.9264 | 57.8049 | 0.24826 | 0.053189 | 0.861 | 2.7249 | 5.9074 | 217478.2603 | 4245.0711
-127.742 | 57.6494 | 0.13236 | 0.099768 | 0 | 5.1112 | 9.4393 | 115944.8081 | 2263.1869
-127.5593 | 57.4937 | 0.20374 | 0.064812 | 0.33727 | 3.3204 | 6.4798 | 178477.8498 | 3483.8019
-127.3782 | 57.3378 | 0.25068 | 0.052677 | 0.88409 | 2.6987 | 5.8822 | 219593.8059 | 4286.3656
-127.1988 | 57.1816 | 0.17444 | 0.075697 | 0 | 3.878 | 7.1691 | 152813.3568 | 2982.8433
-127.0209 | 57.0252 | 0.24194 | 0.054579 | 0.79839 | 2.7961 | 5.9758 | 211941.3407 | 4136.9931
-126.8447 | 56.8686 | 0.18892 | 0.069897 | 0.10815 | 3.5809 | 6.7303 | 165493.8913 | 3230.3612
-126.6701 | 56.7117 | 0.23476 | 0.056249 | 0.72313 | 2.8817 | 6.0581 | 205648.1045 | 4014.1522
-126.497 | 56.5547 | 0.21083 | 0.062634 | 0.43542 | 3.2088 | 6.3726 | 184684.5649 | 3604.954
-126.3254 | 56.3974 | 0.22875 | 0.057727 | 0.65655 | 2.9574 | 6.1309 | 200384.8965 | 3911.4169
-126.1554 | 56.2399 | 0.24387 | 0.054147 | 0.81785 | 2.774 | 5.9546 | 213632.3979 | 4170.0018
-125.9869 | 56.0822 | 0.25269 | 0.052257 | 0.90301 | 2.6772 | 5.8615 | 221357.9759 | 4320.8013
-125.8199 | 55.9244 | 0.17481 | 0.075539 | 0 | 3.8699 | 7.1543 | 153132.6916 | 2989.0766
-125.6543 | 55.7663 | 0.1384 | 0.095411 | 0 | 4.888 | 9.0284 | 121238.6305 | 2366.5198
-125.4902 | 55.6081 | 0.16787 | 0.07866 | 0 | 4.0298 | 7.4486 | 147056.9032 | 2870.4801
-125.3276 | 55.4496 | 0.14956 | 0.088292 | 0 | 4.5233 | 8.357 | 131014.2478 | 2557.3352
-125.1663 | 55.291 | 0.15097 | 0.087467 | 0 | 4.481 | 8.2792 | 132250.4299 | 2581.4648
-125.0065 | 55.1322 | 0.17505 | 0.075435 | 0 | 3.8646 | 7.1444 | 153344.758 | 2993.216
-124.848 | 54.9733 | 0.16339 | 0.080821 | 0 | 4.1405 | 7.6524 | 143125.4863 | 2793.7407
-124.691 | 54.8141 | 0.14242 | 0.092721 | 0 | 4.7502 | 8.7747 | 124756.7286 | 2435.1914
-124.5352 | 54.6549 | 0.2075 | 0.063639 | 0.39014 | 3.2603 | 6.4221 | 181768.1487 | 3548.0269
-124.3809 | 54.4954 | 0.21728 | 0.060774 | 0.51923 | 3.1135 | 6.281 | 190336.2647 | 3715.2724
-124.2278 | 54.3358 | 0.16933 | 0.077982 | 0 | 3.9951 | 7.3846 | 148336.7369 | 2895.4618
-124.0761 | 54.1761 | 0.24379 | 0.054166 | 0.81701 | 2.775 | 5.9555 | 213558.3125 | 4168.5557
-123.9256 | 54.0162 | 0.26249 | 0.050307 | 0.9909 | 2.5772 | 5.7654 | 229940.5634 | 4488.3293
-123.7764 | 53.8561 | 0.24997 | 0.052826 | 0.87735 | 2.7063 | 5.8895 | 218972.014 | 4274.2285
-123.6285 | 53.696 | 0.24148 | 0.054683 | 0.79368 | 2.8015 | 5.981 | 211536.6703 | 4129.0942
-123.4819 | 53.5356 | 0.18894 | 0.069891 | 0.10843 | 3.5806 | 6.73 | 165508.9365 | 3230.6549
-123.3364 | 53.3752 | 0.21895 | 0.06031 | 0.54016 | 3.0897 | 6.2581 | 191802.2423 | 3743.8876
-123.1922 | 53.2146 | 0.22239 | 0.059377 | 0.58217 | 3.0419 | 6.2122 | 194813.8529 | 3802.6728
-123.0492 | 53.0539 | 0.22554 | 0.058549 | 0.61951 | 2.9995 | 6.1713 | 197571.6869 | 3856.5044
-122.9074 | 52.8931 | 0.17228 | 0.076647 | 0 | 3.9267 | 7.2587 | 150919.9841 | 2945.8856
-122.7668 | 52.7322 | 0.25767 | 0.051247 | 0.94851 | 2.6254 | 5.8117 | 225720.1636 | 4405.9491
-122.6274 | 52.5711 | 0.15368 | 0.085923 | 0 | 4.4019 | 8.1336 | 134626.3008 | 2627.8407
-122.4891 | 52.41 | 0.17231 | 0.076634 | 0 | 3.926 | 7.2575 | 150945.0225 | 2946.3743
-122.3519 | 52.2487 | 0.17148 | 0.077004 | 0 | 3.945 | 7.2924 | 150219.4723 | 2932.2119
-122.2159 | 52.0874 | 0.14553 | 0.09074 | 0 | 4.6487 | 8.5879 | 127479.962 | 2488.3476
-122.081 | 51.9259 | 0.17621 | 0.074938 | 0 | 3.8391 | 7.0975 | 154361.7389 | 3013.067
-121.9472 | 51.7643 | 0.18729 | 0.070506 | 0.080706 | 3.6121 | 6.7603 | 164064.4792 | 3202.4598
-121.8145 | 51.6027 | 0.1849 | 0.071418 | 0.039628 | 3.6588 | 6.8052 | 161970.2413 | 3161.5813
-121.6828 | 51.4409 | 0.19787 | 0.066735 | 0.25062 | 3.4189 | 6.5746 | 173334.8231 | 3383.4125
-121.5523 | 51.2791 | 0.23805 | 0.05547 | 0.75822 | 2.8418 | 6.0197 | 208535.6734 | 4070.5161
-121.4228 | 51.1172 | 0.17876 | 0.07387 | 0 | 3.7844 | 6.9969 | 156592.2937 | 3056.6063
-121.2943 | 50.9552 | 0.25786 | 0.05121 | 0.95019 | 2.6235 | 5.8099 | 225884.0899 | 4409.1489
-121.1668 | 50.7931 | 0.19788 | 0.066733 | 0.2507 | 3.4188 | 6.5745 | 173339.5919 | 3383.5055
-121.0404 | 50.631 | 0.23706 | 0.055702 | 0.74779 | 2.8536 | 6.0311 | 207668.8848 | 4053.5968
-120.915 | 50.4688 | 0.22235 | 0.059388 | 0.58166 | 3.0425 | 6.2127 | 194777.3203 | 3801.9597
-120.7906 | 50.3065 | 0.19767 | 0.066804 | 0.24752 | 3.4224 | 6.5779 | 173156.2191 | 3379.9262
-120.6672 | 50.1441 | 0.23491 | 0.056212 | 0.72479 | 2.8798 | 6.0563 | 205783.411 | 4016.7933
-120.5448 | 49.9817 | 0.25707 | 0.051366 | 0.94314 | 2.6315 | 5.8176 | 225196.3207 | 4395.724
-120.4233 | 49.8193 | 0.23513 | 0.056161 | 0.7271 | 2.8772 | 6.0537 | 205971.064 | 4020.4562
-120.3028 | 49.6567 | 0.19441 | 0.067922 | 0.19714 | 3.4797 | 6.633 | 170306.0289 | 3324.2919
-120.1832 | 49.4942 | 0.17632 | 0.074894 | 0 | 3.8369 | 7.0934 | 154452.3101 | 3014.8349
-120.0645 | 49.3315 | 0.14926 | 0.088471 | 0 | 4.5325 | 8.3739 | 130748.8332 | 2552.1544
-119.9468 | 49.1688 | 0.22292 | 0.059237 | 0.58851 | 3.0347 | 6.2052 | 195276.851 | 3811.7103
-119.83 | 49.0061 | 0.25163 | 0.052477 | 0.89309 | 2.6885 | 5.8723 | 220429.1628 | 4302.6713
-141.0153 | 65.9314 | 0.23052 | 0.057283 | 0.67654 | 2.9347 | 6.109 | 201936.2775 | 3941.6991
-140.7007 | 65.7986 | 0.25579 | 0.051624 | 0.93151 | 2.6448 | 5.8303 | 224070.6368 | 4373.7512
-140.3893 | 65.6652 | 0.35761 | 0.036925 | 1.5939 | 1.8917 | 5.1064 | 313266.5771 | 6114.8131
-140.0811 | 65.5312 | 0.31574 | 0.041822 | 1.3732 | 2.1426 | 5.3475 | 276588.2224 | 5398.8692
-139.776 | 65.3966 | 0.1694 | 0.077952 | 0 | 3.9935 | 7.3818 | 148393.9627 | 2896.5789
-139.474 | 65.2613 | 0.19135 | 0.069011 | 0.14809 | 3.5355 | 6.6866 | 167619.4648 | 3271.8514
-139.175 | 65.1255 | 0.23184 | 0.056958 | 0.6912 | 2.918 | 6.093 | 203090.0424 | 3964.22
-138.879 | 64.989 | 0.29223 | 0.045187 | 1.2216 | 2.315 | 5.5133 | 255992.7251 | 4996.855
-138.5861 | 64.852 | 0.24962 | 0.0529 | 0.87402 | 2.7101 | 5.8932 | 218666.4403 | 4268.2639
-138.2961 | 64.7144 | 0.26696 | 0.049465 | 1.0288 | 2.5341 | 5.7239 | 233854.4082 | 4564.7257
-138.009 | 64.5762 | 0.30589 | 0.043169 | 1.3125 | 2.2116 | 5.4139 | 267956.2724 | 5230.3777
-137.7249 | 64.4375 | 0.30768 | 0.042918 | 1.3238 | 2.1987 | 5.4015 | 269527.334 | 5261.0441
-137.4435 | 64.2982 | 0.22052 | 0.059881 | 0.55947 | 3.0678 | 6.237 | 193174.8958 | 3770.6811
-137.1651 | 64.1584 | 0.16487 | 0.080091 | 0 | 4.1031 | 7.5836 | 144429.2259 | 2819.1891
-136.8894 | 64.018 | 0.17416 | 0.07582 | 0 | 3.8843 | 7.1807 | 152565.4612 | 2978.0045
-136.6164 | 63.8772 | 0.12671 | 0.10421 | 0 | 5.3388 | 9.8583 | 111001.8682 | 2166.7031
-136.3462 | 63.7358 | 0.11519 | 0.11464 | 0 | 5.873 | 10.8418 | 100904.0187 | 1969.598
-136.0788 | 63.5939 | 0.090477 | 0.14595 | 0 | 7.4771 | 13.7947 | 79257.6446 | 1547.0711
-135.8139 | 63.4516 | 0.10962 | 0.12047 | 0 | 6.1715 | 11.3913 | 96023.5879 | 1874.3343
-135.5518 | 63.3087 | 0.15151 | 0.087154 | 0 | 4.465 | 8.2497 | 132724.9202 | 2590.7267
-135.2922 | 63.1654 | 0.13343 | 0.098962 | 0 | 5.0699 | 9.3633 | 116888.9331 | 2281.6158
-135.0352 | 63.0216 | 0.13433 | 0.098305 | 0 | 5.0362 | 9.3013 | 117669.849 | 2296.8589
-134.7808 | 62.8773 | 0.15599 | 0.08465 | 0 | 4.3367 | 8.0135 | 136651.4718 | 2667.3711
-134.5288 | 62.7326 | 0.1501 | 0.087972 | 0 | 4.5069 | 8.3268 | 131490.705 | 2566.6354
-134.2794 | 62.5874 | 0.22816 | 0.057877 | 0.64978 | 2.9651 | 6.1383 | 199864.5094 | 3901.2592
-134.0324 | 62.4418 | 0.14271 | 0.092529 | 0 | 4.7403 | 8.7566 | 125015.6246 | 2440.2449
-133.7879 | 62.2957 | 0.18975 | 0.06959 | 0.12199 | 3.5651 | 6.7152 | 166224.314 | 3244.6187
-133.5458 | 62.1493 | 0.20355 | 0.064872 | 0.33455 | 3.3235 | 6.4828 | 178311.8449 | 3480.5615
-133.306 | 62.0024 | 0.30993 | 0.042605 | 1.3379 | 2.1827 | 5.3861 | 271502.8465 | 5299.6051
-133.0686 | 61.8551 | 0.30402 | 0.043435 | 1.3005 | 2.2252 | 5.427 | 266317.9123 | 5198.3977
-132.8335 | 61.7074 | 0.34534 | 0.038238 | 1.5347 | 1.959 | 5.171 | 302513.938 | 5904.9267
-132.6007 | 61.5593 | 0.21665 | 0.060949 | 0.51133 | 3.1225 | 6.2896 | 189788.9708 | 3704.5895
-132.3702 | 61.4109 | 0.208 | 0.063485 | 0.39705 | 3.2524 | 6.4145 | 182207.5731 | 3556.6043
-132.1419 | 61.262 | 0.15897 | 0.083067 | 0 | 4.2556 | 7.8642 | 139255.0234 | 2718.1911
-131.9158 | 61.1128 | 0.20153 | 0.065522 | 0.30527 | 3.3568 | 6.5148 | 176543.383 | 3446.042
-131.6919 | 60.9632 | 0.18322 | 0.072073 | 0.01009 | 3.6924 | 6.8375 | 160497.0826 | 3132.8259
-131.4701 | 60.8132 | 0.22191 | 0.059505 | 0.57644 | 3.0485 | 6.2184 | 194397.4199 | 3794.5442
-131.2505 | 60.6629 | 0.30118 | 0.043844 | 1.2821 | 2.2461 | 5.4471 | 263836.3447 | 5149.9587
-131.033 | 60.5122 | 0.38226 | 0.034545 | 1.7011 | 1.7697 | 4.9891 | 334857.6819 | 6536.2611
-130.8176 | 60.3612 | 0.29216 | 0.045197 | 1.2211 | 2.3155 | 5.5138 | 255935.718 | 4995.7422
-130.6042 | 60.2099 | 0.34251 | 0.038554 | 1.5205 | 1.9751 | 5.1866 | 300035.5107 | 5856.549
-130.3929 | 60.0582 | 0.27784 | 0.047527 | 1.1161 | 2.4348 | 5.6285 | 243388.3853 | 4750.8243
-130.1836 | 59.9062 | 0.28433 | 0.046443 | 1.165 | 2.3793 | 5.5751 | 249069.5184 | 4861.7173
-129.9762 | 59.7539 | 0.25906 | 0.050972 | 0.96093 | 2.6113 | 5.7982 | 226939.9054 | 4429.7579
-129.7708 | 59.6012 | 0.27511 | 0.047998 | 1.0949 | 2.459 | 5.6517 | 240998.2457 | 4704.17
-129.5674 | 59.4483 | 0.328 | 0.040259 | 1.4437 | 2.0625 | 5.2705 | 287329.1652 | 5608.5273
-129.3659 | 59.2951 | 0.28929 | 0.045647 | 1.2009 | 2.3385 | 5.5359 | 253414.1564 | 4946.5226
-129.1662 | 59.1415 | 0.24004 | 0.055011 | 0.7789 | 2.8183 | 5.9971 | 210275.7247 | 4104.4811
-128.9685 | 58.9877 | 0.33052 | 0.039952 | 1.4575 | 2.0468 | 5.2554 | 289535.924 | 5651.6021
-128.7725 | 58.8336 | 0.3393 | 0.038918 | 1.5041 | 1.9938 | 5.2045 | 297230.0762 | 5801.7883
-128.5785 | 58.6793 | 0.26563 | 0.049712 | 1.0177 | 2.5468 | 5.7361 | 232689.4585 | 4541.9864
-128.3862 | 58.5246 | 0.28157 | 0.046898 | 1.1445 | 2.4026 | 5.5976 | 246651.2984 | 4814.5148
-128.1956 | 58.3697 | 0.26747 | 0.04937 | 1.0331 | 2.5293 | 5.7193 | 234302.9788 | 4573.4816
-128.0069 | 58.2145 | 0.25696 | 0.051389 | 0.94211 | 2.6327 | 5.8187 | 225095.7863 | 4393.7616
-127.8199 | 58.0591 | 0.19322 | 0.06834 | 0.17831 | 3.5011 | 6.6536 | 169264.6832 | 3303.9653
-127.6346 | 57.9034 | 0.31189 | 0.042339 | 1.3499 | 2.169 | 5.373 | 273215.4873 | 5333.035
-127.451 | 57.7475 | 0.1948 | 0.067787 | 0.20321 | 3.4728 | 6.6264 | 170644.5861 | 3330.9003
-127.2691 | 57.5913 | 0.30617 | 0.04313 | 1.3143 | 2.2096 | 5.412 | 268202.2612 | 5235.1793
-127.0888 | 57.4349 | 0.20962 | 0.062994 | 0.4192 | 3.2272 | 6.3903 | 183629.3551 | 3584.3568
-126.9102 | 57.2782 | 0.24852 | 0.053134 | 0.8635 | 2.7221 | 5.9047 | 217705.1663 | 4249.5002
-126.7332 | 57.1214 | 0.21498 | 0.061423 | 0.48997 | 3.1468 | 6.3129 | 188324.5899 | 3676.0055
-126.5577 | 56.9643 | 0.24496 | 0.053906 | 0.8287 | 2.7617 | 5.9427 | 214586.3438 | 4188.6223
-126.3839 | 56.807 | 0.27198 | 0.048551 | 1.07 | 2.4873 | 5.679 | 238253.4259 | 4650.5924
-126.2116 | 56.6495 | 0.29046 | 0.045462 | 1.2092 | 2.3291 | 5.5268 | 254443.8994 | 4966.6227
-126.0409 | 56.4918 | 0.323 | 0.040882 | 1.4156 | 2.0944 | 5.3013 | 282947.2145 | 5522.9937
-125.8717 | 56.3338 | 0.27818 | 0.047469 | 1.1187 | 2.4319 | 5.6257 | 243684.3819 | 4756.6021
-125.704 | 56.1757 | 0.27528 | 0.04797 | 1.0962 | 2.4575 | 5.6503 | 241142.5818 | 4706.9873
-125.5378 | 56.0174 | 0.21444 | 0.06158 | 0.48292 | 3.1548 | 6.3206 | 187846.201 | 3666.6676
-125.3731 | 55.8589 | 0.19911 | 0.066318 | 0.26941 | 3.3975 | 6.554 | 174424.5544 | 3404.6835
-125.2098 | 55.7002 | 0.20625 | 0.064023 | 0.37282 | 3.28 | 6.441 | 180676.7411 | 3526.7232
-125.048 | 55.5413 | 0.20357 | 0.064867 | 0.3348 | 3.3232 | 6.4825 | 178326.4983 | 3480.8476
-124.8875 | 55.3823 | 0.14273 | 0.092515 | 0 | 4.7396 | 8.7552 | 125034.6278 | 2440.6159
-124.7285 | 55.2231 | 0.18822 | 0.070157 | 0.096411 | 3.5942 | 6.7431 | 164879.5539 | 3218.3697
-124.5709 | 55.0637 | 0.21104 | 0.062569 | 0.43833 | 3.2055 | 6.3694 | 184875.212 | 3608.6753
-124.4146 | 54.9041 | 0.19699 | 0.067033 | 0.23718 | 3.4342 | 6.5892 | 172563.6426 | 3368.3594
-124.2597 | 54.7444 | 0.17769 | 0.074316 | 0 | 3.8073 | 7.0389 | 155653.1214 | 3038.2741
-124.1061 | 54.5846 | 0.18643 | 0.070831 | 0.066072 | 3.6287 | 6.7763 | 163312.2423 | 3187.7765
-123.9539 | 54.4245 | 0.21902 | 0.060292 | 0.54096 | 3.0888 | 6.2572 | 191859.0408 | 3744.9963
-123.803 | 54.2644 | 0.2108 | 0.062641 | 0.43512 | 3.2091 | 6.3729 | 184664.7581 | 3604.5674
-123.6533 | 54.1041 | 0.23402 | 0.056427 | 0.71513 | 2.8908 | 6.0668 | 205001.4464 | 4001.5297
-123.505 | 53.9436 | 0.24722 | 0.053414 | 0.85085 | 2.7365 | 5.9185 | 216561.3718 | 4227.1739
-123.3579 | 53.783 | 0.24339 | 0.054254 | 0.81305 | 2.7794 | 5.9598 | 213212.7053 | 4161.8096
-123.212 | 53.6223 | 0.20502 | 0.064407 | 0.35551 | 3.2996 | 6.4599 | 179599.499 | 3505.6959
-123.0674 | 53.4615 | 0.20697 | 0.0638 | 0.38288 | 3.2685 | 6.43 | 181309.015 | 3539.0649
-122.924 | 53.3005 | 0.16497 | 0.080043 | 0 | 4.1007 | 7.579 | 144516.6336 | 2820.8953
-122.7818 | 53.1394 | 0.20571 | 0.064191 | 0.36526 | 3.2886 | 6.4492 | 180204.9191 | 3517.5134
-122.6408 | 52.9782 | 0.20997 | 0.06289 | 0.42389 | 3.2219 | 6.3852 | 183932.892 | 3590.2817
-122.501 | 52.8169 | 0.19185 | 0.068831 | 0.15619 | 3.5263 | 6.6778 | 168057.3719 | 3280.3992
-122.3624 | 52.6554 | 0.20389 | 0.064766 | 0.33934 | 3.318 | 6.4776 | 178604.4879 | 3486.2738
-122.2249 | 52.4939 | 0.21389 | 0.061737 | 0.47583 | 3.1628 | 6.3284 | 187367.1488 | 3657.3167
-122.0885 | 52.3322 | 0.17716 | 0.074538 | 0 | 3.8186 | 7.0598 | 155190.6004 | 3029.246
-121.9533 | 52.1705 | 0.18524 | 0.071287 | 0.045507 | 3.6521 | 6.7987 | 162266.6932 | 3167.3679
-121.8192 | 52.0086 | 0.18268 | 0.072283 | 0.000645 | 3.7031 | 6.8478 | 160031.6613 | 3123.7411
-121.6862 | 51.8467 | 0.17861 | 0.073931 | 0 | 3.7875 | 7.0026 | 156464.5115 | 3054.1121
-121.5543 | 51.6847 | 0.19705 | 0.067013 | 0.23812 | 3.4331 | 6.5882 | 172617.5047 | 3369.4108
-121.4234 | 51.5225 | 0.2255 | 0.058559 | 0.61905 | 3 | 6.1719 | 197536.905 | 3855.8255
-121.2936 | 51.3603 | 0.18405 | 0.071748 | 0.024747 | 3.6757 | 6.8214 | 161224.7016 | 3147.0287
-121.1649 | 51.1981 | 0.14248 | 0.092681 | 0 | 4.7481 | 8.7709 | 124810.6581 | 2436.2441
-121.0372 | 51.0357 | 0.24606 | 0.053666 | 0.83953 | 2.7493 | 5.9309 | 215547.2959 | 4207.3797
-120.9106 | 50.8733 | 0.17178 | 0.076873 | 0 | 3.9383 | 7.2801 | 150475.1731 | 2937.2031
-120.7849 | 50.7107 | 0.20249 | 0.065213 | 0.31922 | 3.3409 | 6.4996 | 177381.183 | 3462.3955
-120.6603 | 50.5482 | 0.25304 | 0.052184 | 0.90629 | 2.6734 | 5.8579 | 221667.1026 | 4326.8353
-120.5367 | 50.3855 | 0.25347 | 0.052097 | 0.91024 | 2.669 | 5.8536 | 222039.7252 | 4334.1088
-120.414 | 50.2228 | 0.28402 | 0.046494 | 1.1627 | 2.3819 | 5.5776 | 248797.4866 | 4856.4074
-120.2924 | 50.0601 | 0.32669 | 0.040421 | 1.4364 | 2.0708 | 5.2785 | 286178.2712 | 5586.0624
-120.1716 | 49.8972 | 0.3331 | 0.039643 | 1.4714 | 2.0309 | 5.2402 | 291793.8929 | 5695.6766
-120.0519 | 49.7344 | 0.25269 | 0.052258 | 0.90296 | 2.6772 | 5.8615 | 221353.2577 | 4320.7092
-119.9331 | 49.5714 | 0.25299 | 0.052196 | 0.90574 | 2.6741 | 5.8585 | 221615.3911 | 4325.826
-119.8152 | 49.4084 | 0.2598 | 0.050827 | 0.96742 | 2.6039 | 5.7911 | 227583.9735 | 4442.3298
-119.6982 | 49.2454 | 0.21004 | 0.062868 | 0.42488 | 3.2208 | 6.3841 | 183997.2818 | 3591.5385
-119.5822 | 49.0824 | 0.2598 | 0.050828 | 0.9674 | 2.604 | 5.7911 | 227581.35 | 4442.2786
-119.467 | 48.9193 | 0.17459 | 0.075634 | 0 | 3.8748 | 7.1632 | 152940.0309 | 2985.3159
-141.3281 | 66.3249 | 0.31409 | 0.042042 | 1.3633 | 2.1538 | 5.3584 | 275142.0425 | 5370.6405
-141.0071 | 66.1928 | 0.24709 | 0.053441 | 0.84965 | 2.7378 | 5.9198 | 216452.9296 | 4225.0572
-140.6894 | 66.0601 | 0.26607 | 0.04963 | 1.0214 | 2.5426 | 5.7321 | 233077.1119 | 4549.5532
-140.3749 | 65.9267 | 0.36714 | 0.035967 | 1.637 | 1.8426 | 5.0592 | 321615.2398 | 6277.775
-140.0636 | 65.7927 | 0.26296 | 0.050217 | 0.99493 | 2.5727 | 5.761 | 230350.7105 | 4496.3352
-139.7556 | 65.658 | 0.24322 | 0.054293 | 0.81127 | 2.7815 | 5.9618 | 213057.1151 | 4158.7725
-139.4507 | 65.5228 | 0.31215 | 0.042303 | 1.3515 | 2.1672 | 5.3712 | 273444.2443 | 5337.5003
-139.1489 | 65.3869 | 0.21904 | 0.060287 | 0.54118 | 3.0885 | 6.257 | 191874.791 | 3745.3037
-138.8502 | 65.2504 | 0.28069 | 0.047044 | 1.1379 | 2.4101 | 5.6047 | 245885.1216 | 4799.5594
-138.5545 | 65.1133 | 0.31848 | 0.041462 | 1.3894 | 2.1241 | 5.3298 | 278990.8207 | 5445.7668
-138.2619 | 64.9756 | 0.26543 | 0.049749 | 1.016 | 2.5487 | 5.738 | 232515.7604 | 4538.5959
-137.9722 | 64.8374 | 0.26155 | 0.050488 | 0.98272 | 2.5865 | 5.7744 | 229114.3157 | 4472.2014
-137.6855 | 64.6986 | 0.17852 | 0.073968 | 0 | 3.7894 | 7.0061 | 156385.2922 | 3052.5658
-137.4017 | 64.5593 | 0.21161 | 0.062404 | 0.4458 | 3.197 | 6.3612 | 185366.2865 | 3618.2608
-137.1208 | 64.4194 | 0.23076 | 0.057224 | 0.67921 | 2.9316 | 6.1061 | 202145.5815 | 3945.7846
-136.8427 | 64.279 | 0.27112 | 0.048705 | 1.0631 | 2.4952 | 5.6865 | 237500.5876 | 4635.8974
-136.5674 | 64.138 | 0.20643 | 0.063967 | 0.37537 | 3.2771 | 6.4382 | 180836.7683 | 3529.8468
-136.295 | 63.9965 | 0.094172 | 0.14022 | 0 | 7.1836 | 13.2545 | 82495.0905 | 1610.2645
-136.0253 | 63.8546 | 0.088455 | 0.14928 | 0 | 7.6479 | 14.1093 | 77486.6738 | 1512.5026
-135.7583 | 63.7121 | 0.091962 | 0.14359 | 0 | 7.3563 | 13.5724 | 80558.7815 | 1572.4687
-135.494 | 63.5691 | 0.12753 | 0.10354 | 0 | 5.3047 | 9.7955 | 111715.4681 | 2180.6323
-135.2323 | 63.4257 | 0.11602 | 0.11382 | 0 | 5.8309 | 10.7642 | 101633.5664 | 1983.8384
-134.9733 | 63.2818 | 0.2087 | 0.063272 | 0.40666 | 3.2415 | 6.404 | 182821.6976 | 3568.5917
-134.7168 | 63.1374 | 0.1237 | 0.10675 | 0 | 5.4687 | 10.0974 | 108364.9376 | 2115.2315
-134.463 | 62.9925 | 0.14377 | 0.09185 | 0 | 4.7055 | 8.6926 | 125939.4258 | 2458.2771
-134.2117 | 62.8472 | 0.13452 | 0.09816 | 0 | 5.0288 | 9.2877 | 117843.8186 | 2300.2547
-133.9628 | 62.7015 | 0.14465 | 0.091292 | 0 | 4.6769 | 8.6399 | 126709.6229 | 2473.311
-133.7165 | 62.5553 | 0.23116 | 0.057124 | 0.6837 | 2.9265 | 6.1012 | 202498.0075 | 3952.6638
-133.4726 | 62.4087 | 0.20368 | 0.064831 | 0.33644 | 3.3213 | 6.4808 | 178426.7194 | 3482.8038
-133.2311 | 62.2617 | 0.22507 | 0.05867 | 0.61404 | 3.0057 | 6.1773 | 197162.5128 | 3848.5175
-132.992 | 62.1142 | 0.14908 | 0.088577 | 0 | 4.5378 | 8.3838 | 130593.6364 | 2549.125
-132.7552 | 61.9664 | 0.18451 | 0.071567 | 0.032918 | 3.6664 | 6.8125 | 161633.2277 | 3155.0029
-132.5208 | 61.8181 | 0.24752 | 0.053348 | 0.85384 | 2.7331 | 5.9152 | 216830.7104 | 4232.4313
-132.2887 | 61.6695 | 0.32389 | 0.04077 | 1.4206 | 2.0887 | 5.2957 | 283724.5917 | 5538.1677
-132.0588 | 61.5204 | 0.30516 | 0.043272 | 1.3079 | 2.2169 | 5.419 | 267318.0412 | 5217.9197
-131.8312 | 61.371 | 0.24638 | 0.053596 | 0.84266 | 2.7458 | 5.9274 | 215826.5877 | 4212.8313
-131.6059 | 61.2213 | 0.25458 | 0.051868 | 0.92052 | 2.6573 | 5.8423 | 223016.3084 | 4353.1712
-131.3827 | 61.0711 | 0.14857 | 0.08888 | 0 | 4.5534 | 8.4125 | 130147.4649 | 2540.416
-131.1617 | 60.9206 | 0.22513 | 0.058654 | 0.61477 | 3.0049 | 6.1765 | 197216.7132 | 3849.5755
-130.9428 | 60.7698 | 0.24247 | 0.05446 | 0.80376 | 2.79 | 5.97 | 212405.5449 | 4146.0542
-130.726 | 60.6186 | 0.32656 | 0.040437 | 1.4356 | 2.0716 | 5.2793 | 286065.5535 | 5583.8622
-130.5113 | 60.467 | 0.24038 | 0.054934 | 0.78236 | 2.8143 | 5.9933 | 210569.4388 | 4110.2143
-130.2987 | 60.3152 | 0.193 | 0.068418 | 0.17477 | 3.5051 | 6.6575 | 169070.4382 | 3300.1737
-130.0882 | 60.163 | 0.1841 | 0.071728 | 0.025653 | 3.6747 | 6.8204 | 161269.9054 | 3147.9111
-129.8796 | 60.0105 | 0.13908 | 0.094948 | 0 | 4.8643 | 8.9848 | 121829.902 | 2378.0611
-129.6731 | 59.8576 | 0.17986 | 0.073417 | 0 | 3.7612 | 6.9541 | 157559.7179 | 3075.49
-129.4685 | 59.7045 | 0.17219 | 0.076689 | 0 | 3.9288 | 7.2627 | 150837.5539 | 2944.2766
-129.2658 | 59.5511 | 0.18808 | 0.070207 | 0.094159 | 3.5968 | 6.7456 | 164762.1548 | 3216.0781
-129.0651 | 59.3973 | 0.22723 | 0.058113 | 0.63915 | 2.9772 | 6.1499 | 199053.4439 | 3885.4276
-128.8662 | 59.2433 | 0.21833 | 0.060483 | 0.53235 | 3.0986 | 6.2666 | 191252.9897 | 3733.1665
-128.6693 | 59.089 | 0.24493 | 0.053913 | 0.8284 | 2.762 | 5.943 | 214559.4648 | 4188.0977
-128.4741 | 58.9344 | 0.35941 | 0.036741 | 1.6022 | 1.8822 | 5.0973 | 314843.3586 | 6145.5911
-128.2808 | 58.7795 | 0.34018 | 0.038817 | 1.5086 | 1.9886 | 5.1995 | 298000.1433 | 5816.8196
-128.0894 | 58.6244 | 0.32812 | 0.040245 | 1.4443 | 2.0618 | 5.2699 | 287428.8364 | 5610.4728
-127.8997 | 58.469 | 0.33657 | 0.039234 | 1.4898 | 2.01 | 5.2201 | 294833.9107 | 5755.0163
-127.7117 | 58.3133 | 0.31207 | 0.042315 | 1.351 | 2.1678 | 5.3718 | 273369.4196 | 5336.0397
-127.5255 | 58.1574 | 0.3327 | 0.03969 | 1.4693 | 2.0333 | 5.2425 | 291447.0589 | 5688.9066
-127.3411 | 58.0012 | 0.30491 | 0.043308 | 1.3063 | 2.2187 | 5.4207 | 267099.2505 | 5213.649
-127.1583 | 57.8448 | 0.25017 | 0.052785 | 0.87923 | 2.7042 | 5.8875 | 219145.4917 | 4277.6147
-126.9772 | 57.6882 | 0.26735 | 0.049391 | 1.0321 | 2.5303 | 5.7203 | 234202.221 | 4571.5148
-126.7977 | 57.5313 | 0.28368 | 0.046548 | 1.1603 | 2.3847 | 5.5803 | 248507.6236 | 4850.7494
-126.6199 | 57.3742 | 0.1776 | 0.074354 | 0 | 3.8092 | 7.0425 | 155573.5639 | 3036.7212
-126.4438 | 57.2169 | 0.26666 | 0.04952 | 1.0264 | 2.5369 | 5.7267 | 233595.2261 | 4559.6666
-126.2692 | 57.0593 | 0.30405 | 0.04343 | 1.3008 | 2.2249 | 5.4267 | 266350.8246 | 5199.0401
-126.0962 | 56.9016 | 0.25946 | 0.050894 | 0.96443 | 2.6073 | 5.7944 | 227286.38 | 4436.5209
-125.9247 | 56.7436 | 0.24645 | 0.053581 | 0.84336 | 2.745 | 5.9267 | 215889.6375 | 4214.062
-125.7549 | 56.5854 | 0.27776 | 0.047541 | 1.1155 | 2.4356 | 5.6292 | 243315.6671 | 4749.4049
-125.5865 | 56.4271 | 0.17648 | 0.074824 | 0 | 3.8333 | 7.0868 | 154597.4786 | 3017.6685
-125.4196 | 56.2685 | 0.14759 | 0.089468 | 0 | 4.5835 | 8.4679 | 129291.7844 | 2523.7135
-125.2543 | 56.1097 | 0.13727 | 0.096195 | 0 | 4.9281 | 9.1023 | 120250.8297 | 2347.2384
-125.0904 | 55.9508 | 0.15081 | 0.087561 | 0 | 4.4858 | 8.288 | 132108.4034 | 2578.6926
-124.9279 | 55.7917 | 0.14656 | 0.090098 | 0 | 4.6158 | 8.5273 | 128388.7469 | 2506.0867
-124.7669 | 55.6324 | 0.22577 | 0.058489 | 0.6222 | 2.9964 | 6.1684 | 197772.9075 | 3860.4321
-124.6073 | 55.4729 | 0.15913 | 0.082983 | 0 | 4.2513 | 7.8563 | 139396.7197 | 2720.957
-124.4491 | 55.3132 | 0.19444 | 0.067914 | 0.19752 | 3.4793 | 6.6326 | 170326.9591 | 3324.7004
-124.2923 | 55.1534 | 0.16883 | 0.078215 | 0 | 4.007 | 7.4066 | 147894.2446 | 2886.8246
-124.1369 | 54.9934 | 0.21404 | 0.061694 | 0.47779 | 3.1606 | 6.3262 | 187499.3471 | 3659.8972
-123.9828 | 54.8333 | 0.19661 | 0.067162 | 0.23138 | 3.4408 | 6.5956 | 172233.0194 | 3361.9058
-123.8301 | 54.673 | 0.22797 | 0.057923 | 0.64771 | 2.9674 | 6.1405 | 199706.0016 | 3898.1652
-123.6787 | 54.5126 | 0.21985 | 0.060064 | 0.55122 | 3.0771 | 6.246 | 192586.3788 | 3759.1936
-123.5286 | 54.352 | 0.24839 | 0.053162 | 0.86222 | 2.7235 | 5.9061 | 217589.0367 | 4247.2334
-123.3798 | 54.1913 | 0.25288 | 0.052217 | 0.9048 | 2.6751 | 5.8595 | 221526.5919 | 4324.0926
-123.2323 | 54.0304 | 0.25682 | 0.051416 | 0.9409 | 2.6341 | 5.8201 | 224977.928 | 4391.4611
-123.086 | 53.8694 | 0.20206 | 0.065352 | 0.31294 | 3.348 | 6.5064 | 177003.073 | 3455.0149
-122.941 | 53.7083 | 0.23331 | 0.056597 | 0.70744 | 2.8995 | 6.0752 | 204383.0779 | 3989.4595
-122.7972 | 53.5471 | 0.23134 | 0.05708 | 0.68568 | 2.9243 | 6.099 | 202654.6114 | 3955.7206
-122.6546 | 53.3857 | 0.2087 | 0.063273 | 0.40664 | 3.2415 | 6.404 | 182820.3886 | 3568.5661
-122.5132 | 53.2242 | 0.22124 | 0.059686 | 0.56828 | 3.0577 | 6.2273 | 193807.7113 | 3783.0334
-122.3731 | 53.0626 | 0.19596 | 0.067387 | 0.22124 | 3.4523 | 6.6067 | 171657.636 | 3350.6746
-122.2341 | 52.9009 | 0.19289 | 0.06846 | 0.17291 | 3.5072 | 6.6595 | 168968.1674 | 3298.1774
-122.0962 | 52.7391 | 0.20689 | 0.063827 | 0.38168 | 3.2699 | 6.4313 | 181233.4135 | 3537.5892
-121.9596 | 52.5771 | 0.1814 | 0.072794 | 0 | 3.7293 | 6.8954 | 158907.4764 | 3101.7976
-121.824 | 52.4151 | 0.18641 | 0.070839 | 0.065714 | 3.6291 | 6.7767 | 163293.9214 | 3187.4189
-121.6896 | 52.253 | 0.23606 | 0.055938 | 0.73714 | 2.8658 | 6.0428 | 206791.1799 | 4036.4645
-121.5563 | 52.0907 | 0.23858 | 0.055349 | 0.7637 | 2.8356 | 6.0137 | 208993.773 | 4079.458
-121.4241 | 51.9284 | 0.23791 | 0.055505 | 0.75667 | 2.8436 | 6.0214 | 208406.0252 | 4067.9855
-121.293 | 51.766 | 0.14871 | 0.088798 | 0 | 4.5492 | 8.4047 | 130267.7414 | 2542.7637
-121.1629 | 51.6035 | 0.2295 | 0.057539 | 0.66501 | 2.9478 | 6.1216 | 201038.3308 | 3924.1716
-121.034 | 51.4409 | 0.19297 | 0.06843 | 0.17426 | 3.5057 | 6.658 | 169042.3941 | 3299.6263
-120.906 | 51.2783 | 0.17252 | 0.076542 | 0 | 3.9213 | 7.2488 | 151126.8556 | 2949.9236
-120.7791 | 51.1156 | 0.15137 | 0.087235 | 0 | 4.4691 | 8.2573 | 132601.4111 | 2588.3158
-120.6533 | 50.9528 | 0.21074 | 0.06266 | 0.43423 | 3.2101 | 6.3739 | 184606.3871 | 3603.428
-120.5284 | 50.7899 | 0.1556 | 0.084863 | 0 | 4.3476 | 8.0336 | 136307.7694 | 2660.6622
-120.4046 | 50.6269 | 0.24704 | 0.053453 | 0.84913 | 2.7384 | 5.9204 | 216406.4533 | 4224.15
-120.2818 | 50.4639 | 0.30609 | 0.04314 | 1.3138 | 2.2101 | 5.4124 | 268139.1371 | 5233.9471
-120.1599 | 50.3009 | 0.26529 | 0.049775 | 1.0148 | 2.55 | 5.7393 | 232394.5039 | 4536.2291
-120.039 | 50.1378 | 0.25661 | 0.051458 | 0.93899 | 2.6363 | 5.8221 | 224793.3157 | 4387.8575
-119.9191 | 49.9746 | 0.28658 | 0.046077 | 1.1815 | 2.3606 | 5.5571 | 251046.1954 | 4900.3011
-119.8001 | 49.8114 | 0.20056 | 0.065841 | 0.29092 | 3.3731 | 6.5305 | 175689.361 | 3429.3719
-119.682 | 49.6481 | 0.18492 | 0.071408 | 0.040047 | 3.6583 | 6.8047 | 161991.3655 | 3161.9936
-119.5649 | 49.4848 | 0.17042 | 0.077487 | 0 | 3.9697 | 7.3379 | 149283.9164 | 2913.9503
-119.4487 | 49.3214 | 0.15091 | 0.087504 | 0 | 4.4829 | 8.2827 | 132193.6591 | 2580.3567
-119.3335 | 49.158 | 0.16416 | 0.08044 | 0 | 4.121 | 7.6165 | 143803.0624 | 2806.9667
-119.2191 | 48.9945 | 0.10847 | 0.12174 | 0 | 6.2368 | 11.5116 | 95018.2697 | 1854.711
-141.323 | 66.5864 | 0.32508 | 0.04062 | 1.4274 | 2.081 | 5.2884 | 284770.974 | 5558.5926
-140.9987 | 66.4543 | 0.22172 | 0.059557 | 0.57408 | 3.0511 | 6.221 | 194226.9584 | 3791.2169
-140.6778 | 66.3216 | 0.26533 | 0.049769 | 1.0151 | 2.5497 | 5.7389 | 232425.045 | 4536.8252
-140.3602 | 66.1882 | 0.39013 | 0.033848 | 1.7325 | 1.734 | 4.9548 | 341751.0491 | 6670.8163
-140.0458 | 66.0541 | 0.33111 | 0.039881 | 1.4607 | 2.0431 | 5.2519 | 290052.3381 | 5661.6823
-139.7348 | 65.9195 | 0.25863 | 0.051058 | 0.95705 | 2.6157 | 5.8024 | 226558.1089 | 4422.3054
-139.4269 | 65.7842 | 0.29455 | 0.044831 | 1.2376 | 2.2967 | 5.4957 | 258025.2123 | 5036.5282
-139.1222 | 65.6482 | 0.27179 | 0.048585 | 1.0685 | 2.4891 | 5.6806 | 238087.0728 | 4647.3453
-138.8207 | 65.5117 | 0.29227 | 0.04518 | 1.2219 | 2.3146 | 5.5129 | 256031.0048 | 4997.6022
-138.5223 | 65.3746 | 0.23507 | 0.056175 | 0.72648 | 2.8779 | 6.0544 | 205920.8516 | 4019.4761
-138.227 | 65.2369 | 0.20017 | 0.065968 | 0.2852 | 3.3796 | 6.5368 | 175351.3377 | 3422.7739
-137.9346 | 65.0986 | 0.30194 | 0.043734 | 1.2871 | 2.2405 | 5.4417 | 264498.0226 | 5162.8743
-137.6453 | 64.9597 | 0.22517 | 0.058645 | 0.61518 | 3.0044 | 6.1761 | 197247.7037 | 3850.1804
-137.359 | 64.8203 | 0.17435 | 0.075737 | 0 | 3.8801 | 7.1729 | 152733.1736 | 2981.2782
-137.0756 | 64.6804 | 0.22659 | 0.058278 | 0.63171 | 2.9856 | 6.158 | 198489.0104 | 3874.4101
-136.7951 | 64.5399 | 0.25712 | 0.051357 | 0.94356 | 2.6311 | 5.8172 | 225236.8628 | 4396.5153
-136.5175 | 64.3988 | 0.20535 | 0.064305 | 0.36011 | 3.2944 | 6.4549 | 179884.3001 | 3511.2551
-136.2427 | 64.2573 | 0.15814 | 0.083501 | 0 | 4.2778 | 7.9051 | 138532.3038 | 2704.084
-135.9708 | 64.1152 | 0.077293 | 0.17084 | 0 | 8.7524 | 16.1426 | 67708.4644 | 1321.6367
-135.7016 | 63.9726 | 0.094024 | 0.14044 | 0 | 7.195 | 13.2754 | 82365.1402 | 1607.728
-135.4351 | 63.8295 | 0.11423 | 0.1156 | 0 | 5.9224 | 10.9327 | 100062.62 | 1953.1743
-135.1713 | 63.686 | 0.13426 | 0.098355 | 0 | 5.0388 | 9.3061 | 117609.9764 | 2295.6902
-134.9102 | 63.5419 | 0.111 | 0.11896 | 0 | 6.0943 | 11.2492 | 97240.059 | 1898.0792
-134.6518 | 63.3974 | 0.18308 | 0.072125 | 0.007765 | 3.695 | 6.84 | 160382.2693 | 3130.5848
-134.3959 | 63.2524 | 0.12623 | 0.10461 | 0 | 5.3591 | 9.8956 | 110581.5036 | 2158.4978
-134.1427 | 63.107 | 0.14806 | 0.089184 | 0 | 4.569 | 8.4412 | 129703.6514 | 2531.753
-133.892 | 62.9611 | 0.11802 | 0.11189 | 0 | 5.7321 | 10.5824 | 103384.6351 | 2018.0184
-133.6438 | 62.8148 | 0.14428 | 0.091523 | 0 | 4.6888 | 8.6617 | 126389.1537 | 2467.0556
-133.3981 | 62.6681 | 0.15659 | 0.084329 | 0 | 4.3202 | 7.9832 | 137172.195 | 2677.5353
-133.1548 | 62.5209 | 0.28857 | 0.045759 | 1.1958 | 2.3443 | 5.5414 | 252791.0876 | 4934.3606
-132.914 | 62.3733 | 0.21318 | 0.061943 | 0.46655 | 3.1734 | 6.3385 | 186744.3657 | 3645.1603
-132.6756 | 62.2253 | 0.16408 | 0.080478 | 0 | 4.123 | 7.6201 | 143734.4032 | 2805.6265
-132.4395 | 62.0769 | 0.12508 | 0.10557 | 0 | 5.4083 | 9.9864 | 109573.9842 | 2138.8315
-132.2058 | 61.9281 | 0.11268 | 0.11719 | 0 | 6.0038 | 11.0826 | 98706.1001 | 1926.6956
-131.9744 | 61.7789 | 0.12061 | 0.10948 | 0 | 5.6089 | 10.3555 | 105656.2804 | 2062.3598
-131.7453 | 61.6293 | 0.2202 | 0.059967 | 0.55561 | 3.0721 | 6.2412 | 192898.9372 | 3765.2946
-131.5184 | 61.4794 | 0.30997 | 0.0426 | 1.3381 | 2.1825 | 5.3859 | 271535.2582 | 5300.2378
-131.2938 | 61.329 | 0.26646 | 0.049557 | 1.0247 | 2.5388 | 5.7285 | 233418.0974 | 4556.2091
-131.0713 | 61.1784 | 0.22849 | 0.057791 | 0.65365 | 2.9607 | 6.134 | 200161.3022 | 3907.0524
-130.8511 | 61.0273 | 0.25472 | 0.051841 | 0.92175 | 2.6559 | 5.841 | 223134.2315 | 4355.473
-130.6329 | 60.8759 | 0.1706 | 0.077403 | 0 | 3.9654 | 7.33 | 149445.9449 | 2917.113
-130.417 | 60.7242 | 0.21098 | 0.06259 | 0.43743 | 3.2065 | 6.3704 | 184815.8168 | 3607.5159
-130.2031 | 60.5722 | 0.17026 | 0.077557 | 0 | 3.9733 | 7.3446 | 149148.3736 | 2911.3046
-129.9912 | 60.4198 | 0.098925 | 0.13348 | 0 | 6.8385 | 12.6191 | 86658.7033 | 1691.5363
-129.7815 | 60.267 | 0.11544 | 0.11439 | 0 | 5.8601 | 10.818 | 101126.8494 | 1973.9475
-129.5737 | 60.114 | 0.13356 | 0.098869 | 0 | 5.0651 | 9.3545 | 116999.0637 | 2283.7655
-129.3679 | 59.9607 | 0.17734 | 0.07446 | 0 | 3.8146 | 7.0525 | 155352.3909 | 3032.404
-129.1641 | 59.807 | 0.20354 | 0.064875 | 0.33444 | 3.3236 | 6.4829 | 178305.0829 | 3480.4295
-128.9623 | 59.6531 | 0.18638 | 0.07085 | 0.065213 | 3.6297 | 6.7772 | 163268.2692 | 3186.9182
-128.7624 | 59.4988 | 0.27103 | 0.048721 | 1.0623 | 2.496 | 5.6873 | 237422.5043 | 4634.3732
-128.5643 | 59.3443 | 0.23403 | 0.056424 | 0.71527 | 2.8906 | 6.0667 | 205012.456 | 4001.7446
-128.3682 | 59.1895 | 0.27113 | 0.048703 | 1.0632 | 2.4951 | 5.6864 | 237511.4876 | 4636.1101
-128.1739 | 59.0344 | 0.24892 | 0.05305 | 0.86729 | 2.7178 | 5.9005 | 218050.7985 | 4256.2468
-127.9814 | 58.879 | 0.22748 | 0.058048 | 0.64208 | 2.9738 | 6.1467 | 199275.9757 | 3889.7713
-127.7908 | 58.7234 | 0.18715 | 0.070556 | 0.078433 | 3.6147 | 6.7628 | 163947.1896 | 3200.1704
-127.6019 | 58.5675 | 0.22954 | 0.057527 | 0.66554 | 2.9472 | 6.121 | 201079.8284 | 3924.9816
-127.4148 | 58.4114 | 0.22617 | 0.058386 | 0.62683 | 2.9912 | 6.1633 | 198121.1012 | 3867.2287
-127.2295 | 58.255 | 0.25588 | 0.051607 | 0.93232 | 2.6439 | 5.8294 | 224147.9495 | 4375.2603
-127.0458 | 58.0984 | 0.32145 | 0.041079 | 1.4067 | 2.1045 | 5.3109 | 281593.1533 | 5496.5631
-126.8639 | 57.9415 | 0.36085 | 0.036594 | 1.6088 | 1.8748 | 5.0901 | 316100.6123 | 6170.1321
-126.6836 | 57.7844 | 0.26934 | 0.049028 | 1.0485 | 2.5117 | 5.7024 | 235939.601 | 4605.4276
-126.5051 | 57.627 | 0.16888 | 0.078192 | 0 | 4.0058 | 7.4045 | 147937.0498 | 2887.6601
-126.3281 | 57.4695 | 0.27047 | 0.048822 | 1.0578 | 2.5012 | 5.6923 | 236932.8218 | 4624.8148
-126.1528 | 57.3117 | 0.24382 | 0.054158 | 0.81737 | 2.7745 | 5.9551 | 213589.7739 | 4169.1698
-125.979 | 57.1537 | 0.24925 | 0.052979 | 0.87045 | 2.7142 | 5.8971 | 218339.5609 | 4261.8833
-125.8069 | 56.9955 | 0.18533 | 0.071251 | 0.047126 | 3.6503 | 6.797 | 162348.5155 | 3168.965
-125.6363 | 56.837 | 0.1631 | 0.080961 | 0 | 4.1477 | 7.6656 | 142878.1173 | 2788.9122
-125.4673 | 56.6784 | 0.20212 | 0.065332 | 0.31383 | 3.347 | 6.5055 | 177056.673 | 3456.0612
-125.2998 | 56.5196 | 0.21131 | 0.06249 | 0.44189 | 3.2014 | 6.3655 | 185108.8213 | 3613.2353
-125.1338 | 56.3606 | 0.15545 | 0.084948 | 0 | 4.352 | 8.0416 | 136171.703 | 2658.0062
-124.9692 | 56.2014 | 0.20972 | 0.062963 | 0.42058 | 3.2257 | 6.3888 | 183718.232 | 3586.0916
-124.8062 | 56.042 | 0.21348 | 0.061856 | 0.47048 | 3.1689 | 6.3342 | 187007.6026 | 3650.2985
-124.6446 | 55.8824 | 0.13678 | 0.096542 | 0 | 4.9459 | 9.1351 | 119818.545 | 2338.8004
-124.4844 | 55.7227 | 0.16208 | 0.08147 | 0 | 4.1738 | 7.7136 | 141984.7625 | 2771.4743
-124.3257 | 55.5628 | 0.18901 | 0.069865 | 0.1096 | 3.5792 | 6.7287 | 165570.2639 | 3231.852
-124.1684 | 55.4027 | 0.16485 | 0.080101 | 0 | 4.1036 | 7.5845 | 144411.762 | 2818.8482
-124.0124 | 55.2425 | 0.15607 | 0.084607 | 0 | 4.3345 | 8.0094 | 136720.9939 | 2668.7281
-123.8579 | 55.0821 | 0.21406 | 0.061687 | 0.47811 | 3.1603 | 6.3259 | 187520.601 | 3660.312
-123.7046 | 54.9215 | 0.21715 | 0.06081 | 0.51761 | 3.1153 | 6.2827 | 190223.9041 | 3713.0792
-123.5527 | 54.7608 | 0.23441 | 0.056332 | 0.7194 | 2.8859 | 6.0622 | 205346.1092 | 4008.2574
-123.4022 | 54.6 | 0.25987 | 0.050813 | 0.96809 | 2.6032 | 5.7903 | 227650.1855 | 4443.6222
-123.2529 | 54.439 | 0.23545 | 0.056084 | 0.73055 | 2.8732 | 6.05 | 206252.3269 | 4025.9463
-123.105 | 54.2778 | 0.21049 | 0.062735 | 0.43088 | 3.2139 | 6.3775 | 184387.9243 | 3599.1637
-122.9583 | 54.1166 | 0.26304 | 0.050201 | 0.99565 | 2.5718 | 5.7602 | 230423.3297 | 4497.7527
-122.8128 | 53.9552 | 0.22052 | 0.059882 | 0.55942 | 3.0678 | 6.237 | 193171.2431 | 3770.6098
-122.6687 | 53.7937 | 0.2295 | 0.057537 | 0.66509 | 2.9477 | 6.1215 | 201044.9173 | 3924.3002
-122.5257 | 53.632 | 0.23416 | 0.056392 | 0.71669 | 2.889 | 6.0651 | 205127.6204 | 4003.9926
-122.384 | 53.4702 | 0.23166 | 0.057001 | 0.68924 | 2.9202 | 6.0951 | 202935.0568 | 3961.1948
-122.2435 | 53.3084 | 0.19454 | 0.067876 | 0.19921 | 3.4773 | 6.6307 | 170421.3333 | 3326.5425
-122.1041 | 53.1464 | 0.20605 | 0.064086 | 0.36999 | 3.2832 | 6.4441 | 180500.1624 | 3523.2764
-121.966 | 52.9842 | 0.1857 | 0.07111 | 0.053495 | 3.643 | 6.79 | 162671.2098 | 3175.2639
-121.829 | 52.822 | 0.20209 | 0.065341 | 0.31343 | 3.3475 | 6.5059 | 177032.572 | 3455.5907
-121.6931 | 52.6597 | 0.14986 | 0.088116 | 0 | 4.5143 | 8.3404 | 131275.6474 | 2562.4376
-121.5584 | 52.4973 | 0.15123 | 0.087316 | 0 | 4.4732 | 8.2649 | 132479.4781 | 2585.9358
-121.4248 | 52.3348 | 0.12466 | 0.10593 | 0 | 5.4267 | 10.0202 | 109202.9194 | 2131.5885
-121.2923 | 52.1722 | 0.24522 | 0.05385 | 0.83125 | 2.7588 | 5.9399 | 214811.9311 | 4193.0257
-121.1609 | 52.0095 | 0.21607 | 0.061113 | 0.50394 | 3.1309 | 6.2977 | 189279.8567 | 3694.6519
-121.0306 | 51.8467 | 0.11062 | 0.11938 | 0 | 6.1157 | 11.2885 | 96900.5609 | 1891.4524
-120.9014 | 51.6838 | 0.20286 | 0.065093 | 0.32463 | 3.3348 | 6.4937 | 177708.2733 | 3468.7801
-120.7732 | 51.5209 | 0.19205 | 0.068758 | 0.15947 | 3.5225 | 6.6742 | 168235.29 | 3283.872
-120.6461 | 51.3579 | 0.22337 | 0.059117 | 0.59388 | 3.0286 | 6.1994 | 195670.7503 | 3819.399
-120.52 | 51.1948 | 0.22058 | 0.059863 | 0.56027 | 3.0668 | 6.2361 | 193232.4416 | 3771.8044
-120.395 | 51.0316 | 0.20605 | 0.064085 | 0.37002 | 3.2831 | 6.444 | 180501.8863 | 3523.3101
-120.2709 | 50.8684 | 0.13207 | 0.099982 | 0 | 5.1221 | 9.4595 | 115696.3863 | 2258.3379
-120.1479 | 50.7051 | 0.23506 | 0.056178 | 0.72635 | 2.878 | 6.0546 | 205909.7779 | 4019.2599
-120.0258 | 50.5417 | 0.28566 | 0.046227 | 1.1747 | 2.3682 | 5.5645 | 250234.3145 | 4884.4536
-119.9048 | 50.3783 | 0.23967 | 0.055097 | 0.77505 | 2.8226 | 6.0013 | 209949.4946 | 4098.1133
-119.7847 | 50.2148 | 0.32951 | 0.040074 | 1.452 | 2.053 | 5.2615 | 288650.5508 | 5634.3201
-119.6655 | 50.0513 | 0.29505 | 0.044755 | 1.241 | 2.2928 | 5.492 | 258461.635 | 5045.0469
-119.5473 | 49.8877 | 0.17386 | 0.075951 | 0 | 3.891 | 7.1931 | 152302.699 | 2972.8755
-119.4301 | 49.7241 | 0.19276 | 0.068505 | 0.17087 | 3.5096 | 6.6617 | 168856.6627 | 3296.0009
-119.3138 | 49.5604 | 0.151 | 0.087452 | 0 | 4.4803 | 8.2778 | 132272.333 | 2581.8924
-119.1983 | 49.3967 | 0.15448 | 0.085483 | 0 | 4.3793 | 8.092 | 135320.1139 | 2641.3836
-119.0838 | 49.233 | 0.12833 | 0.1029 | 0 | 5.2717 | 9.7348 | 112414.2665 | 2194.2725
-118.9702 | 49.0692 | 0.086314 | 0.15299 | 0 | 7.8377 | 14.4586 | 75610.7871 | 1475.8862
-118.8575 | 48.9054 | 0.039316 | 0.33587 | 0 | 17.2067 | 31.7063 | 34440.8321 | 672.2685
-141.3178 | 66.8477 | 0.28181 | 0.046858 | 1.1463 | 2.4006 | 5.5956 | 246862.7334 | 4818.6419
-140.9901 | 66.7157 | 0.22398 | 0.058957 | 0.60112 | 3.0204 | 6.1915 | 196203.551 | 3829.799
-140.6659 | 66.5829 | 0.20911 | 0.063147 | 0.41231 | 3.2351 | 6.3978 | 183184.3332 | 3575.6702
-140.3451 | 66.4496 | 0.40117 | 0.032916 | 1.7745 | 1.6863 | 4.9089 | 351427.9131 | 6859.704
-140.0277 | 66.3155 | 0.32981 | 0.040038 | 1.4536 | 2.0512 | 5.2597 | 288911.7033 | 5639.4176
-139.7135 | 66.1808 | 0.25077 | 0.052658 | 0.88495 | 2.6977 | 5.8812 | 219673.3189 | 4287.9176
-139.4027 | 66.0455 | 0.30195 | 0.043733 | 1.2871 | 2.2405 | 5.4416 | 264505.5473 | 5163.0212
-139.0951 | 65.9096 | 0.13873 | 0.095186 | 0 | 4.8764 | 9.0072 | 121525.9648 | 2372.1284
-138.7907 | 65.773 | 0.17092 | 0.077259 | 0 | 3.9581 | 7.3165 | 149723.3155 | 2922.5272
-138.4894 | 65.6358 | 0.16748 | 0.078843 | 0 | 4.0392 | 7.4659 | 146715.8967 | 2863.8238
-138.1914 | 65.4981 | 0.1824 | 0.072394 | 0 | 3.7088 | 6.8576 | 159786.278 | 3118.9514
-137.8964 | 65.3597 | 0.24835 | 0.053171 | 0.86185 | 2.724 | 5.9065 | 217555.09 | 4246.5708
-137.6044 | 65.2208 | 0.22595 | 0.058441 | 0.62434 | 2.994 | 6.1661 | 197933.9556 | 3863.5757
-137.3155 | 65.0813 | 0.29055 | 0.045447 | 1.2099 | 2.3283 | 5.5261 | 254525.4626 | 4968.2147
-137.0296 | 64.9413 | 0.17971 | 0.07348 | 0 | 3.7644 | 6.96 | 157425.2744 | 3072.8657
-136.7467 | 64.8007 | 0.15246 | 0.086613 | 0 | 4.4372 | 8.1986 | 133554.4313 | 2606.9183
-136.4666 | 64.6596 | 0.24621 | 0.053633 | 0.84099 | 2.7477 | 5.9293 | 215677.8191 | 4209.9274
-136.1895 | 64.5179 | 0.26797 | 0.049278 | 1.0373 | 2.5245 | 5.7147 | 234742.1688 | 4582.0543
-135.9152 | 64.3758 | 0.2437 | 0.054185 | 0.81614 | 2.7759 | 5.9564 | 213482.27 | 4167.0713
-135.6438 | 64.2331 | 0.12516 | 0.10551 | 0 | 5.4053 | 9.9807 | 109636.3464 | 2140.0488
-135.3751 | 64.0899 | 0.11739 | 0.11249 | 0 | 5.7628 | 10.6388 | 102835.066 | 2007.2911
-135.1092 | 63.9463 | 0.18032 | 0.073232 | 0 | 3.7517 | 6.9366 | 157957.6937 | 3083.2583
-134.846 | 63.8021 | 0.12742 | 0.10363 | 0 | 5.3092 | 9.8039 | 111619.1849 | 2178.7529
-134.5855 | 63.6575 | 0.10398 | 0.127 | 0 | 6.5061 | 12.0072 | 91086.1286 | 1777.9575
-134.3277 | 63.5124 | 0.14344 | 0.092057 | 0 | 4.7162 | 8.7121 | 125656.2163 | 2452.749
-134.0725 | 63.3668 | 0.11214 | 0.11776 | 0 | 6.0328 | 11.136 | 98231.175 | 1917.4253
-133.8198 | 63.2208 | 0.1877 | 0.070351 | 0.087678 | 3.6042 | 6.7527 | 164425.3159 | 3209.5032
-133.5698 | 63.0743 | 0.11008 | 0.11996 | 0 | 6.1455 | 11.3434 | 96430.8724 | 1882.2843
-133.3222 | 62.9274 | 0.13618 | 0.096965 | 0 | 4.9676 | 9.175 | 119295.5904 | 2328.5926
-133.0772 | 62.7801 | 0.19386 | 0.068118 | 0.18833 | 3.4897 | 6.6426 | 169817.0583 | 3314.7474
-132.8346 | 62.6324 | 0.13182 | 0.10018 | 0 | 5.1321 | 9.4779 | 115471.4065 | 2253.9464
-132.5945 | 62.4842 | 0.14522 | 0.090931 | 0 | 4.6585 | 8.6059 | 127212.5336 | 2483.1275
-132.3568 | 62.3356 | 0.1476 | 0.089466 | 0 | 4.5834 | 8.4677 | 129294.9105 | 2523.7745
-132.1215 | 62.1867 | 0.18599 | 0.070997 | 0.058565 | 3.6373 | 6.7845 | 162929.0079 | 3180.296
-131.8885 | 62.0373 | 0.10648 | 0.12402 | 0 | 6.3534 | 11.7262 | 93274.3721 | 1820.6709
-131.6578 | 61.8876 | 0.13695 | 0.096425 | 0 | 4.9399 | 9.124 | 119964.0317 | 2341.6403
-131.4294 | 61.7374 | 0.10375 | 0.12728 | 0 | 6.5207 | 12.0342 | 90881.2769 | 1773.9589
-131.2033 | 61.5869 | 0.27791 | 0.047515 | 1.1167 | 2.4342 | 5.6279 | 243452.1311 | 4752.0686
-130.9795 | 61.4361 | 0.37395 | 0.035312 | 1.6666 | 1.8091 | 5.0269 | 327580.174 | 6394.2076
-130.7578 | 61.2849 | 0.26716 | 0.049427 | 1.0305 | 2.5322 | 5.7221 | 234032.4255 | 4568.2005
-130.5383 | 61.1333 | 0.23728 | 0.05565 | 0.75011 | 2.851 | 6.0286 | 207860.7635 | 4057.3422
-130.321 | 60.9814 | 0.21108 | 0.062558 | 0.43886 | 3.2049 | 6.3688 | 184909.6233 | 3609.347
-130.1058 | 60.8291 | 0.1129 | 0.11696 | 0 | 5.992 | 11.0607 | 98901.5151 | 1930.5101
-129.8927 | 60.6765 | 0.085976 | 0.15359 | 0 | 7.8685 | 14.5153 | 75314.6156 | 1470.1051
-129.6817 | 60.5236 | 0.064878 | 0.20354 | 0 | 10.4273 | 19.2259 | 56832.9195 | 1109.3513
-129.4727 | 60.3704 | 0.087244 | 0.15136 | 0 | 7.7541 | 14.3047 | 76425.831 | 1491.7955
-129.2658 | 60.2168 | 0.10694 | 0.12349 | 0 | 6.3262 | 11.6761 | 93675.5528 | 1828.5018
-129.0608 | 60.063 | 0.1521 | 0.086816 | 0 | 4.4476 | 8.2178 | 133242.4993 | 2600.8296
-128.8579 | 59.9088 | 0.18163 | 0.072701 | 0 | 3.7245 | 6.8865 | 159111.8287 | 3105.7864
-128.6569 | 59.7544 | 0.19814 | 0.066645 | 0.25467 | 3.4143 | 6.5701 | 173568.4988 | 3387.9737
-128.4578 | 59.5996 | 0.18687 | 0.070663 | 0.073628 | 3.6201 | 6.768 | 163699.7893 | 3195.3412
-128.2606 | 59.4446 | 0.16056 | 0.082241 | 0 | 4.2133 | 7.7863 | 140654.3805 | 2745.5059
-128.0653 | 59.2893 | 0.18583 | 0.071061 | 0.0557 | 3.6405 | 6.7876 | 162783.2199 | 3177.4502
-127.8718 | 59.1337 | 0.17089 | 0.077272 | 0 | 3.9587 | 7.3177 | 149699.1891 | 2922.0562
-127.6802 | 58.9779 | 0.23473 | 0.056257 | 0.72279 | 2.8821 | 6.0585 | 205621.2948 | 4013.6289
-127.4904 | 58.8218 | 0.28208 | 0.046812 | 1.1484 | 2.3982 | 5.5933 | 247105.1234 | 4823.3733
-127.3024 | 58.6654 | 0.2612 | 0.050555 | 0.97972 | 2.59 | 5.7776 | 228812.1348 | 4466.3029
-127.1162 | 58.5088 | 0.22538 | 0.058589 | 0.61768 | 3.0016 | 6.1733 | 197434.6905 | 3853.8303
-126.9317 | 58.3519 | 0.2362 | 0.055906 | 0.73859 | 2.8641 | 6.0412 | 206910.598 | 4038.7955
-126.7489 | 58.1948 | 0.23696 | 0.055726 | 0.74671 | 2.8549 | 6.0323 | 207579.5278 | 4051.8526
-126.5678 | 58.0374 | 0.2143 | 0.06162 | 0.48111 | 3.1568 | 6.3226 | 187723.3724 | 3664.27
-126.3884 | 57.8798 | 0.21992 | 0.060045 | 0.5521 | 3.0761 | 6.245 | 192648.5684 | 3760.4075
-126.2107 | 57.722 | 0.19 | 0.069498 | 0.12611 | 3.5605 | 6.7106 | 166443.4097 | 3248.8954
-126.0346 | 57.564 | 0.19278 | 0.068498 | 0.1712 | 3.5092 | 6.6614 | 168874.5321 | 3296.3497
-125.8602 | 57.4058 | 0.19413 | 0.068022 | 0.19265 | 3.4848 | 6.6379 | 170056.3414 | 3319.4181
-125.6873 | 57.2473 | 0.21335 | 0.061893 | 0.46882 | 3.1708 | 6.3361 | 186896.426 | 3648.1284
-125.516 | 57.0886 | 0.25799 | 0.051183 | 0.9514 | 2.6221 | 5.8086 | 226003.0673 | 4411.4713
-125.3463 | 56.9298 | 0.21967 | 0.060114 | 0.54899 | 3.0797 | 6.2484 | 192427.9842 | 3756.1018
-125.1782 | 56.7707 | 0.12404 | 0.10645 | 0 | 5.4537 | 10.0698 | 108663.3157 | 2121.0557
-125.0115 | 56.6114 | 0.16437 | 0.080338 | 0 | 4.1158 | 7.6069 | 143985.3524 | 2810.5249
-124.8464 | 56.452 | 0.20343 | 0.064912 | 0.33278 | 3.3255 | 6.4847 | 178203.7368 | 3478.4513
-124.6827 | 56.2923 | 0.20183 | 0.065425 | 0.30965 | 3.3518 | 6.51 | 176805.3275 | 3451.155
-124.5206 | 56.1325 | 0.18505 | 0.071358 | 0.042301 | 3.6557 | 6.8022 | 162104.8979 | 3164.2097
-124.3598 | 55.9725 | 0.22919 | 0.057616 | 0.66156 | 2.9517 | 6.1254 | 200771.1329 | 3918.956
-124.2006 | 55.8123 | 0.24861 | 0.053115 | 0.86435 | 2.7211 | 5.9037 | 217782.3453 | 4251.0067
-124.0427 | 55.652 | 0.2281 | 0.05789 | 0.64919 | 2.9657 | 6.1389 | 199819.151 | 3900.3738
-123.8862 | 55.4915 | 0.25553 | 0.051677 | 0.92916 | 2.6474 | 5.8329 | 223844.0914 | 4369.3291
-123.7311 | 55.3308 | 0.20042 | 0.065886 | 0.28888 | 3.3754 | 6.5327 | 175568.3866 | 3427.0105
-123.5774 | 55.17 | 0.1839 | 0.071806 | 0.022107 | 3.6787 | 6.8243 | 161093.1806 | 3144.4615
-123.4251 | 55.009 | 0.24146 | 0.054689 | 0.79343 | 2.8018 | 5.9813 | 211515.0924 | 4128.673
-123.2741 | 54.8479 | 0.24582 | 0.053719 | 0.83715 | 2.7521 | 5.9335 | 215335.0563 | 4203.2368
-123.1244 | 54.6867 | 0.24008 | 0.055003 | 0.77928 | 2.8178 | 5.9967 | 210307.6145 | 4105.1036
-122.976 | 54.5253 | 0.25071 | 0.052671 | 0.88438 | 2.6984 | 5.8818 | 219620.1685 | 4286.8802
-122.8289 | 54.3637 | 0.20989 | 0.062912 | 0.42288 | 3.2231 | 6.3863 | 183867.2099 | 3588.9996
-122.683 | 54.202 | 0.18639 | 0.070847 | 0.065316 | 3.6296 | 6.7771 | 163273.566 | 3187.0216
-122.5385 | 54.0402 | 0.1847 | 0.071494 | 0.036202 | 3.6627 | 6.8089 | 161797.9963 | 3158.2191
-122.3951 | 53.8783 | 0.20956 | 0.063011 | 0.41841 | 3.2281 | 6.3912 | 183577.8996 | 3583.3524
-122.253 | 53.7163 | 0.20504 | 0.064401 | 0.35581 | 3.2993 | 6.4596 | 179617.9197 | 3506.0555
-122.1122 | 53.5541 | 0.15689 | 0.084167 | 0 | 4.312 | 7.968 | 137435.0465 | 2682.6661
-121.9725 | 53.3918 | 0.15466 | 0.085378 | 0 | 4.374 | 8.0822 | 135485.7173 | 2644.6161
-121.834 | 53.2294 | 0.18915 | 0.069813 | 0.11195 | 3.5766 | 6.7261 | 165693.9145 | 3234.2656
-121.6967 | 53.0669 | 0.21304 | 0.061982 | 0.46478 | 3.1754 | 6.3405 | 186626.1243 | 3642.8523
-121.5605 | 52.9043 | 0.19336 | 0.068291 | 0.1805 | 3.4986 | 6.6512 | 169385.2021 | 3306.3178
-121.4255 | 52.7416 | 0.14636 | 0.090222 | 0 | 4.6222 | 8.539 | 128211.4114 | 2502.6251
-121.2916 | 52.5788 | 0.14567 | 0.09065 | 0 | 4.6441 | 8.5794 | 127606.2483 | 2490.8127
-121.1589 | 52.4159 | 0.14059 | 0.093926 | 0 | 4.8119 | 8.8884 | 123155.6298 | 2403.9387
-121.0272 | 52.253 | 0.17782 | 0.074261 | 0 | 3.8045 | 7.0337 | 155768.317 | 3040.5227
-120.8967 | 52.0899 | 0.21019 | 0.062824 | 0.42685 | 3.2185 | 6.3819 | 184125.6977 | 3594.0452
-120.7672 | 51.9267 | 0.10655 | 0.12393 | 0 | 6.3489 | 11.7179 | 93341.1213 | 1821.9738
-120.6388 | 51.7635 | 0.19006 | 0.069478 | 0.127 | 3.5594 | 6.7097 | 166490.676 | 3249.818
-120.5115 | 51.6002 | 0.21015 | 0.062835 | 0.42635 | 3.2191 | 6.3825 | 184092.6163 | 3593.3994
-120.3852 | 51.4368 | 0.19799 | 0.066695 | 0.25242 | 3.4169 | 6.5726 | 173438.3462 | 3385.4332
-120.2599 | 51.2733 | 0.17217 | 0.076699 | 0 | 3.9293 | 7.2636 | 150817.156 | 2943.8784
-120.1357 | 51.1098 | 0.13483 | 0.097939 | 0 | 5.0175 | 9.2668 | 118109.9531 | 2305.4495
-120.0124 | 50.9462 | 0.19626 | 0.067284 | 0.22588 | 3.447 | 6.6016 | 171920.2602 | 3355.8009
-119.8902 | 50.7826 | 0.18394 | 0.071791 | 0.022808 | 3.6779 | 6.8236 | 161128.0997 | 3145.1431
-119.769 | 50.6189 | 0.16724 | 0.07896 | 0 | 4.0452 | 7.4769 | 146498.8547 | 2859.5873
-119.6487 | 50.4551 | 0.25603 | 0.051576 | 0.9337 | 2.6423 | 5.8279 | 224281.4986 | 4377.8671
-119.5294 | 50.2913 | 0.23278 | 0.056728 | 0.70154 | 2.9062 | 6.0817 | 203911.547 | 3980.2554
-119.4111 | 50.1274 | 0.21129 | 0.062497 | 0.44162 | 3.2017 | 6.3658 | 185090.8315 | 3612.8841
-119.2937 | 49.9635 | 0.1372 | 0.096247 | 0 | 4.9308 | 9.1072 | 120186.0341 | 2345.9736
-119.1772 | 49.7995 | 0.13513 | 0.097723 | 0 | 5.0064 | 9.2464 | 118370.9091 | 2310.5433
-119.0617 | 49.6355 | 0.10722 | 0.12316 | 0 | 6.3097 | 11.6457 | 93920.6667 | 1833.2863
-118.947 | 49.4714 | 0.10541 | 0.12527 | 0 | 6.4177 | 11.8446 | 92340.018 | 1802.4328
-118.8333 | 49.3074 | 0.11252 | 0.11736 | 0 | 6.0123 | 11.0982 | 98566.9038 | 1923.9786
-118.7205 | 49.1432 | 0.10045 | 0.13146 | 0 | 6.7348 | 12.4282 | 87992.9162 | 1717.5794
-118.6085 | 48.9791 | 0.11043 | 0.11958 | 0 | 6.1261 | 11.3078 | 96735.299 | 1888.2266
-141.3125 | 67.109 | 0.28683 | 0.046037 | 1.1833 | 2.3585 | 5.5552 | 251263.8554 | 4904.5497
-140.9814 | 66.977 | 0.3698 | 0.035708 | 1.6487 | 1.8294 | 5.0464 | 323944.3656 | 6323.2384
-140.6539 | 66.8443 | 0.19671 | 0.067128 | 0.23291 | 3.439 | 6.5939 | 172320.0261 | 3363.6041
-140.3298 | 66.7109 | 0.36669 | 0.036011 | 1.6351 | 1.8449 | 5.0613 | 321223.1824 | 6270.1222
-140.0091 | 66.5768 | 0.24732 | 0.053392 | 0.85186 | 2.7353 | 5.9174 | 216652.4873 | 4228.9525
-139.6919 | 66.4421 | 0.18508 | 0.071346 | 0.042839 | 3.6551 | 6.8017 | 162132.0291 | 3164.7393
-139.378 | 66.3068 | 0.24823 | 0.053197 | 0.86068 | 2.7253 | 5.9077 | 217448.8216 | 4244.4965
-139.0674 | 66.1708 | 0.10905 | 0.12109 | 0 | 6.2034 | 11.45 | 95530.0509 | 1864.7007
-138.76 | 66.0342 | 0.13677 | 0.096546 | 0 | 4.9462 | 9.1355 | 119812.9984 | 2338.6922
-138.4559 | 65.897 | 0.15529 | 0.085031 | 0 | 4.3562 | 8.0495 | 136038.2111 | 2655.4005
-138.155 | 65.7592 | 0.16592 | 0.079587 | 0 | 4.0773 | 7.536 | 145344.1631 | 2837.0482
-137.8573 | 65.6208 | 0.23793 | 0.055498 | 0.75696 | 2.8432 | 6.0211 | 208430.6647 | 4068.4664
-137.5627 | 65.4819 | 0.31664 | 0.041703 | 1.3786 | 2.1365 | 5.3417 | 277378.0046 | 5414.2854
-137.2712 | 65.3423 | 0.23853 | 0.05536 | 0.76317 | 2.8362 | 6.0143 | 208949.0381 | 4078.5848
-136.9827 | 65.2022 | 0.22493 | 0.058706 | 0.61241 | 3.0076 | 6.1791 | 197041.2552 | 3846.1506
-136.6973 | 65.0615 | 0.27661 | 0.047739 | 1.1066 | 2.4457 | 5.6389 | 242309.9611 | 4729.774
-136.4148 | 64.9203 | 0.27098 | 0.04873 | 1.0619 | 2.4965 | 5.6878 | 237380.1766 | 4633.547
-136.1353 | 64.7786 | 0.25712 | 0.051357 | 0.94358 | 2.631 | 5.8171 | 225238.6404 | 4396.55
-135.8587 | 64.6363 | 0.20325 | 0.064969 | 0.33021 | 3.3284 | 6.4876 | 178047.264 | 3475.397
-135.5849 | 64.4936 | 0.19731 | 0.066924 | 0.24211 | 3.4286 | 6.5839 | 172845.6752 | 3373.8645
-135.314 | 64.3503 | 0.1146 | 0.11523 | 0 | 5.9033 | 10.8975 | 100387.3315 | 1959.5125
-135.0459 | 64.2065 | 0.14484 | 0.091169 | 0 | 4.6707 | 8.6284 | 126879.7996 | 2476.6327
-134.7806 | 64.0622 | 0.17221 | 0.07668 | 0 | 3.9284 | 7.2618 | 150855.0575 | 2944.6182
-134.518 | 63.9175 | 0.11522 | 0.1146 | 0 | 5.8712 | 10.8385 | 100935.4551 | 1970.2116
-134.2581 | 63.7722 | 0.13023 | 0.10139 | 0 | 5.1945 | 9.5926 | 114085.5074 | 2226.8943
-134.0009 | 63.6266 | 0.11738 | 0.1125 | 0 | 5.7634 | 10.64 | 102823.5629 | 2007.0665
-133.7464 | 63.4804 | 0.13699 | 0.096396 | 0 | 4.9384 | 9.1213 | 120000.2865 | 2342.3479
-133.4944 | 63.3338 | 0.15146 | 0.087185 | 0 | 4.4666 | 8.2526 | 132677.8756 | 2589.8084
-133.245 | 63.1868 | 0.19929 | 0.066261 | 0.272 | 3.3946 | 6.5512 | 174575.8641 | 3407.637
-132.9982 | 63.0393 | 0.1029 | 0.12832 | 0 | 6.574 | 12.1323 | 90144.4625 | 1759.5766
-132.7539 | 62.8914 | 0.20556 | 0.064238 | 0.36314 | 3.291 | 6.4516 | 180073.0633 | 3514.9397
-132.512 | 62.7431 | 0.148 | 0.089221 | 0 | 4.5708 | 8.4446 | 129650.7318 | 2530.72
-132.2726 | 62.5944 | 0.17985 | 0.073422 | 0 | 3.7614 | 6.9545 | 157549.5299 | 3075.2911
-132.0356 | 62.4452 | 0.22204 | 0.059471 | 0.57795 | 3.0467 | 6.2168 | 194507.0728 | 3796.6846
-131.8011 | 62.2957 | 0.1624 | 0.081311 | 0 | 4.1656 | 7.6986 | 142262.7479 | 2776.9005
-131.5688 | 62.1458 | 0.12061 | 0.10948 | 0 | 5.6088 | 10.3554 | 105657.953 | 2062.3925
-131.3389 | 61.9955 | 0.1701 | 0.07763 | 0 | 3.977 | 7.3514 | 149008.5978 | 2908.5762
-131.1113 | 61.8448 | 0.1277 | 0.10341 | 0 | 5.2976 | 9.7826 | 111863.5479 | 2183.5227
-130.886 | 61.6938 | 0.17993 | 0.073388 | 0 | 3.7597 | 6.9514 | 157621.0993 | 3076.6881
-130.6629 | 61.5424 | 0.28145 | 0.046918 | 1.1436 | 2.4036 | 5.5985 | 246549.6781 | 4812.5313
-130.4421 | 61.3906 | 0.35738 | 0.03695 | 1.5928 | 1.893 | 5.1076 | 313062.6292 | 6110.8321
-130.2234 | 61.2385 | 0.29777 | 0.044346 | 1.2595 | 2.2719 | 5.4718 | 260846.7837 | 5091.6039
-130.0069 | 61.0861 | 0.23286 | 0.056707 | 0.70248 | 2.9052 | 6.0807 | 203986.3996 | 3981.7165
-129.7925 | 60.9333 | 0.12849 | 0.10277 | 0 | 5.2652 | 9.7228 | 112553.6284 | 2196.9927
-129.5803 | 60.7802 | 0.17379 | 0.075982 | 0 | 3.8926 | 7.1961 | 152239.5062 | 2971.642
-129.3701 | 60.6268 | 0.12516 | 0.10551 | 0 | 5.4052 | 9.9806 | 109636.8948 | 2140.0595
-129.1619 | 60.473 | 0.10991 | 0.12014 | 0 | 6.155 | 11.3609 | 96281.3568 | 1879.3658
-128.9559 | 60.3189 | 0.1373 | 0.096173 | 0 | 4.927 | 9.1003 | 120277.6999 | 2347.7629
-128.7518 | 60.1646 | 0.18255 | 0.072334 | 0 | 3.7057 | 6.852 | 159917.4321 | 3121.5114
-128.5496 | 60.0099 | 0.16386 | 0.080585 | 0 | 4.1284 | 7.6301 | 143544.8749 | 2801.927
-128.3495 | 59.855 | 0.14622 | 0.090306 | 0 | 4.6264 | 8.5469 | 128092.5741 | 2500.3055
-128.1513 | 59.6997 | 0.13668 | 0.096613 | 0 | 4.9496 | 9.1418 | 119730.5664 | 2337.0831
-127.9549 | 59.5442 | 0.13553 | 0.097431 | 0 | 4.9915 | 9.2189 | 118725.5716 | 2317.4661
-127.7605 | 59.3884 | 0.13982 | 0.094445 | 0 | 4.8385 | 8.9373 | 122479.2185 | 2390.7355
-127.5679 | 59.2323 | 0.12928 | 0.10214 | 0 | 5.2328 | 9.6631 | 113250.5455 | 2210.5962
-127.3772 | 59.076 | 0.17133 | 0.077073 | 0 | 3.9485 | 7.2989 | 150086.2533 | 2929.6116
-127.1883 | 58.9194 | 0.15267 | 0.086493 | 0 | 4.4311 | 8.1873 | 133739.4157 | 2610.5291
-127.0011 | 58.7625 | 0.20386 | 0.064775 | 0.33894 | 3.3185 | 6.478 | 178579.5157 | 3485.7863
-126.8158 | 58.6054 | 0.20541 | 0.064286 | 0.36097 | 3.2934 | 6.4539 | 179938.158 | 3512.3064
-126.6322 | 58.4481 | 0.14257 | 0.09262 | 0 | 4.745 | 8.7652 | 124892.4093 | 2437.8398
-126.4503 | 58.2905 | 0.19236 | 0.068646 | 0.16453 | 3.5168 | 6.6687 | 168510.3964 | 3289.242
-126.2701 | 58.1327 | 0.1992 | 0.066289 | 0.27072 | 3.396 | 6.5526 | 174501.1563 | 3406.1787
-126.0916 | 57.9746 | 0.17185 | 0.076841 | 0 | 3.9366 | 7.277 | 150538.2623 | 2938.4345
-125.9148 | 57.8163 | 0.099807 | 0.13231 | 0 | 6.7781 | 12.508 | 87430.6312 | 1706.6039
-125.7396 | 57.6578 | 0.13587 | 0.09719 | 0 | 4.9791 | 9.1962 | 119019.1786 | 2323.1972
-125.566 | 57.4991 | 0.12173 | 0.10848 | 0 | 5.5576 | 10.2611 | 106631.2789 | 2081.3913
-125.394 | 57.3402 | 0.10496 | 0.12581 | 0 | 6.4453 | 11.8953 | 91945.1232 | 1794.7246
-125.2236 | 57.1811 | 0.13316 | 0.099168 | 0 | 5.0805 | 9.3828 | 116645.4551 | 2276.8632
-125.0548 | 57.0218 | 0.14295 | 0.092374 | 0 | 4.7324 | 8.742 | 125224.4353 | 2444.3208
-124.8875 | 56.8623 | 0.19807 | 0.066669 | 0.25358 | 3.4155 | 6.5713 | 173505.7669 | 3386.7492
-124.7218 | 56.7025 | 0.19973 | 0.066114 | 0.27862 | 3.3871 | 6.544 | 174963.6759 | 3415.2069
-124.5575 | 56.5426 | 0.1817 | 0.072673 | 0 | 3.7231 | 6.8839 | 159172.1754 | 3106.9644
-124.3948 | 56.3826 | 0.15501 | 0.08519 | 0 | 4.3643 | 8.0644 | 135785.2912 | 2650.4636
-124.2335 | 56.2223 | 0.19541 | 0.067576 | 0.21274 | 3.462 | 6.616 | 171178.4579 | 3341.3213
-124.0737 | 56.0619 | 0.23812 | 0.055455 | 0.7589 | 2.841 | 6.019 | 208592.1136 | 4071.6178
-123.9153 | 55.9013 | 0.23963 | 0.055105 | 0.77466 | 2.8231 | 6.0018 | 209916.3531 | 4097.4664
-123.7583 | 55.7405 | 0.22834 | 0.05783 | 0.65188 | 2.9627 | 6.136 | 200025.3033 | 3904.3978
-123.6027 | 55.5796 | 0.17601 | 0.075025 | 0 | 3.8436 | 7.1058 | 154181.7205 | 3009.5531
-123.4485 | 55.4185 | 0.2129 | 0.062025 | 0.46285 | 3.1776 | 6.3426 | 186496.7637 | 3640.3272
-123.2957 | 55.2573 | 0.22972 | 0.057482 | 0.66758 | 2.9448 | 6.1188 | 201238.1294 | 3928.0716
-123.1442 | 55.0959 | 0.1857 | 0.07111 | 0.053499 | 3.643 | 6.79 | 162671.4404 | 3175.2684
-122.9941 | 54.9343 | 0.19141 | 0.068989 | 0.14905 | 3.5344 | 6.6856 | 167671.4158 | 3272.8655
-122.8452 | 54.7727 | 0.18603 | 0.070981 | 0.059282 | 3.6364 | 6.7837 | 162965.5526 | 3181.0093
-122.6977 | 54.6109 | 0.18487 | 0.07143 | 0.039063 | 3.6594 | 6.8058 | 161941.8357 | 3161.0268
-122.5515 | 54.4489 | 0.21398 | 0.061712 | 0.47697 | 3.1616 | 6.3272 | 187443.8037 | 3658.813
-122.4065 | 54.2868 | 0.15004 | 0.088012 | 0 | 4.5089 | 8.3306 | 131431.2703 | 2565.4752
-122.2628 | 54.1246 | 0.14141 | 0.093379 | 0 | 4.7839 | 8.8368 | 123876.9236 | 2418.018
-122.1204 | 53.9623 | 0.1496 | 0.088268 | 0 | 4.522 | 8.3547 | 131050.531 | 2558.0434
-121.9791 | 53.7999 | 0.19083 | 0.069197 | 0.1397 | 3.545 | 6.6958 | 167168.801 | 3263.0547
-121.8391 | 53.6373 | 0.20891 | 0.063209 | 0.4095 | 3.2383 | 6.4009 | 183003.9379 | 3572.1489
-121.7003 | 53.4746 | 0.16235 | 0.081336 | 0 | 4.1669 | 7.701 | 142219.1684 | 2776.0498
-121.5627 | 53.3119 | 0.1463 | 0.09026 | 0 | 4.6241 | 8.5426 | 128158.5496 | 2501.5933
-121.4262 | 53.149 | 0.16565 | 0.079714 | 0 | 4.0838 | 7.548 | 145113.5725 | 2832.5472
-121.2909 | 52.986 | 0.16632 | 0.079393 | 0 | 4.0674 | 7.5177 | 145700.0217 | 2843.9944
-121.1568 | 52.8229 | 0.14625 | 0.09029 | 0 | 4.6256 | 8.5455 | 128114.8134 | 2500.7396
-121.0237 | 52.6597 | 0.14935 | 0.088417 | 0 | 4.5297 | 8.3688 | 130829.0995 | 2553.7212
-120.8918 | 52.4965 | 0.12912 | 0.10227 | 0 | 5.2393 | 9.6751 | 113110.3555 | 2207.8598
-120.761 | 52.3331 | 0.14997 | 0.08805 | 0 | 4.5109 | 8.3342 | 131374.7642 | 2564.3723
-120.6313 | 52.1697 | 0.20367 | 0.064836 | 0.3362 | 3.3216 | 6.481 | 178412.3804 | 3482.5239
-120.5027 | 52.0061 | 0.11279 | 0.11707 | 0 | 5.9977 | 11.0714 | 98806.2118 | 1928.6498
-120.3751 | 51.8425 | 0.18181 | 0.07263 | 0 | 3.7209 | 6.8799 | 159267.2651 | 3108.8205
-120.2486 | 51.6788 | 0.1635 | 0.080765 | 0 | 4.1377 | 7.6471 | 143224.4687 | 2795.6728
-120.1232 | 51.5151 | 0.13213 | 0.09994 | 0 | 5.12 | 9.4556 | 115744.5236 | 2259.2775
-119.9987 | 51.3513 | 0.1626 | 0.081213 | 0 | 4.1606 | 7.6893 | 142435.0942 | 2780.2646
-119.8753 | 51.1874 | 0.11218 | 0.11771 | 0 | 6.0303 | 11.1313 | 98272.9017 | 1918.2398
-119.7529 | 51.0234 | 0.17211 | 0.076725 | 0 | 3.9307 | 7.2661 | 150765.8127 | 2942.8762
-119.6315 | 50.8594 | 0.14546 | 0.090782 | 0 | 4.6508 | 8.5918 | 127420.8072 | 2487.1929
-119.5111 | 50.6954 | 0.22815 | 0.057879 | 0.64968 | 2.9652 | 6.1384 | 199857.0973 | 3901.1145
-119.3916 | 50.5312 | 0.2009 | 0.065728 | 0.296 | 3.3673 | 6.525 | 175990.7052 | 3435.254
-119.2732 | 50.3671 | 0.15497 | 0.085211 | 0 | 4.3654 | 8.0664 | 135752.2679 | 2649.819
-119.1556 | 50.2028 | 0.15778 | 0.083694 | 0 | 4.2877 | 7.9234 | 138211.9682 | 2697.8312
-119.039 | 50.0386 | 0.1732 | 0.076241 | 0 | 3.9059 | 7.2204 | 151724.2026 | 2961.5835
-118.9234 | 49.8743 | 0.1528 | 0.086421 | 0 | 4.4274 | 8.1805 | 133850.8485 | 2612.7042
-118.8086 | 49.7099 | 0.10261 | 0.12869 | 0 | 6.5927 | 12.1666 | 89889.9144 | 1754.6079
-118.6948 | 49.5455 | 0.15336 | 0.086105 | 0 | 4.4112 | 8.1508 | 134341.5219 | 2622.282
-118.5819 | 49.3811 | 0.14064 | 0.093891 | 0 | 4.8101 | 8.8851 | 123201.6466 | 2404.8369
-118.4699 | 49.2167 | 0.092873 | 0.14218 | 0 | 7.2841 | 13.4395 | 81356.839 | 1588.0464
-118.3587 | 49.0522 | 0.082557 | 0.15995 | 0 | 8.1943 | 15.1151 | 72320.0932 | 1411.6535
-118.2484 | 48.8877 | 0.062096 | 0.21265 | 0 | 10.8944 | 20.0858 | 54396.0182 | 1061.7841
-141.307 | 67.3703 | 0.45873 | 0.028786 | 1.9606 | 1.4747 | 4.7055 | 401845.4041 | 7843.8292
-140.9725 | 67.2382 | 0.25759 | 0.051263 | 0.94779 | 2.6263 | 5.8125 | 225649.0804 | 4404.5616
-140.6415 | 67.1055 | 0.21725 | 0.060783 | 0.51885 | 3.1139 | 6.2814 | 190309.9149 | 3714.7581
-140.3141 | 66.9722 | 0.22356 | 0.059066 | 0.59618 | 3.026 | 6.1969 | 195839.2234 | 3822.6875
-139.9902 | 66.8381 | 0.34554 | 0.038215 | 1.5358 | 1.9578 | 5.1699 | 302696.4132 | 5908.4885
-139.6698 | 66.7034 | 0.10956 | 0.12053 | 0 | 6.175 | 11.3977 | 95970.2464 | 1873.2931
-139.3527 | 66.568 | 0.13703 | 0.096368 | 0 | 4.937 | 9.1187 | 120034.6386 | 2343.0185
-139.0391 | 66.432 | 0.12441 | 0.10614 | 0 | 5.4375 | 10.04 | 108986.4599 | 2127.3633
-138.7288 | 66.2954 | 0.097084 | 0.13602 | 0 | 6.9682 | 12.858 | 85045.1896 | 1660.0412
-138.4217 | 66.1582 | 0.13681 | 0.096518 | 0 | 4.9447 | 9.1328 | 119848.0638 | 2339.3766
-138.118 | 66.0203 | 0.12013 | 0.10992 | 0 | 5.6312 | 10.3967 | 105237.1357 | 2054.1783
-137.8175 | 65.8819 | 0.21197 | 0.062296 | 0.45064 | 3.1915 | 6.3559 | 185685.8894 | 3624.4993
-137.5201 | 65.7428 | 0.19501 | 0.067715 | 0.20645 | 3.4691 | 6.6228 | 170825.8623 | 3334.4388
-137.2259 | 65.6032 | 0.29995 | 0.044023 | 1.274 | 2.2553 | 5.456 | 262759.3157 | 5128.9356
-136.9349 | 65.4631 | 0.1892 | 0.069793 | 0.11285 | 3.5755 | 6.7251 | 165741.2371 | 3235.1893
-136.6469 | 65.3223 | 0.29225 | 0.045184 | 1.2217 | 2.3148 | 5.5131 | 256008.2261 | 4997.1576
-136.3619 | 65.181 | 0.31422 | 0.042024 | 1.3641 | 2.1529 | 5.3575 | 275259.1955 | 5372.9272
-136.08 | 65.0392 | 0.26407 | 0.050005 | 1.0045 | 2.5618 | 5.7505 | 231329.3805 | 4515.4384
-135.801 | 64.8969 | 0.21974 | 0.060094 | 0.54987 | 3.0787 | 6.2475 | 192490.2689 | 3757.3176
-135.5249 | 64.754 | 0.22912 | 0.057633 | 0.66075 | 2.9526 | 6.1263 | 200708.4068 | 3917.7317
-135.2517 | 64.6106 | 0.2561 | 0.051562 | 0.93432 | 2.6416 | 5.8273 | 224340.7717 | 4379.0241
-134.9814 | 64.4667 | 0.19917 | 0.066298 | 0.2703 | 3.3965 | 6.553 | 174476.4033 | 3405.6956
-134.714 | 64.3223 | 0.12472 | 0.10587 | 0 | 5.424 | 10.0152 | 109256.9669 | 2132.6435
-134.4493 | 64.1774 | 0.12943 | 0.10202 | 0 | 5.2268 | 9.6521 | 113380.4167 | 2213.1313
-134.1873 | 64.0321 | 0.085175 | 0.15503 | 0 | 7.9424 | 14.6514 | 74613.6139 | 1456.4219
-133.9281 | 63.8863 | 0.060722 | 0.21747 | 0 | 11.1409 | 20.5396 | 53192.5043 | 1038.2921
-133.6716 | 63.74 | 0.07915 | 0.16684 | 0 | 8.5471 | 15.7646 | 69335.1459 | 1353.3887
-133.4177 | 63.5933 | 0.16072 | 0.082164 | 0 | 4.2093 | 7.779 | 140786.5364 | 2748.0855
-133.1664 | 63.4461 | 0.13221 | 0.099876 | 0 | 5.1167 | 9.4495 | 115818.4522 | 2260.7205
-132.9178 | 63.2985 | 0.14921 | 0.088502 | 0 | 4.534 | 8.3768 | 130704.2451 | 2551.2841
-132.6716 | 63.1504 | 0.12194 | 0.10829 | 0 | 5.5479 | 10.2432 | 106818.4569 | 2085.045
-132.4281 | 63.0019 | 0.19299 | 0.068421 | 0.17464 | 3.5053 | 6.6576 | 169062.9578 | 3300.0277
-132.187 | 62.8531 | 0.13037 | 0.10129 | 0 | 5.1892 | 9.5829 | 114201.6265 | 2229.1609
-131.9483 | 62.7038 | 0.11947 | 0.11053 | 0 | 5.6623 | 10.4539 | 104659.1736 | 2042.8968
-131.7121 | 62.5541 | 0.2416 | 0.054656 | 0.79492 | 2.8001 | 5.9796 | 211643.2525 | 4131.1746
-131.4783 | 62.404 | 0.098425 | 0.13416 | 0 | 6.8732 | 12.6831 | 86220.6114 | 1682.9849
-131.2469 | 62.2535 | 0.12484 | 0.10578 | 0 | 5.419 | 10.0061 | 109357.4595 | 2134.6051
-131.0178 | 62.1027 | 0.12625 | 0.10459 | 0 | 5.3584 | 9.8944 | 110595.4529 | 2158.7701
-130.791 | 61.9515 | 0.16107 | 0.081981 | 0 | 4.2 | 7.7618 | 141099.4899 | 2754.1942
-130.5665 | 61.7999 | 0.14482 | 0.09118 | 0 | 4.6712 | 8.6294 | 126864.4878 | 2476.3338
-130.3442 | 61.6479 | 0.1798 | 0.073442 | 0 | 3.7625 | 6.9565 | 157505.6146 | 3074.4339
-130.1242 | 61.4956 | 0.24101 | 0.05479 | 0.78887 | 2.8069 | 5.9862 | 211124.3221 | 4121.0453
-129.9063 | 61.343 | 0.18495 | 0.071397 | 0.040572 | 3.6577 | 6.8041 | 162017.7937 | 3162.5095
-129.6907 | 61.19 | 0.20265 | 0.06516 | 0.32159 | 3.3382 | 6.497 | 177524.436 | 3465.1917
-129.4772 | 61.0367 | 0.13946 | 0.094684 | 0 | 4.8507 | 8.9598 | 122169.9559 | 2384.6988
-129.2657 | 60.8831 | 0.084628 | 0.15604 | 0 | 7.9938 | 14.7461 | 74133.6902 | 1447.054
-129.0564 | 60.7291 | 0.15086 | 0.087532 | 0 | 4.4843 | 8.2853 | 132151.5752 | 2579.5353
-128.8492 | 60.5749 | 0.16467 | 0.080191 | 0 | 4.1082 | 7.5929 | 144250.5075 | 2815.7006
-128.6439 | 60.4203 | 0.18287 | 0.07221 | 0.003918 | 3.6994 | 6.8442 | 160192.6628 | 3126.8838
-128.4407 | 60.2654 | 0.12824 | 0.10297 | 0 | 5.2754 | 9.7416 | 112335.7263 | 2192.7394
-128.2395 | 60.1102 | 0.13409 | 0.098481 | 0 | 5.0453 | 9.3179 | 117459.4948 | 2292.7529
-128.0402 | 59.9548 | 0.15406 | 0.085712 | 0 | 4.3911 | 8.1137 | 134958.0055 | 2634.3154
-127.8429 | 59.799 | 0.18162 | 0.072706 | 0 | 3.7248 | 6.8871 | 159099.7325 | 3105.5503
-127.6474 | 59.643 | 0.19917 | 0.066301 | 0.27018 | 3.3967 | 6.5532 | 174469.4963 | 3405.5607
-127.4539 | 59.4867 | 0.1793 | 0.073648 | 0 | 3.773 | 6.9759 | 157065.642 | 3065.8459
-127.2622 | 59.3301 | 0.15269 | 0.086483 | 0 | 4.4306 | 8.1864 | 133754.5433 | 2610.8244
-127.0724 | 59.1733 | 0.16831 | 0.078454 | 0 | 4.0192 | 7.4291 | 147443.9171 | 2878.0344
-126.8843 | 59.0162 | 0.1739 | 0.075933 | 0 | 3.8901 | 7.1914 | 152338.3568 | 2973.5715
-126.6981 | 58.8589 | 0.24817 | 0.05321 | 0.86007 | 2.726 | 5.9084 | 217393.8376 | 4243.4233
-126.5136 | 58.7013 | 0.28869 | 0.045741 | 1.1966 | 2.3433 | 5.5406 | 252891.9348 | 4936.3291
-126.3309 | 58.5435 | 0.27615 | 0.047818 | 1.103 | 2.4498 | 5.6429 | 241906.6335 | 4721.9013
-126.1499 | 58.3854 | 0.21159 | 0.062407 | 0.44562 | 3.1972 | 6.3614 | 185354.6429 | 3618.0336
-125.9707 | 58.2271 | 0.18404 | 0.071752 | 0.024552 | 3.6759 | 6.8216 | 161215.0181 | 3146.8397
-125.7931 | 58.0686 | 0.22235 | 0.059388 | 0.5817 | 3.0425 | 6.2127 | 194779.6885 | 3802.0059
-125.6171 | 57.9099 | 0.13384 | 0.098662 | 0 | 5.0545 | 9.335 | 117244.1348 | 2288.5492
-125.4429 | 57.7509 | 0.11218 | 0.11771 | 0 | 6.0306 | 11.1319 | 98267.9145 | 1918.1425
-125.2702 | 57.5918 | 0.14386 | 0.091788 | 0 | 4.7024 | 8.6867 | 126024.7787 | 2459.9431
-125.0991 | 57.4324 | 0.1382 | 0.095547 | 0 | 4.895 | 9.0412 | 121066.2371 | 2363.1548
-124.9297 | 57.2728 | 0.13767 | 0.095917 | 0 | 4.9139 | 9.0761 | 120599.6353 | 2354.0469
-124.7617 | 57.1131 | 0.13514 | 0.097716 | 0 | 5.0061 | 9.2458 | 118379.3766 | 2310.7086
-124.5954 | 56.9531 | 0.20935 | 0.063077 | 0.41548 | 3.2315 | 6.3944 | 183388.685 | 3579.659
-124.4305 | 56.7929 | 0.19992 | 0.066051 | 0.28146 | 3.3838 | 6.5408 | 175130.7308 | 3418.4677
-124.2672 | 56.6326 | 0.20503 | 0.064404 | 0.35565 | 3.2995 | 6.4598 | 179607.8028 | 3505.858
-124.1053 | 56.4721 | 0.20186 | 0.065416 | 0.31008 | 3.3513 | 6.5096 | 176831.3451 | 3451.6629
-123.945 | 56.3114 | 0.19195 | 0.068794 | 0.15783 | 3.5244 | 6.676 | 168146.1594 | 3282.1322
-123.786 | 56.1505 | 0.22685 | 0.058211 | 0.63473 | 2.9822 | 6.1547 | 198717.8979 | 3878.8779
-123.6285 | 55.9895 | 0.28019 | 0.047128 | 1.1341 | 2.4144 | 5.6089 | 245448.5038 | 4791.0369
-123.4725 | 55.8283 | 0.31473 | 0.041957 | 1.3671 | 2.1495 | 5.3542 | 275699.4917 | 5381.5216
-123.3178 | 55.667 | 0.28592 | 0.046184 | 1.1767 | 2.366 | 5.5623 | 250469.0434 | 4889.0354
-123.1645 | 55.5055 | 0.27272 | 0.04842 | 1.0759 | 2.4806 | 5.6725 | 238898.7849 | 4663.1895
-123.0126 | 55.3438 | 0.28407 | 0.046484 | 1.1631 | 2.3814 | 5.5772 | 248846.7732 | 4857.3694
-122.862 | 55.182 | 0.23261 | 0.056769 | 0.69969 | 2.9083 | 6.0837 | 203764.4325 | 3977.3838
-122.7127 | 55.0201 | 0.1946 | 0.067858 | 0.20001 | 3.4764 | 6.6299 | 170465.8936 | 3327.4123
-122.5648 | 54.858 | 0.17944 | 0.073589 | 0 | 3.77 | 6.9703 | 157191.4266 | 3068.3011
-122.4182 | 54.6958 | 0.18941 | 0.069717 | 0.11624 | 3.5717 | 6.7214 | 165920.1524 | 3238.6817
-122.2728 | 54.5334 | 0.21542 | 0.061299 | 0.49559 | 3.1404 | 6.3068 | 188707.8797 | 3683.4871
-122.1288 | 54.3709 | 0.13279 | 0.099441 | 0 | 5.0944 | 9.4085 | 116325.6668 | 2270.6211
-121.986 | 54.2083 | 0.094445 | 0.13982 | 0 | 7.1629 | 13.2164 | 82733.7028 | 1614.9221
-121.8444 | 54.0456 | 0.13599 | 0.097103 | 0 | 4.9747 | 9.188 | 119126.3766 | 2325.2896
-121.704 | 53.8828 | 0.17644 | 0.07484 | 0 | 3.8341 | 7.0883 | 154563.47 | 3017.0047
-121.5649 | 53.7198 | 0.21188 | 0.062323 | 0.44946 | 3.1928 | 6.3572 | 185607.6554 | 3622.9723
-121.427 | 53.5568 | 0.19559 | 0.067514 | 0.21552 | 3.4588 | 6.6129 | 171335.2008 | 3344.3808
-121.2902 | 53.3936 | 0.16095 | 0.082046 | 0 | 4.2033 | 7.7679 | 140988.8179 | 2752.034
-121.1546 | 53.2303 | 0.1802 | 0.073278 | 0 | 3.7541 | 6.941 | 157857.9888 | 3081.3121
-121.0202 | 53.067 | 0.20675 | 0.063868 | 0.37982 | 3.272 | 6.4333 | 181116.3576 | 3535.3043
-120.8869 | 52.9035 | 0.16159 | 0.08172 | 0 | 4.1866 | 7.7372 | 141551.073 | 2763.0089
-120.7547 | 52.7399 | 0.16067 | 0.082184 | 0 | 4.2104 | 7.781 | 140750.9529 | 2747.391
-120.6237 | 52.5763 | 0.17263 | 0.076492 | 0 | 3.9187 | 7.2441 | 151225.2252 | 2951.8437
-120.4938 | 52.4126 | 0.21915 | 0.060255 | 0.54264 | 3.0869 | 6.2554 | 191977.5849 | 3747.3102
-120.3649 | 52.2487 | 0.13419 | 0.098405 | 0 | 5.0414 | 9.3108 | 117549.9053 | 2294.5177
-120.2371 | 52.0848 | 0.088994 | 0.14838 | 0 | 7.6016 | 14.0241 | 77958.6401 | 1521.7152
-120.1104 | 51.9209 | 0.10317 | 0.12799 | 0 | 6.5572 | 12.1013 | 90376.0236 | 1764.0966
-119.9848 | 51.7568 | 0.16285 | 0.081084 | 0 | 4.154 | 7.6772 | 142660.4478 | 2784.6634
-119.8601 | 51.5927 | 0.12071 | 0.10939 | 0 | 5.6044 | 10.3472 | 105741.2578 | 2064.0185
-119.7366 | 51.4285 | 0.1628 | 0.081109 | 0 | 4.1553 | 7.6796 | 142616.5554 | 2783.8066
-119.614 | 51.2643 | 0.086933 | 0.1519 | 0 | 7.7819 | 14.3559 | 76152.8896 | 1486.4678
-119.4924 | 51.1 | 0.12554 | 0.10518 | 0 | 5.3885 | 9.9499 | 109976.767 | 2146.6937
-119.3718 | 50.9356 | 0.076215 | 0.17326 | 0 | 8.8762 | 16.3705 | 66764.1591 | 1303.2043
-119.2523 | 50.7712 | 0.10803 | 0.12224 | 0 | 6.2624 | 11.5586 | 94630.1261 | 1847.1346
-119.1336 | 50.6067 | 0.10801 | 0.12226 | 0 | 6.2635 | 11.5606 | 94614.1601 | 1846.8229
-119.016 | 50.4422 | 0.12267 | 0.10765 | 0 | 5.5149 | 10.1824 | 107457.6655 | 2097.522
-118.8993 | 50.2777 | 0.084729 | 0.15585 | 0 | 7.9843 | 14.7284 | 74222.6492 | 1448.7904
-118.7835 | 50.1131 | 0.19974 | 0.066111 | 0.27873 | 3.3869 | 6.5438 | 174970.5752 | 3415.3416
-118.6686 | 49.9484 | 0.15462 | 0.085402 | 0 | 4.3752 | 8.0844 | 135447.8514 | 2643.877
-118.5547 | 49.7837 | 0.14933 | 0.088425 | 0 | 4.5301 | 8.3696 | 130817.2801 | 2553.4905
-118.4417 | 49.619 | 0.14849 | 0.088927 | 0 | 4.5558 | 8.4169 | 130078.4167 | 2539.0682
-118.3296 | 49.4542 | 0.11255 | 0.11733 | 0 | 6.0109 | 11.0955 | 98590.5622 | 1924.4404
-118.2183 | 49.2894 | 0.13912 | 0.094917 | 0 | 4.8627 | 8.9818 | 121869.653 | 2378.8371
-118.108 | 49.1246 | 0.094133 | 0.14028 | 0 | 7.1866 | 13.26 | 82460.707 | 1609.5934
-117.9985 | 48.9598 | 0.088107 | 0.14987 | 0 | 7.6782 | 14.1649 | 77181.7758 | 1506.5512
-141.3015 | 67.6314 | 0.38433 | 0.034359 | 1.7095 | 1.7602 | 4.98 | 336669.5343 | 6571.6275
-140.9634 | 67.4994 | 0.3838 | 0.034405 | 1.7074 | 1.7626 | 4.9823 | 336210.949 | 6562.6762
-140.629 | 67.3667 | 0.20853 | 0.063324 | 0.40434 | 3.2441 | 6.4065 | 182672.9228 | 3565.6877
-140.2981 | 67.2334 | 0.17154 | 0.076978 | 0 | 3.9436 | 7.2899 | 150270.9395 | 2933.2165
-139.9709 | 67.0993 | 0.30021 | 0.043985 | 1.2757 | 2.2534 | 5.4541 | 262985.5919 | 5133.3524
-139.6472 | 66.9646 | 0.30275 | 0.043617 | 1.2924 | 2.2345 | 5.4359 | 265209.6594 | 5176.7651
-139.327 | 66.8292 | 0.14983 | 0.088131 | 0 | 4.515 | 8.3418 | 131254.4248 | 2562.0233
-139.0102 | 66.6932 | 0.14904 | 0.088598 | 0 | 4.5389 | 8.3858 | 130562.0879 | 2548.5092
-138.6968 | 66.5565 | 0.11244 | 0.11744 | 0 | 6.0164 | 11.1057 | 98500.0971 | 1922.6746
-138.3869 | 66.4193 | 0.075177 | 0.17565 | 0 | 8.9988 | 16.5962 | 65854.6233 | 1285.4506
-138.0802 | 66.2814 | 0.088392 | 0.14939 | 0 | 7.6534 | 14.1193 | 77431.7883 | 1511.4313
-137.7768 | 66.1429 | 0.12587 | 0.10491 | 0 | 5.3746 | 9.9243 | 110261.2725 | 2152.2471
-137.4767 | 66.0038 | 0.1978 | 0.06676 | 0.24951 | 3.4202 | 6.5758 | 173270.9292 | 3382.1653
-137.1798 | 65.8641 | 0.19428 | 0.06797 | 0.19497 | 3.4822 | 6.6354 | 170185.0899 | 3321.9312
-136.8861 | 65.7239 | 0.25119 | 0.052569 | 0.88896 | 2.6931 | 5.8768 | 220045.0504 | 4295.1737
-136.5955 | 65.5831 | 0.20454 | 0.064558 | 0.34872 | 3.3074 | 6.4673 | 179180.142 | 3497.5103
-136.308 | 65.4417 | 0.24012 | 0.054994 | 0.77967 | 2.8174 | 5.9963 | 210340.9375 | 4105.754
-136.0236 | 65.2998 | 0.26883 | 0.04912 | 1.0444 | 2.5164 | 5.707 | 235495.9296 | 4596.7674
-135.7422 | 65.1573 | 0.27723 | 0.047631 | 1.1114 | 2.4402 | 5.6337 | 242855.5675 | 4740.424
-135.4637 | 65.0144 | 0.2913 | 0.045331 | 1.2151 | 2.3223 | 5.5203 | 255180.7156 | 4981.005
-135.1883 | 64.8709 | 0.33702 | 0.039182 | 1.4922 | 2.0073 | 5.2175 | 295225.3578 | 5762.6571
-134.9157 | 64.7269 | 0.32176 | 0.04104 | 1.4084 | 2.1025 | 5.309 | 281857.3888 | 5501.7208
-134.646 | 64.5824 | 0.24468 | 0.053969 | 0.82586 | 2.7649 | 5.9458 | 214336.0322 | 4183.7364
-134.3792 | 64.4374 | 0.18798 | 0.070248 | 0.092348 | 3.5988 | 6.7475 | 164667.9118 | 3214.2385
-134.1152 | 64.2919 | 0.098995 | 0.13339 | 0 | 6.8337 | 12.6103 | 86719.5804 | 1692.7245
-133.8539 | 64.146 | 0.15027 | 0.087877 | 0 | 4.502 | 8.3179 | 131632.4903 | 2569.403
-133.5954 | 63.9995 | 0.078941 | 0.16728 | 0 | 8.5697 | 15.8061 | 69152.4678 | 1349.8229
-133.3395 | 63.8527 | 0.077977 | 0.16934 | 0 | 8.6756 | 16.0011 | 68308.0447 | 1333.3402
-133.0864 | 63.7053 | 0.16829 | 0.078463 | 0 | 4.0197 | 7.43 | 147426.0675 | 2877.686
-132.8359 | 63.5576 | 0.13633 | 0.09686 | 0 | 4.9622 | 9.1651 | 119425.0259 | 2331.1191
-132.5879 | 63.4094 | 0.11685 | 0.11301 | 0 | 5.7897 | 10.6883 | 102357.15 | 1997.9624
-132.3426 | 63.2608 | 0.17722 | 0.074511 | 0 | 3.8172 | 7.0573 | 155246.3889 | 3030.3349
-132.0997 | 63.1117 | 0.12727 | 0.10375 | 0 | 5.3154 | 9.8152 | 111490.1852 | 2176.2348
-131.8594 | 62.9623 | 0.1445 | 0.091387 | 0 | 4.6818 | 8.6489 | 126577.8796 | 2470.7394
-131.6216 | 62.8124 | 0.12491 | 0.10572 | 0 | 5.4159 | 10.0003 | 109421.0738 | 2135.8468
-131.3862 | 62.6622 | 0.15643 | 0.084414 | 0 | 4.3246 | 7.9912 | 137033.8124 | 2674.8342
-131.1532 | 62.5115 | 0.10587 | 0.12472 | 0 | 6.3896 | 11.7928 | 92746.4257 | 1810.3657
-130.9226 | 62.3605 | 0.16397 | 0.080534 | 0 | 4.1258 | 7.6254 | 143634.7639 | 2803.6816
-130.6943 | 62.2091 | 0.12625 | 0.10459 | 0 | 5.3584 | 9.8945 | 110594.6565 | 2158.7546
-130.4683 | 62.0573 | 0.12404 | 0.10645 | 0 | 5.4537 | 10.0698 | 108663.0905 | 2121.0513
-130.2447 | 61.9052 | 0.21731 | 0.060765 | 0.51965 | 3.113 | 6.2805 | 190366.0193 | 3715.8532
-130.0233 | 61.7527 | 0.19968 | 0.066129 | 0.27792 | 3.3879 | 6.5447 | 174922.9938 | 3414.4128
-129.8041 | 61.5999 | 0.11593 | 0.11391 | 0 | 5.8355 | 10.7727 | 101553.4634 | 1982.2748
-129.5871 | 61.4467 | 0.14514 | 0.090983 | 0 | 4.6611 | 8.6108 | 127139.7492 | 2481.7068
-129.3723 | 61.2932 | 0.11079 | 0.11918 | 0 | 6.1059 | 11.2704 | 97056.3823 | 1894.4939
-129.1597 | 61.1394 | 0.12163 | 0.10856 | 0 | 5.5618 | 10.2688 | 106551.1327 | 2079.8269
-128.9491 | 60.9852 | 0.1671 | 0.079026 | 0 | 4.0486 | 7.4831 | 146376.4121 | 2857.1972
-128.7407 | 60.8308 | 0.16296 | 0.081031 | 0 | 4.1513 | 7.6722 | 142754.4491 | 2786.4983
-128.5343 | 60.676 | 0.12543 | 0.10527 | 0 | 5.3933 | 9.9586 | 109880.1303 | 2144.8073
-128.33 | 60.5209 | 0.1726 | 0.076506 | 0 | 3.9194 | 7.2454 | 151198.6578 | 2951.3252
-128.1277 | 60.3655 | 0.14944 | 0.088362 | 0 | 4.5269 | 8.3636 | 130910.2655 | 2555.3055
-127.9273 | 60.2098 | 0.17366 | 0.076041 | 0 | 3.8956 | 7.2016 | 152122.6406 | 2969.3609
-127.729 | 60.0539 | 0.15918 | 0.082956 | 0 | 4.2499 | 7.8538 | 139441.4153 | 2721.8294
-127.5325 | 59.8976 | 0.1514 | 0.08722 | 0 | 4.4683 | 8.2559 | 132625.2636 | 2588.7814
-127.338 | 59.7411 | 0.15127 | 0.087294 | 0 | 4.4721 | 8.2628 | 132512.7792 | 2586.5858
-127.1454 | 59.5843 | 0.19064 | 0.069267 | 0.13655 | 3.5486 | 6.6992 | 166999.6887 | 3259.7537
-126.9546 | 59.4272 | 0.24297 | 0.054348 | 0.80878 | 2.7843 | 5.9645 | 212840.5659 | 4154.5456
-126.7657 | 59.2699 | 0.22153 | 0.059608 | 0.57179 | 3.0537 | 6.2235 | 194061.4059 | 3787.9854
-126.5786 | 59.1124 | 0.23457 | 0.056294 | 0.7211 | 2.884 | 6.0603 | 205484.0823 | 4010.9506
-126.3933 | 58.9546 | 0.25724 | 0.051333 | 0.94467 | 2.6298 | 5.8159 | 225345.0396 | 4398.6269
-126.2097 | 58.7965 | 0.38878 | 0.033965 | 1.7273 | 1.74 | 4.9606 | 340573.2122 | 6647.8255
-126.028 | 58.6382 | 0.32703 | 0.040378 | 1.4383 | 2.0686 | 5.2764 | 286480.3102 | 5591.958
-125.8479 | 58.4797 | 0.2901 | 0.045519 | 1.2067 | 2.3319 | 5.5296 | 254128.1486 | 4960.4594
-125.6696 | 58.3209 | 0.30331 | 0.043536 | 1.296 | 2.2304 | 5.432 | 265697.2218 | 5186.2821
-125.4929 | 58.1619 | 0.18628 | 0.070886 | 0.063566 | 3.6316 | 6.779 | 163184.0928 | 3185.2751
-125.3179 | 58.0027 | 0.25852 | 0.051078 | 0.95612 | 2.6168 | 5.8034 | 226466.4141 | 4420.5156
-125.1445 | 57.8433 | 0.17258 | 0.076514 | 0 | 3.9199 | 7.2462 | 151182.542 | 2951.0106
-124.9728 | 57.6837 | 0.15829 | 0.083421 | 0 | 4.2737 | 7.8977 | 138663.6846 | 2706.6485
-124.8027 | 57.5239 | 0.16897 | 0.078148 | 0 | 4.0036 | 7.4003 | 148020.1637 | 2889.2825
-124.6341 | 57.3639 | 0.14128 | 0.093464 | 0 | 4.7882 | 8.8447 | 123765.2129 | 2415.8375
-124.4671 | 57.2036 | 0.23987 | 0.05505 | 0.77715 | 2.8203 | 5.999 | 210127.3221 | 4101.5844
-124.3017 | 57.0432 | 0.22891 | 0.057686 | 0.65838 | 2.9553 | 6.1289 | 200525.4785 | 3914.161
-124.1378 | 56.8826 | 0.16064 | 0.082201 | 0 | 4.2112 | 7.7825 | 140723.0386 | 2746.8461
-123.9754 | 56.7219 | 0.17756 | 0.07437 | 0 | 3.81 | 7.044 | 155540.7965 | 3036.0816
-123.8144 | 56.5609 | 0.23272 | 0.056742 | 0.70093 | 2.9069 | 6.0824 | 203862.737 | 3979.3027
-123.655 | 56.3998 | 0.3505 | 0.037675 | 1.5601 | 1.9301 | 5.1433 | 307033.6358 | 5993.149
-123.497 | 56.2385 | 0.3332 | 0.03963 | 1.472 | 2.0303 | 5.2396 | 291884.891 | 5697.4528
-123.3404 | 56.077 | 0.30478 | 0.043326 | 1.3055 | 2.2196 | 5.4216 | 266990.8352 | 5211.5328
-123.1852 | 55.9154 | 0.25962 | 0.050863 | 0.96583 | 2.6058 | 5.7928 | 227425.2485 | 4439.2316
-123.0315 | 55.7536 | 0.26327 | 0.050157 | 0.99764 | 2.5696 | 5.7581 | 230626.0849 | 4501.7104
-122.8791 | 55.5917 | 0.28242 | 0.046756 | 1.1509 | 2.3954 | 5.5906 | 247400.7437 | 4829.1436
-122.7281 | 55.4297 | 0.29965 | 0.044068 | 1.272 | 2.2576 | 5.4581 | 262494.5041 | 5123.7666
-122.5784 | 55.2674 | 0.29426 | 0.044874 | 1.2357 | 2.299 | 5.4979 | 257774.8078 | 5031.6404
-122.4301 | 55.1051 | 0.30487 | 0.043314 | 1.306 | 2.219 | 5.421 | 267063.1004 | 5212.9434
-122.2831 | 54.9426 | 0.24887 | 0.05306 | 0.86685 | 2.7183 | 5.901 | 218009.986 | 4255.4502
-122.1374 | 54.78 | 0.24627 | 0.053621 | 0.84156 | 2.747 | 5.9286 | 215728.7816 | 4210.9222
-121.9929 | 54.6172 | 0.19242 | 0.068627 | 0.16539 | 3.5158 | 6.6677 | 168557.4964 | 3290.1613
-121.8498 | 54.4543 | 0.1968 | 0.0671 | 0.23419 | 3.4376 | 6.5925 | 172392.8109 | 3365.0248
-121.7078 | 54.2913 | 0.14197 | 0.093014 | 0 | 4.7652 | 8.8024 | 124362.8373 | 2427.5028
-121.5672 | 54.1282 | 0.19711 | 0.066992 | 0.23904 | 3.4321 | 6.5872 | 172669.6922 | 3370.4294
-121.4277 | 53.965 | 0.18062 | 0.07311 | 0 | 3.7455 | 6.9252 | 158219.9894 | 3088.3782
-121.2895 | 53.8016 | 0.14575 | 0.090602 | 0 | 4.6416 | 8.5749 | 127674.021 | 2492.1355
-121.1524 | 53.6382 | 0.21972 | 0.0601 | 0.5496 | 3.079 | 6.2478 | 192470.9394 | 3756.9403
-121.0166 | 53.4746 | 0.25913 | 0.050958 | 0.96153 | 2.6106 | 5.7975 | 226999.3488 | 4430.9182
-120.8819 | 53.311 | 0.21256 | 0.062124 | 0.45839 | 3.1827 | 6.3475 | 186199.9912 | 3634.5344
-120.7483 | 53.1472 | 0.19701 | 0.067025 | 0.23754 | 3.4338 | 6.5888 | 172584.2045 | 3368.7607
-120.6159 | 52.9834 | 0.25822 | 0.051139 | 0.95341 | 2.6199 | 5.8064 | 226199.9032 | 4415.3134
-120.4846 | 52.8195 | 0.18915 | 0.069812 | 0.11197 | 3.5765 | 6.7261 | 165694.992 | 3234.2866
-120.3545 | 52.6554 | 0.12648 | 0.1044 | 0 | 5.3486 | 9.8763 | 110798.5485 | 2162.7344
-120.2254 | 52.4913 | 0.17672 | 0.074723 | 0 | 3.8281 | 7.0773 | 154805.2345 | 3021.7238
-120.0974 | 52.3272 | 0.14257 | 0.092623 | 0 | 4.7452 | 8.7655 | 124887.7262 | 2437.7484
-119.9705 | 52.1629 | 0.11594 | 0.11389 | 0 | 5.8348 | 10.7714 | 101565.2196 | 1982.5043
-119.8447 | 51.9986 | 0.1511 | 0.087392 | 0 | 4.4772 | 8.2722 | 132363.0724 | 2583.6636
-119.7199 | 51.8342 | 0.11395 | 0.11588 | 0 | 5.9366 | 10.9588 | 99824.4939 | 1948.5262
-119.5961 | 51.6697 | 0.083331 | 0.15846 | 0 | 8.1182 | 14.975 | 72997.9373 | 1424.8847
-119.4734 | 51.5052 | 0.12304 | 0.10732 | 0 | 5.4982 | 10.1518 | 107783.2694 | 2103.8776
-119.3516 | 51.3406 | 0.092008 | 0.14352 | 0 | 7.3526 | 13.5656 | 80598.8461 | 1573.2507
-119.2309 | 51.1759 | 0.14655 | 0.090105 | 0 | 4.6161 | 8.5279 | 128378.9494 | 2505.8954
-119.1112 | 51.0112 | 0.090954 | 0.14518 | 0 | 7.4378 | 13.7225 | 79675.798 | 1555.2333
-118.9924 | 50.8464 | 0.11481 | 0.11502 | 0 | 5.8926 | 10.8778 | 100569.2028 | 1963.0625
-118.8747 | 50.6816 | 0.11707 | 0.11279 | 0 | 5.7786 | 10.6679 | 102553.7729 | 2001.8004
-118.7578 | 50.5167 | 0.068992 | 0.1914 | 0 | 9.8055 | 18.0812 | 60436.7684 | 1179.6967
-118.642 | 50.3518 | 0.10536 | 0.12534 | 0 | 6.421 | 11.8507 | 92292.3793 | 1801.5029
-118.527 | 50.1869 | 0.12987 | 0.10168 | 0 | 5.2091 | 9.6195 | 113765.7516 | 2220.6528
-118.413 | 50.0219 | 0.15241 | 0.086642 | 0 | 4.4388 | 8.2014 | 133509.0382 | 2606.0323
-118.2999 | 49.8569 | 0.17493 | 0.075488 | 0 | 3.8673 | 7.1494 | 153236.1632 | 2991.0963
-118.1877 | 49.6918 | 0.13117 | 0.10067 | 0 | 5.1573 | 9.5243 | 114906.6583 | 2242.9228
-118.0764 | 49.5267 | 0.12857 | 0.10271 | 0 | 5.2618 | 9.7165 | 112626.0201 | 2198.4058
-117.966 | 49.3616 | 0.10899 | 0.12116 | 0 | 6.2072 | 11.457 | 95472.3082 | 1863.5736
-117.8564 | 49.1965 | 0.14174 | 0.093163 | 0 | 4.7728 | 8.8164 | 124164.3752 | 2423.6289
-117.7477 | 49.0313 | 0.10621 | 0.12433 | 0 | 6.3693 | 11.7555 | 93041.7664 | 1816.1306
-141.2958 | 67.8925 | 0.11129 | 0.11866 | 0 | 6.079 | 11.2209 | 97486.0165 | 1902.8802
-140.9541 | 67.7605 | 0.2411 | 0.05477 | 0.78977 | 2.8059 | 5.9853 | 211201.1807 | 4122.5456
-140.6161 | 67.6279 | 0.28887 | 0.045713 | 1.1979 | 2.3419 | 5.5392 | 253047.1912 | 4939.3596
-140.2818 | 67.4945 | 0.21284 | 0.062041 | 0.46213 | 3.1784 | 6.3434 | 186448.7559 | 3639.3901
-139.9512 | 67.3604 | 0.19211 | 0.068737 | 0.16042 | 3.5214 | 6.6731 | 168286.7957 | 3284.8774
-139.6241 | 67.2257 | 0.20054 | 0.065849 | 0.29057 | 3.3735 | 6.5309 | 175668.6957 | 3428.9685
-139.3007 | 67.0903 | 0.264 | 0.050018 | 1.0039 | 2.5625 | 5.7512 | 231265.5404 | 4514.1922
-138.9807 | 66.9543 | 0.1471 | 0.089769 | 0 | 4.5989 | 8.4963 | 128859.0207 | 2515.2662
-138.6643 | 66.8176 | 0.14073 | 0.093831 | 0 | 4.8071 | 8.8794 | 123279.7773 | 2406.362
-138.3512 | 66.6803 | 0.073461 | 0.17975 | 0 | 9.209 | 16.983 | 64351.7414 | 1256.1151
-138.0416 | 66.5424 | 0.083261 | 0.1586 | 0 | 8.125 | 14.9875 | 72936.9809 | 1423.6948
-137.7354 | 66.4038 | 0.098547 | 0.134 | 0 | 6.8647 | 12.6675 | 86327.3126 | 1685.0677
-137.4324 | 66.2647 | 0.12123 | 0.10893 | 0 | 5.5804 | 10.303 | 106196.4486 | 2072.9037
-137.1327 | 66.1249 | 0.19761 | 0.066824 | 0.24662 | 3.4234 | 6.5789 | 173104.592 | 3378.9185
-136.8363 | 65.9846 | 0.16278 | 0.081119 | 0 | 4.1558 | 7.6805 | 142599.3153 | 2783.4701
-136.5431 | 65.8437 | 0.17719 | 0.074525 | 0 | 3.818 | 7.0586 | 155216.5292 | 3029.7521
-136.253 | 65.7023 | 0.19167 | 0.068894 | 0.15334 | 3.5295 | 6.6809 | 167902.8991 | 3277.3839
-135.9661 | 65.5603 | 0.16535 | 0.07986 | 0 | 4.0913 | 7.5617 | 144847.9371 | 2827.3621
-135.6822 | 65.4178 | 0.12787 | 0.10327 | 0 | 5.2904 | 9.7692 | 112017.6909 | 2186.5315
-135.4014 | 65.2747 | 0.15451 | 0.085466 | 0 | 4.3785 | 8.0905 | 135346.5845 | 2641.9003
-135.1236 | 65.1311 | 0.18202 | 0.072545 | 0 | 3.7165 | 6.8719 | 159452.6276 | 3112.4387
-134.8487 | 64.987 | 0.22973 | 0.057481 | 0.66762 | 2.9448 | 6.1188 | 201241.1322 | 3928.1302
-134.5768 | 64.8424 | 0.24534 | 0.053824 | 0.8324 | 2.7574 | 5.9387 | 214913.7348 | 4195.0128
-134.3078 | 64.6973 | 0.28542 | 0.046264 | 1.1731 | 2.3702 | 5.5663 | 250032.1355 | 4880.5072
-134.0416 | 64.5517 | 0.25165 | 0.052473 | 0.89327 | 2.6882 | 5.8721 | 220446.5798 | 4303.0113
-133.7783 | 64.4056 | 0.17396 | 0.07591 | 0 | 3.8889 | 7.1892 | 152385.5511 | 2974.4927
-133.5177 | 64.259 | 0.13257 | 0.099605 | 0 | 5.1028 | 9.4239 | 116134.1243 | 2266.8823
-133.2599 | 64.112 | 0.12813 | 0.10306 | 0 | 5.2796 | 9.7494 | 112245.1538 | 2190.9715
-133.0048 | 63.9646 | 0.11666 | 0.1132 | 0 | 5.7991 | 10.7058 | 102189.9618 | 1994.699
-132.7524 | 63.8167 | 0.14991 | 0.088084 | 0 | 4.5126 | 8.3374 | 131323.5386 | 2563.3724
-132.5027 | 63.6683 | 0.087166 | 0.15149 | 0 | 7.761 | 14.3175 | 76357.5239 | 1490.4622
-132.2555 | 63.5196 | 0.14031 | 0.094112 | 0 | 4.8214 | 8.9059 | 122912.1597 | 2399.1863
-132.011 | 63.3704 | 0.13148 | 0.10043 | 0 | 5.1453 | 9.5021 | 115175.4768 | 2248.17
-131.7689 | 63.2207 | 0.20624 | 0.064028 | 0.37262 | 3.2802 | 6.4412 | 180664.2779 | 3526.4799
-131.5294 | 63.0707 | 0.13242 | 0.099721 | 0 | 5.1088 | 9.4349 | 115998.8873 | 2264.2425
-131.2924 | 62.9203 | 0.13424 | 0.098367 | 0 | 5.0394 | 9.3072 | 117595.2582 | 2295.4029
-131.0578 | 62.7695 | 0.12145 | 0.10873 | 0 | 5.5703 | 10.2845 | 106388.2808 | 2076.6481
-130.8257 | 62.6183 | 0.12098 | 0.10915 | 0 | 5.5917 | 10.3239 | 105980.4816 | 2068.6881
-130.5959 | 62.4667 | 0.16565 | 0.079717 | 0 | 4.084 | 7.5483 | 145106.4332 | 2832.4079
-130.3685 | 62.3148 | 0.15801 | 0.083571 | 0 | 4.2814 | 7.9117 | 138415.6888 | 2701.8077
-130.1434 | 62.1625 | 0.14043 | 0.094034 | 0 | 4.8175 | 8.8986 | 123013.8216 | 2401.1707
-129.9206 | 62.0098 | 0.19731 | 0.066925 | 0.24207 | 3.4286 | 6.5839 | 172843.4251 | 3373.8206
-129.7001 | 61.8568 | 0.099352 | 0.13291 | 0 | 6.8091 | 12.5651 | 87032.0681 | 1698.8242
-129.4818 | 61.7034 | 0.087488 | 0.15093 | 0 | 7.7325 | 14.265 | 76639.317 | 1495.9626
-129.2657 | 61.5497 | 0.17787 | 0.074241 | 0 | 3.8034 | 7.0318 | 155810.8038 | 3041.352
-129.0518 | 61.3957 | 0.099265 | 0.13303 | 0 | 6.8151 | 12.5761 | 86956.2181 | 1697.3436
-128.8401 | 61.2413 | 0.23453 | 0.056304 | 0.72065 | 2.8845 | 6.0608 | 205447.1738 | 4010.2301
-128.6304 | 61.0866 | 0.16118 | 0.081924 | 0 | 4.1971 | 7.7565 | 141197.3937 | 2756.1053
-128.4229 | 60.9316 | 0.13637 | 0.096833 | 0 | 4.9608 | 9.1625 | 119458.9544 | 2331.7814
-128.2175 | 60.7763 | 0.21919 | 0.060243 | 0.54314 | 3.0863 | 6.2548 | 192012.9618 | 3748.0008
-128.014 | 60.6207 | 0.16103 | 0.082004 | 0 | 4.2011 | 7.764 | 141060.4698 | 2753.4326
-127.8126 | 60.4648 | 0.22652 | 0.058295 | 0.63093 | 2.9865 | 6.1589 | 198430.0758 | 3873.2597
-127.6132 | 60.3087 | 0.13617 | 0.096975 | 0 | 4.9681 | 9.1759 | 119283.4717 | 2328.3561
-127.4158 | 60.1522 | 0.16199 | 0.081516 | 0 | 4.1761 | 7.718 | 141904.2841 | 2769.9034
-127.2203 | 59.9954 | 0.1745 | 0.075672 | 0 | 3.8767 | 7.1668 | 152864.6144 | 2983.8438
-127.0267 | 59.8384 | 0.14696 | 0.089857 | 0 | 4.6034 | 8.5046 | 128733.27 | 2512.8116
-126.835 | 59.6811 | 0.14248 | 0.092679 | 0 | 4.748 | 8.7707 | 124812.8225 | 2436.2863
-126.6452 | 59.5236 | 0.25596 | 0.051589 | 0.9331 | 2.643 | 5.8286 | 224223.6588 | 4376.7381
-126.4572 | 59.3658 | 0.31111 | 0.042444 | 1.3452 | 2.1744 | 5.3782 | 272534.8476 | 5319.7493
-126.2711 | 59.2077 | 0.33313 | 0.039639 | 1.4716 | 2.0307 | 5.24 | 291822.8608 | 5696.242
-126.0867 | 59.0495 | 0.3413 | 0.038691 | 1.5143 | 1.9821 | 5.1933 | 298975.6158 | 5835.8604
-125.9041 | 58.8909 | 0.22669 | 0.058251 | 0.63294 | 2.9842 | 6.1567 | 198582.0928 | 3876.227
-125.7233 | 58.7322 | 0.23246 | 0.056804 | 0.6981 | 2.9101 | 6.0854 | 203637.7448 | 3974.9109
-125.5442 | 58.5732 | 0.28933 | 0.04564 | 1.2012 | 2.3382 | 5.5356 | 253452.3705 | 4947.2685
-125.3668 | 58.4139 | 0.35143 | 0.037575 | 1.5646 | 1.925 | 5.1384 | 307851.0755 | 6009.1051
-125.191 | 58.2545 | 0.32164 | 0.041055 | 1.4078 | 2.1033 | 5.3098 | 281758.3944 | 5499.7885
-125.017 | 58.0948 | 0.3431 | 0.038487 | 1.5235 | 1.9717 | 5.1833 | 300554.2528 | 5866.6746
-124.8446 | 57.935 | 0.37101 | 0.035591 | 1.654 | 1.8234 | 5.0407 | 325009.1078 | 6344.0216
-124.6738 | 57.7749 | 0.33597 | 0.039304 | 1.4867 | 2.0136 | 5.2235 | 294306.0176 | 5744.7121
-124.5046 | 57.6146 | 0.34786 | 0.037961 | 1.5472 | 1.9448 | 5.1574 | 304722.4625 | 5948.0361
-124.337 | 57.4541 | 0.26818 | 0.049239 | 1.039 | 2.5226 | 5.7128 | 234926.2287 | 4585.6471
-124.171 | 57.2935 | 0.30863 | 0.042786 | 1.3298 | 2.192 | 5.395 | 270357.3193 | 5277.245
-124.0065 | 57.1326 | 0.32863 | 0.040182 | 1.4471 | 2.0585 | 5.2667 | 287880.1957 | 5619.2831
-123.8435 | 56.9716 | 0.35703 | 0.036985 | 1.5912 | 1.8948 | 5.1093 | 312760.1948 | 6104.9287
-123.682 | 56.8104 | 0.31959 | 0.041318 | 1.3959 | 2.1168 | 5.3227 | 279962.7821 | 5464.739
-123.522 | 56.649 | 0.29963 | 0.044071 | 1.2719 | 2.2578 | 5.4583 | 262477.1169 | 5123.4272
-123.3635 | 56.4874 | 0.2973 | 0.044416 | 1.2563 | 2.2755 | 5.4753 | 260436.5459 | 5083.5962
-123.2065 | 56.3257 | 0.23647 | 0.055842 | 0.74145 | 2.8608 | 6.0381 | 207145.9877 | 4043.3902
-123.0508 | 56.1638 | 0.21841 | 0.060459 | 0.53341 | 3.0974 | 6.2655 | 191326.9002 | 3734.6092
-122.8966 | 56.0018 | 0.31732 | 0.041614 | 1.3826 | 2.1319 | 5.3373 | 277972.2803 | 5425.8854
-122.7438 | 55.8396 | 0.30343 | 0.043519 | 1.2967 | 2.2295 | 5.4311 | 265801.7345 | 5188.3221
-122.5924 | 55.6773 | 0.35106 | 0.037615 | 1.5628 | 1.927 | 5.1403 | 307524.3141 | 6002.7269
-122.4423 | 55.5148 | 0.34994 | 0.037735 | 1.5574 | 1.9332 | 5.1462 | 306548.3233 | 5983.676
-122.2935 | 55.3522 | 0.38639 | 0.034175 | 1.7178 | 1.7508 | 4.9709 | 338473.8278 | 6606.8465
-122.1461 | 55.1894 | 0.35695 | 0.036994 | 1.5908 | 1.8952 | 5.1097 | 312688.6397 | 6103.532
-122 | 55.0265 | 0.32476 | 0.04066 | 1.4256 | 2.0831 | 5.2903 | 284491.9163 | 5553.1455
-121.8553 | 54.8635 | 0.34099 | 0.038726 | 1.5127 | 1.984 | 5.195 | 298702.9277 | 5830.5376
-121.7117 | 54.7003 | 0.29829 | 0.044269 | 1.2629 | 2.2679 | 5.4681 | 261298.8945 | 5100.4289
-121.5695 | 54.537 | 0.26302 | 0.050204 | 0.99552 | 2.572 | 5.7604 | 230409.8183 | 4497.4889
-121.4285 | 54.3736 | 0.17203 | 0.076759 | 0 | 3.9324 | 7.2693 | 150698.7543 | 2941.5673
-121.2887 | 54.2101 | 0.1984 | 0.066557 | 0.25865 | 3.4098 | 6.5658 | 173798.8725 | 3392.4705
-121.1502 | 54.0465 | 0.18415 | 0.071707 | 0.026568 | 3.6736 | 6.8194 | 161315.5797 | 3148.8026
-121.0129 | 53.8828 | 0.13008 | 0.10151 | 0 | 5.2005 | 9.6038 | 113952.749 | 2224.3029
-120.8767 | 53.7189 | 0.13886 | 0.095097 | 0 | 4.8719 | 8.9988 | 121638.7022 | 2374.329
-120.7418 | 53.555 | 0.17859 | 0.073942 | 0 | 3.7881 | 7.0036 | 156441.1228 | 3053.6556
-120.608 | 53.391 | 0.22487 | 0.058722 | 0.61168 | 3.0084 | 6.1799 | 196986.8837 | 3845.0893
-120.4753 | 53.2268 | 0.31403 | 0.042049 | 1.363 | 2.1542 | 5.3587 | 275094.478 | 5369.712
-120.3438 | 53.0626 | 0.30444 | 0.043375 | 1.3032 | 2.2221 | 5.424 | 266686.7192 | 5205.5966
-120.2134 | 52.8983 | 0.32032 | 0.041225 | 1.4001 | 2.112 | 5.3181 | 280597.5559 | 5477.1295
-120.0841 | 52.7339 | 0.19127 | 0.069039 | 0.1468 | 3.5369 | 6.688 | 167550.4015 | 3270.5033
-119.9559 | 52.5695 | 0.22331 | 0.059132 | 0.5932 | 3.0294 | 6.2001 | 195620.5963 | 3818.42
-119.8288 | 52.4049 | 0.11905 | 0.11091 | 0 | 5.6823 | 10.4906 | 104292.0836 | 2035.7314
-119.7028 | 52.2403 | 0.13272 | 0.099493 | 0 | 5.0971 | 9.4134 | 116265.1136 | 2269.4392
-119.5778 | 52.0756 | 0.1175 | 0.11239 | 0 | 5.7576 | 10.6294 | 102926.4351 | 2009.0746
-119.4539 | 51.9108 | 0.11166 | 0.11826 | 0 | 6.0584 | 11.1831 | 97816.5962 | 1909.333
-119.331 | 51.746 | 0.090866 | 0.14532 | 0 | 7.4451 | 13.7358 | 79598.3416 | 1553.7214
-119.2092 | 51.5811 | 0.10297 | 0.12824 | 0 | 6.5697 | 12.1243 | 90204.2302 | 1760.7432
-119.0883 | 51.4161 | 0.10508 | 0.12566 | 0 | 6.4377 | 11.8813 | 92053.4633 | 1796.8394
-118.9684 | 51.2511 | 0.055738 | 0.23691 | 0 | 12.1371 | 22.3735 | 48826.7055 | 953.0738
-118.8496 | 51.0861 | 0.097305 | 0.13571 | 0 | 6.9524 | 12.8288 | 85239.2606 | 1663.8294
-118.7317 | 50.921 | 0.090756 | 0.1455 | 0 | 7.4541 | 13.7524 | 79501.8335 | 1551.8376
-118.6147 | 50.7558 | 0.069617 | 0.18968 | 0 | 9.7174 | 17.919 | 60984.8366 | 1190.3947
-118.4988 | 50.5906 | 0.10274 | 0.12853 | 0 | 6.5848 | 12.1521 | 89997.207 | 1756.7022
-118.3837 | 50.4253 | 0.1308 | 0.10096 | 0 | 5.1721 | 9.5515 | 114578.8255 | 2236.5236
-118.2696 | 50.2601 | 0.21649 | 0.060996 | 0.50923 | 3.1249 | 6.2919 | 189644.1633 | 3701.7629
-118.1564 | 50.0947 | 0.17227 | 0.076655 | 0 | 3.9271 | 7.2595 | 150904.6321 | 2945.5859
-118.0442 | 49.9294 | 0.10502 | 0.12574 | 0 | 6.4419 | 11.8891 | 91993.5252 | 1795.6694
-117.9328 | 49.764 | 0.18805 | 0.070219 | 0.093631 | 3.5974 | 6.7461 | 164734.6485 | 3215.5412
-117.8223 | 49.5986 | 0.14883 | 0.088725 | 0 | 4.5455 | 8.3979 | 130374.8646 | 2544.8547
-117.7127 | 49.4331 | 0.1341 | 0.098468 | 0 | 5.0446 | 9.3167 | 117474.6124 | 2293.048
-117.604 | 49.2676 | 0.11451 | 0.11532 | 0 | 5.9079 | 10.9061 | 100308.0984 | 1957.9659
-117.4961 | 49.1022 | 0.088102 | 0.14988 | 0 | 7.6786 | 14.1657 | 77177.3714 | 1506.4652
-117.3891 | 48.9366 | 0.070619 | 0.18699 | 0 | 9.5795 | 17.6652 | 61862.5596 | 1207.5274
-141.29 | 68.1535 | 0.088692 | 0.14889 | 0 | 7.6275 | 14.0717 | 77694.0394 | 1516.5503
-140.9445 | 68.0215 | 0.0837 | 0.15776 | 0 | 8.0824 | 14.9091 | 73321.3776 | 1431.1981
-140.6029 | 67.8889 | 0.12387 | 0.10661 | 0 | 5.4616 | 10.0843 | 108506.1119 | 2117.9872
-140.2651 | 67.7555 | 0.15559 | 0.084873 | 0 | 4.3481 | 8.0345 | 136292.6602 | 2660.3672
-139.931 | 67.6215 | 0.22938 | 0.057567 | 0.66373 | 2.9492 | 6.123 | 200939.6043 | 3922.2445
-139.6006 | 67.4868 | 0.19123 | 0.069053 | 0.14617 | 3.5377 | 6.6887 | 167516.0574 | 3269.833
-139.2738 | 67.3514 | 0.14757 | 0.089484 | 0 | 4.5843 | 8.4694 | 129269.8843 | 2523.286
-138.9506 | 67.2153 | 0.2375 | 0.0556 | 0.75238 | 2.8484 | 6.0261 | 208049.7832 | 4061.0318
-138.631 | 67.0786 | 0.13338 | 0.099005 | 0 | 5.0721 | 9.3674 | 116837.5232 | 2280.6123
-138.3149 | 66.9413 | 0.093622 | 0.14104 | 0 | 7.2258 | 13.3322 | 82013.1021 | 1600.8563
-138.0022 | 66.8033 | 0.091596 | 0.14417 | 0 | 7.3857 | 13.6265 | 80237.9019 | 1566.2053
-137.693 | 66.6647 | 0.10106 | 0.13066 | 0 | 6.6939 | 12.3529 | 88530.6073 | 1728.0749
-137.3872 | 66.5255 | 0.10408 | 0.12687 | 0 | 6.4996 | 11.9952 | 91177.279 | 1779.7367
-137.0847 | 66.3857 | 0.14609 | 0.090389 | 0 | 4.6307 | 8.5548 | 127974.9622 | 2498.0098
-136.7855 | 66.2453 | 0.16228 | 0.081371 | 0 | 4.1687 | 7.7043 | 142156.9643 | 2774.8356
-136.4896 | 66.1044 | 0.1413 | 0.093454 | 0 | 4.7877 | 8.8439 | 123777.0877 | 2416.0693
-136.1969 | 65.9628 | 0.17346 | 0.076128 | 0 | 3.9001 | 7.2098 | 151948.5262 | 2965.9622
-135.9074 | 65.8207 | 0.24911 | 0.053009 | 0.86915 | 2.7157 | 5.8985 | 218220.2737 | 4259.5549
-135.6211 | 65.6781 | 0.25389 | 0.05201 | 0.91414 | 2.6645 | 5.8493 | 222409.2851 | 4341.3224
-135.3378 | 65.5349 | 0.1502 | 0.087918 | 0 | 4.5041 | 8.3218 | 131571.1142 | 2568.2049
-135.0576 | 65.3913 | 0.14227 | 0.092818 | 0 | 4.7551 | 8.7838 | 124626.042 | 2432.6405
-134.7804 | 65.247 | 0.16489 | 0.080085 | 0 | 4.1028 | 7.583 | 144441.0996 | 2819.4209
-134.5063 | 65.1023 | 0.20899 | 0.063186 | 0.41055 | 3.2371 | 6.3997 | 183071.0491 | 3573.4589
-134.235 | 64.9571 | 0.20069 | 0.065799 | 0.2928 | 3.3709 | 6.5285 | 175800.4446 | 3431.5402
-133.9667 | 64.8114 | 0.26303 | 0.050203 | 0.99557 | 2.5719 | 5.7603 | 230415.7862 | 4497.6054
-133.7012 | 64.6652 | 0.23019 | 0.057366 | 0.6728 | 2.9389 | 6.1131 | 201644.5338 | 3936.0044
-133.4386 | 64.5185 | 0.21117 | 0.062532 | 0.44 | 3.2036 | 6.3676 | 184984.9341 | 3610.817
-133.1788 | 64.3714 | 0.18393 | 0.071794 | 0.022681 | 3.678 | 6.8237 | 161121.784 | 3145.0198
-132.9218 | 64.2238 | 0.13482 | 0.097944 | 0 | 5.0177 | 9.2673 | 118103.6059 | 2305.3256
-132.6675 | 64.0757 | 0.1291 | 0.10228 | 0 | 5.2401 | 9.6766 | 113091.9125 | 2207.4998
-132.4158 | 63.9272 | 0.11786 | 0.11204 | 0 | 5.7398 | 10.5966 | 103245.7097 | 2015.3066
-132.1669 | 63.7783 | 0.14698 | 0.089843 | 0 | 4.6027 | 8.5033 | 128752.5523 | 2513.188
-131.9205 | 63.6289 | 0.13689 | 0.096463 | 0 | 4.9419 | 9.1276 | 119916.8001 | 2340.7183
-131.6768 | 63.4792 | 0.11667 | 0.11318 | 0 | 5.7983 | 10.7043 | 102204.2259 | 1994.9774
-131.4356 | 63.329 | 0.1505 | 0.08774 | 0 | 4.495 | 8.305 | 131838.1026 | 2573.4164
-131.197 | 63.1784 | 0.19338 | 0.068287 | 0.18071 | 3.4984 | 6.651 | 169396.5743 | 3306.5397
-130.9608 | 63.0274 | 0.16023 | 0.082414 | 0 | 4.2222 | 7.8027 | 140358.1188 | 2739.723
-130.7271 | 62.876 | 0.1101 | 0.11993 | 0 | 6.1442 | 11.3411 | 96450.4465 | 1882.6664
-130.4958 | 62.7243 | 0.13584 | 0.097207 | 0 | 4.98 | 9.1978 | 118998.9743 | 2322.8028
-130.2669 | 62.5721 | 0.16255 | 0.081238 | 0 | 4.1619 | 7.6918 | 142389.9046 | 2779.3825
-130.0404 | 62.4196 | 0.12077 | 0.10934 | 0 | 5.6016 | 10.3422 | 105793.3445 | 2065.0353
-129.8162 | 62.2668 | 0.17514 | 0.075396 | 0 | 3.8626 | 7.1408 | 153423.3416 | 2994.7499
-129.5943 | 62.1136 | 0.18345 | 0.071979 | 0.014318 | 3.6876 | 6.8328 | 160706.3347 | 3136.9104
-129.3747 | 61.96 | 0.10667 | 0.12379 | 0 | 6.342 | 11.7051 | 93442.8232 | 1823.959
-129.1573 | 61.8061 | 0.20599 | 0.064106 | 0.36911 | 3.2842 | 6.445 | 180444.6698 | 3522.1933
-128.9421 | 61.6519 | 0.18219 | 0.07248 | 0 | 3.7132 | 6.8657 | 159595.8693 | 3115.2347
-128.7291 | 61.4973 | 0.15645 | 0.084404 | 0 | 4.3241 | 7.9904 | 137048.7146 | 2675.1251
-128.5183 | 61.3424 | 0.2107 | 0.062671 | 0.43376 | 3.2107 | 6.3744 | 184575.6614 | 3602.8282
-128.3096 | 61.1872 | 0.10676 | 0.12368 | 0 | 6.3364 | 11.6949 | 93524.9617 | 1825.5623
-128.1031 | 61.0317 | 0.20817 | 0.063434 | 0.39938 | 3.2498 | 6.412 | 182356.038 | 3559.5022
-127.8985 | 60.8759 | 0.12409 | 0.10641 | 0 | 5.4515 | 10.0658 | 108706.7005 | 2121.9026
-127.6961 | 60.7198 | 0.14962 | 0.088259 | 0 | 4.5216 | 8.3539 | 131063.0648 | 2558.2881
-127.4956 | 60.5634 | 0.12126 | 0.1089 | 0 | 5.5791 | 10.3008 | 106219.7078 | 2073.3577
-127.2972 | 60.4067 | 0.14413 | 0.091619 | 0 | 4.6937 | 8.6708 | 126256.9288 | 2464.4746
-127.1007 | 60.2497 | 0.14595 | 0.090479 | 0 | 4.6353 | 8.5632 | 127848.278 | 2495.537
-126.9062 | 60.0925 | 0.21538 | 0.061311 | 0.49505 | 3.141 | 6.3074 | 188670.4539 | 3682.7566
-126.7135 | 59.935 | 0.19242 | 0.068626 | 0.1654 | 3.5158 | 6.6677 | 168558.0952 | 3290.173
-126.5228 | 59.7772 | 0.13194 | 0.10008 | 0 | 5.1274 | 9.4691 | 115578.7014 | 2256.0407
-126.3339 | 59.6192 | 0.24825 | 0.053191 | 0.86091 | 2.725 | 5.9075 | 217469.9017 | 4244.908
-126.1469 | 59.4609 | 0.3129 | 0.042201 | 1.3561 | 2.162 | 5.3662 | 274103.2258 | 5350.3633
-125.9617 | 59.3024 | 0.27487 | 0.048041 | 1.093 | 2.4612 | 5.6539 | 240782.5445 | 4699.9596
-125.7783 | 59.1436 | 0.25455 | 0.051875 | 0.92024 | 2.6576 | 5.8426 | 222989.8476 | 4352.6547
-125.5967 | 58.9846 | 0.35171 | 0.037545 | 1.5659 | 1.9235 | 5.1369 | 308095.2358 | 6013.871
-125.4168 | 58.8254 | 0.30864 | 0.042784 | 1.3299 | 2.1919 | 5.3949 | 270369.7066 | 5277.4868
-125.2387 | 58.6659 | 0.29375 | 0.044953 | 1.2321 | 2.303 | 5.5017 | 257324.2159 | 5022.8451
-125.0623 | 58.5062 | 0.28382 | 0.046526 | 1.1612 | 2.3836 | 5.5792 | 248623.1369 | 4853.0042
-124.8875 | 58.3463 | 0.33168 | 0.039812 | 1.4638 | 2.0396 | 5.2485 | 290552.6885 | 5671.4489
-124.7144 | 58.1862 | 0.40428 | 0.032663 | 1.7859 | 1.6733 | 4.8964 | 354149.8831 | 6912.8356
-124.543 | 58.0259 | 0.37538 | 0.035177 | 1.6726 | 1.8022 | 5.0203 | 328834.6095 | 6418.6936
-124.3732 | 57.8653 | 0.3818 | 0.034586 | 1.6993 | 1.7719 | 4.9911 | 334459.9877 | 6528.4983
-124.205 | 57.7046 | 0.36587 | 0.036092 | 1.6314 | 1.849 | 5.0653 | 320503.1475 | 6256.0674
-124.0383 | 57.5437 | 0.40675 | 0.032465 | 1.7949 | 1.6632 | 4.8867 | 356309.6691 | 6954.9935
-123.8733 | 57.3826 | 0.33844 | 0.039017 | 1.4996 | 1.9989 | 5.2094 | 296470.4194 | 5786.9601
-123.7097 | 57.2213 | 0.24709 | 0.053442 | 0.84962 | 2.7379 | 5.9198 | 216450.4845 | 4225.0095
-123.5477 | 57.0598 | 0.27843 | 0.047426 | 1.1207 | 2.4297 | 5.6235 | 243907.2332 | 4760.952
-123.3872 | 56.8982 | 0.33314 | 0.039638 | 1.4716 | 2.0307 | 5.24 | 291830.8596 | 5696.3982
-123.2282 | 56.7364 | 0.30669 | 0.043056 | 1.3176 | 2.2058 | 5.4083 | 268663.621 | 5244.1848
-123.0707 | 56.5744 | 0.21639 | 0.061024 | 0.50797 | 3.1263 | 6.2933 | 189557.3205 | 3700.0678
-122.9145 | 56.4122 | 0.20454 | 0.06456 | 0.34864 | 3.3075 | 6.4674 | 179175.1518 | 3497.4129
-122.7599 | 56.2499 | 0.23151 | 0.057037 | 0.6876 | 2.9221 | 6.0969 | 202805.9189 | 3958.6741
-122.6066 | 56.0875 | 0.26938 | 0.04902 | 1.0489 | 2.5113 | 5.702 | 235976.1308 | 4606.1407
-122.4547 | 55.9249 | 0.29941 | 0.044103 | 1.2704 | 2.2594 | 5.4599 | 262283.2205 | 5119.6424
-122.3042 | 55.7621 | 0.32778 | 0.040286 | 1.4424 | 2.0639 | 5.2719 | 287132.5333 | 5604.6891
-122.1551 | 55.5992 | 0.29334 | 0.045017 | 1.2293 | 2.3062 | 5.5049 | 256961.9066 | 5015.773
-122.0073 | 55.4362 | 0.32435 | 0.040711 | 1.4233 | 2.0857 | 5.2928 | 284133.9789 | 5546.1587
-121.8609 | 55.273 | 0.30174 | 0.043763 | 1.2857 | 2.242 | 5.4431 | 264320.6028 | 5159.4112
-121.7157 | 55.1097 | 0.26282 | 0.050244 | 0.99372 | 2.574 | 5.7623 | 230227.687 | 4493.9338
-121.5719 | 54.9463 | 0.35608 | 0.037085 | 1.5867 | 1.8999 | 5.1142 | 311921.7605 | 6088.5629
-121.4293 | 54.7827 | 0.38185 | 0.034582 | 1.6995 | 1.7716 | 4.9909 | 334499.9793 | 6529.2789
-121.288 | 54.619 | 0.3972 | 0.033245 | 1.7597 | 1.7032 | 4.9251 | 347950.9108 | 6791.8346
-121.1479 | 54.4552 | 0.31939 | 0.041344 | 1.3947 | 2.1181 | 5.324 | 279785.6826 | 5461.2821
-121.0091 | 54.2913 | 0.20518 | 0.064359 | 0.35771 | 3.2971 | 6.4575 | 179735.5623 | 3508.3518
-120.8715 | 54.1273 | 0.23251 | 0.056794 | 0.69857 | 2.9096 | 6.0849 | 203674.5681 | 3975.6297
-120.7351 | 53.9632 | 0.16126 | 0.081886 | 0 | 4.1951 | 7.7528 | 141264.3645 | 2757.4125
-120.5998 | 53.799 | 0.25697 | 0.051388 | 0.94219 | 2.6326 | 5.8187 | 225103.8631 | 4393.9192
-120.4658 | 53.6347 | 0.21053 | 0.062723 | 0.4314 | 3.2134 | 6.377 | 184421.589 | 3599.8208
-120.3329 | 53.4703 | 0.206 | 0.064101 | 0.36934 | 3.2839 | 6.4448 | 180459.1771 | 3522.4764
-120.2012 | 53.3058 | 0.21037 | 0.062771 | 0.42925 | 3.2158 | 6.3793 | 184281.8875 | 3597.0939
-120.0706 | 53.1412 | 0.25291 | 0.052212 | 0.90502 | 2.6749 | 5.8593 | 221547.345 | 4324.4977
-119.9411 | 52.9765 | 0.30371 | 0.043479 | 1.2985 | 2.2275 | 5.4291 | 266047.7032 | 5193.1233
-119.8127 | 52.8117 | 0.32458 | 0.040683 | 1.4246 | 2.0842 | 5.2914 | 284336.3223 | 5550.1084
-119.6854 | 52.6469 | 0.24295 | 0.054353 | 0.80856 | 2.7846 | 5.9647 | 212821.9012 | 4154.1813
-119.5592 | 52.482 | 0.22507 | 0.058669 | 0.61407 | 3.0057 | 6.1773 | 197164.5021 | 3848.5563
-119.4341 | 52.317 | 0.2514 | 0.052526 | 0.89089 | 2.691 | 5.8747 | 220224.5222 | 4298.6769
-119.31 | 52.1519 | 0.11512 | 0.11471 | 0 | 5.8766 | 10.8484 | 100842.3669 | 1968.3945
-119.1869 | 51.9868 | 0.1353 | 0.097598 | 0 | 5 | 9.2347 | 118522.0911 | 2313.4943
-119.0649 | 51.8216 | 0.17748 | 0.074403 | 0 | 3.8117 | 7.0471 | 155470.2748 | 3034.7051
-118.9439 | 51.6564 | 0.24864 | 0.053108 | 0.86467 | 2.7208 | 5.9034 | 217811.5509 | 4251.5768
-118.824 | 51.4911 | 0.16991 | 0.077716 | 0 | 3.9814 | 7.3595 | 148843.7327 | 2905.3581
-118.705 | 51.3257 | 0.15455 | 0.08544 | 0 | 4.3772 | 8.088 | 135387.2868 | 2642.6948
-118.587 | 51.1603 | 0.15966 | 0.082708 | 0 | 4.2372 | 7.8303 | 139860.6623 | 2730.0129
-118.4699 | 50.9948 | 0.14254 | 0.092642 | 0 | 4.7461 | 8.7672 | 124863.0115 | 2437.266
-118.3538 | 50.8293 | 0.21401 | 0.061702 | 0.47743 | 3.161 | 6.3266 | 187474.7826 | 3659.4177
-118.2387 | 50.6638 | 0.20953 | 0.063023 | 0.41789 | 3.2287 | 6.3917 | 183544.4511 | 3582.6995
-118.1245 | 50.4982 | 0.24856 | 0.053125 | 0.86389 | 2.7216 | 5.9042 | 217740.666 | 4250.1932
-118.0113 | 50.3326 | 0.092561 | 0.14266 | 0 | 7.3087 | 13.4847 | 81083.7768 | 1582.7164
-117.8989 | 50.1669 | 0.073814 | 0.1789 | 0 | 9.165 | 16.902 | 64660.6664 | 1262.1451
-117.7875 | 50.0012 | 0.084568 | 0.15615 | 0 | 7.9995 | 14.7564 | 74081.596 | 1446.0372
-117.677 | 49.8355 | 0.22394 | 0.058966 | 0.60068 | 3.0209 | 6.1919 | 196171.0437 | 3829.1645
-117.5673 | 49.6698 | 0.094652 | 0.13951 | 0 | 7.1472 | 13.1875 | 82915.044 | 1618.4618
-117.4586 | 49.504 | 0.10332 | 0.12781 | 0 | 6.5477 | 12.0837 | 90507.7984 | 1766.6687
-117.3507 | 49.3382 | 0.11685 | 0.11301 | 0 | 5.7895 | 10.688 | 102360.3531 | 1998.0249
-117.2436 | 49.1724 | 0.10386 | 0.12714 | 0 | 6.5136 | 12.0211 | 90980.3646 | 1775.893
-117.1374 | 49.0066 | 0.15228 | 0.086714 | 0 | 4.4424 | 8.2082 | 133398.5096 | 2603.8748
-141.284 | 68.4143 | 0.21034 | 0.062778 | 0.42893 | 3.2162 | 6.3797 | 184260.5715 | 3596.6778
-140.9348 | 68.2824 | 0.12185 | 0.10837 | 0 | 5.5519 | 10.2507 | 106739.7645 | 2083.5089
-140.5895 | 68.1498 | 0.10293 | 0.12829 | 0 | 6.5722 | 12.1289 | 90169.6109 | 1760.0675
-140.2481 | 68.0165 | 0.13281 | 0.099427 | 0 | 5.0937 | 9.4071 | 116342.5137 | 2270.95
-139.9104 | 67.8825 | 0.1613 | 0.081865 | 0 | 4.194 | 7.7508 | 141300.5166 | 2758.1182
-139.5765 | 67.7477 | 0.18222 | 0.072467 | 0 | 3.7125 | 6.8645 | 159625.0806 | 3115.8049
-139.2464 | 67.6123 | 0.15323 | 0.086177 | 0 | 4.4149 | 8.1575 | 134230.5566 | 2620.116
-138.9199 | 67.4763 | 0.15433 | 0.085561 | 0 | 4.3833 | 8.0994 | 135196.6677 | 2638.974
-138.597 | 67.3395 | 0.19003 | 0.069487 | 0.12662 | 3.5599 | 6.7101 | 166470.2189 | 3249.4187
-138.2778 | 67.2021 | 0.10737 | 0.12298 | 0 | 6.3006 | 11.6289 | 94056.5605 | 1835.9389
-137.962 | 67.0641 | 0.10257 | 0.12874 | 0 | 6.5954 | 12.1716 | 89852.5414 | 1753.8784
-137.6498 | 66.9255 | 0.10109 | 0.13063 | 0 | 6.6922 | 12.3498 | 88552.8076 | 1728.5083
-137.341 | 66.7862 | 0.1142 | 0.11563 | 0 | 5.9238 | 10.9353 | 100039.4703 | 1952.7224
-137.0357 | 66.6464 | 0.17682 | 0.074679 | 0 | 3.8259 | 7.0732 | 154895.7811 | 3023.4912
-136.7337 | 66.5059 | 0.25604 | 0.051573 | 0.93383 | 2.6421 | 5.8278 | 224293.6677 | 4378.1046
-136.4351 | 66.3649 | 0.22152 | 0.059611 | 0.57163 | 3.0539 | 6.2237 | 194049.5852 | 3787.7547
-136.1397 | 66.2233 | 0.28111 | 0.046974 | 1.1411 | 2.4065 | 5.6013 | 246254.7589 | 4806.7746
-135.8476 | 66.0811 | 0.3102 | 0.042569 | 1.3395 | 2.1809 | 5.3843 | 271733.2249 | 5304.102
-135.5587 | 65.9384 | 0.28669 | 0.046059 | 1.1823 | 2.3596 | 5.5562 | 251144.7142 | 4902.2242
-135.2729 | 65.7952 | 0.20964 | 0.062989 | 0.41943 | 3.227 | 6.39 | 183644.0989 | 3584.6446
-134.9903 | 65.6514 | 0.1562 | 0.084541 | 0 | 4.3311 | 8.0032 | 136827.3608 | 2670.8043
-134.7108 | 65.507 | 0.22621 | 0.058374 | 0.6274 | 2.9905 | 6.1627 | 198163.8339 | 3868.0628
-134.4343 | 65.3622 | 0.2057 | 0.064195 | 0.36508 | 3.2888 | 6.4494 | 180193.7263 | 3517.295
-134.1608 | 65.2169 | 0.1561 | 0.084594 | 0 | 4.3338 | 8.0082 | 136742.0484 | 2669.1391
-133.8903 | 65.071 | 0.20388 | 0.064767 | 0.33929 | 3.3181 | 6.4776 | 178600.9994 | 3486.2057
-133.6227 | 64.9247 | 0.22005 | 0.06001 | 0.55368 | 3.0743 | 6.2433 | 192761.6783 | 3762.6153
-133.358 | 64.7779 | 0.24186 | 0.054598 | 0.79751 | 2.7971 | 5.9768 | 211865.7204 | 4135.5171
-133.0962 | 64.6306 | 0.18894 | 0.06989 | 0.10845 | 3.5805 | 6.7299 | 165509.6759 | 3230.6694
-132.8372 | 64.4829 | 0.18896 | 0.069882 | 0.10881 | 3.5801 | 6.7295 | 165528.8712 | 3231.044
-132.5809 | 64.3347 | 0.1689 | 0.078182 | 0 | 4.0053 | 7.4035 | 147956.5205 | 2888.0402
-132.3274 | 64.186 | 0.22759 | 0.058022 | 0.64326 | 2.9725 | 6.1454 | 199365.9181 | 3891.5269
-132.0766 | 64.037 | 0.13217 | 0.099912 | 0 | 5.1186 | 9.4529 | 115777.0103 | 2259.9116
-131.8285 | 63.8875 | 0.21214 | 0.062247 | 0.45286 | 3.189 | 6.3535 | 185832.7521 | 3627.366
-131.583 | 63.7375 | 0.11344 | 0.11641 | 0 | 5.9636 | 11.0086 | 99371.0386 | 1939.6749
-131.3401 | 63.5872 | 0.21678 | 0.060914 | 0.51291 | 3.1207 | 6.2879 | 189898.4916 | 3706.7273
-131.0998 | 63.4364 | 0.12998 | 0.10159 | 0 | 5.2048 | 9.6116 | 113859.8951 | 2222.4904
-130.862 | 63.2853 | 0.1655 | 0.079789 | 0 | 4.0876 | 7.555 | 144976.7725 | 2829.8769
-130.6267 | 63.1337 | 0.17106 | 0.077195 | 0 | 3.9548 | 7.3104 | 149847.5733 | 2924.9526
-130.3939 | 62.9818 | 0.14517 | 0.090963 | 0 | 4.6601 | 8.6089 | 127168.1014 | 2482.2602
-130.1635 | 62.8295 | 0.18679 | 0.070693 | 0.072265 | 3.6217 | 6.7695 | 163629.713 | 3193.9734
-129.9355 | 62.6768 | 0.14403 | 0.091683 | 0 | 4.697 | 8.6768 | 126169.2371 | 2462.7629
-129.7099 | 62.5237 | 0.13361 | 0.098829 | 0 | 5.0631 | 9.3508 | 117045.7818 | 2284.6774
-129.4866 | 62.3703 | 0.18249 | 0.07236 | 0 | 3.7071 | 6.8544 | 159860.981 | 3120.4095
-129.2657 | 62.2166 | 0.26822 | 0.049233 | 1.0393 | 2.5222 | 5.7125 | 234956.6604 | 4586.2411
-129.047 | 62.0625 | 0.27449 | 0.048108 | 1.09 | 2.4646 | 5.6571 | 240450.751 | 4693.4831
-128.8306 | 61.9081 | 0.245 | 0.053897 | 0.8291 | 2.7612 | 5.9423 | 214621.6689 | 4189.3119
-128.6164 | 61.7533 | 0.19617 | 0.067315 | 0.22448 | 3.4486 | 6.6031 | 171840.8099 | 3354.25
-128.4043 | 61.5982 | 0.19502 | 0.067712 | 0.2066 | 3.4689 | 6.6227 | 170834.0147 | 3334.5979
-128.1945 | 61.4428 | 0.14259 | 0.092609 | 0 | 4.7444 | 8.7641 | 124907.6464 | 2438.1372
-127.9867 | 61.2871 | 0.17852 | 0.07397 | 0 | 3.7896 | 7.0063 | 156380.3171 | 3052.4687
-127.7811 | 61.131 | 0.18499 | 0.07138 | 0.041311 | 3.6569 | 6.8033 | 162055.0122 | 3163.236
-127.5776 | 60.9747 | 0.10199 | 0.12947 | 0 | 6.6327 | 12.2403 | 89347.5041 | 1744.0204
-127.3761 | 60.8181 | 0.1779 | 0.074229 | 0 | 3.8028 | 7.0306 | 155836.7456 | 3041.8584
-127.1766 | 60.6612 | 0.11998 | 0.11006 | 0 | 5.6385 | 10.41 | 105101.4526 | 2051.5299
-126.9791 | 60.504 | 0.15641 | 0.084428 | 0 | 4.3253 | 7.9925 | 137011.4329 | 2674.3973
-126.7836 | 60.3465 | 0.16125 | 0.081891 | 0 | 4.1953 | 7.7533 | 141255.6886 | 2757.2432
-126.5901 | 60.1888 | 0.16386 | 0.080585 | 0 | 4.1284 | 7.6302 | 143543.8352 | 2801.9067
-126.3984 | 60.0308 | 0.12898 | 0.10238 | 0 | 5.2451 | 9.6858 | 112984.7316 | 2205.4077
-126.2087 | 59.8725 | 0.23246 | 0.056804 | 0.69811 | 2.9101 | 6.0854 | 203638.3586 | 3974.9229
-126.0208 | 59.714 | 0.29834 | 0.044261 | 1.2633 | 2.2675 | 5.4677 | 261347.5695 | 5101.379
-125.8348 | 59.5553 | 0.26004 | 0.050781 | 0.96953 | 2.6015 | 5.7888 | 227793.0097 | 4446.4101
-125.6506 | 59.3962 | 0.22519 | 0.058639 | 0.61544 | 3.0041 | 6.1758 | 197266.7957 | 3850.5531
-125.4682 | 59.237 | 0.20849 | 0.063336 | 0.40378 | 3.2448 | 6.4071 | 182636.8715 | 3564.984
-125.2876 | 59.0775 | 0.24874 | 0.053088 | 0.86555 | 2.7198 | 5.9024 | 217892.0536 | 4253.1482
-125.1087 | 58.9178 | 0.19896 | 0.066371 | 0.26704 | 3.4002 | 6.5566 | 174286.6591 | 3401.9918
-124.9315 | 58.7579 | 0.20562 | 0.064221 | 0.36389 | 3.2901 | 6.4507 | 180119.512 | 3515.8463
-124.7561 | 58.5977 | 0.3439 | 0.038398 | 1.5275 | 1.9672 | 5.1789 | 301252.7247 | 5880.3084
-124.5823 | 58.4374 | 0.39663 | 0.033293 | 1.7575 | 1.7056 | 4.9275 | 347445.2302 | 6781.964
-124.4103 | 58.2768 | 0.35172 | 0.037544 | 1.566 | 1.9234 | 5.1369 | 308102.4942 | 6014.0127
-124.2398 | 58.116 | 0.28353 | 0.046573 | 1.1591 | 2.386 | 5.5815 | 248372.9239 | 4848.1201
-124.071 | 57.955 | 0.31154 | 0.042386 | 1.3478 | 2.1715 | 5.3753 | 272907.9729 | 5327.0325
-123.9038 | 57.7939 | 0.30517 | 0.04327 | 1.308 | 2.2168 | 5.4189 | 267331.9013 | 5218.1903
-123.7381 | 57.6325 | 0.22944 | 0.057553 | 0.66437 | 2.9485 | 6.1223 | 200989.1735 | 3923.2121
-123.574 | 57.4709 | 0.24757 | 0.053339 | 0.85427 | 2.7326 | 5.9147 | 216869.6815 | 4233.192
-123.4115 | 57.3092 | 0.25986 | 0.050815 | 0.968 | 2.6033 | 5.7904 | 227641.1789 | 4443.4464
-123.2505 | 57.1473 | 0.31431 | 0.042013 | 1.3646 | 2.1524 | 5.3569 | 275332.7068 | 5374.3621
-123.0909 | 56.9852 | 0.28232 | 0.046773 | 1.1501 | 2.3962 | 5.5914 | 247311.1453 | 4827.3947
-122.9329 | 56.823 | 0.24072 | 0.054855 | 0.78594 | 2.8103 | 5.9894 | 210873.7259 | 4116.1538
-122.7763 | 56.6606 | 0.23571 | 0.056022 | 0.73336 | 2.87 | 6.0469 | 206482.1574 | 4030.4325
-122.6212 | 56.498 | 0.25034 | 0.052748 | 0.8809 | 2.7023 | 5.8856 | 219299.1497 | 4280.614
-122.4675 | 56.3353 | 0.27139 | 0.048656 | 1.0652 | 2.4927 | 5.6841 | 237738.3097 | 4640.5376
-122.3152 | 56.1724 | 0.29051 | 0.045455 | 1.2095 | 2.3287 | 5.5265 | 254484.2017 | 4967.4093
-122.1643 | 56.0094 | 0.22924 | 0.057602 | 0.66216 | 2.951 | 6.1247 | 200818.1219 | 3919.8733
-122.0148 | 55.8462 | 0.23884 | 0.055288 | 0.76642 | 2.8325 | 6.0108 | 209222.1178 | 4083.9152
-121.8666 | 55.6829 | 0.30315 | 0.043558 | 1.295 | 2.2315 | 5.4331 | 265562.9092 | 5183.6604
-121.7198 | 55.5194 | 0.27427 | 0.048146 | 1.0882 | 2.4666 | 5.659 | 240258.2973 | 4689.7265
-121.5743 | 55.3559 | 0.29508 | 0.04475 | 1.2413 | 2.2926 | 5.4918 | 258489.145 | 5045.5839
-121.4301 | 55.1922 | 0.3666 | 0.03602 | 1.6347 | 1.8453 | 5.0618 | 321143.428 | 6268.5654
-121.2872 | 55.0283 | 0.38455 | 0.034338 | 1.7104 | 1.7592 | 4.9789 | 336869.9621 | 6575.5398
-121.1456 | 54.8644 | 0.26944 | 0.049009 | 1.0494 | 2.5108 | 5.7015 | 236027.1179 | 4607.1359
-121.0052 | 54.7003 | 0.2996 | 0.044075 | 1.2717 | 2.258 | 5.4585 | 262450.7515 | 5122.9126
-120.8661 | 54.5361 | 0.36367 | 0.03631 | 1.6216 | 1.8602 | 5.0761 | 318576.0462 | 6218.4514
-120.7282 | 54.3718 | 0.35666 | 0.037024 | 1.5894 | 1.8967 | 5.1112 | 312436.1837 | 6098.6042
-120.5915 | 54.2074 | 0.38664 | 0.034153 | 1.7188 | 1.7497 | 4.9698 | 338700.4257 | 6611.2696
-120.4561 | 54.0429 | 0.35457 | 0.037242 | 1.5796 | 1.9079 | 5.122 | 310604.586 | 6062.8523
-120.3218 | 53.8783 | 0.26222 | 0.050357 | 0.98861 | 2.5798 | 5.7679 | 229708.7015 | 4483.8035
-120.1887 | 53.7136 | 0.21482 | 0.06147 | 0.48786 | 3.1492 | 6.3152 | 188181.1247 | 3673.2051
-120.0567 | 53.5489 | 0.29561 | 0.04467 | 1.2449 | 2.2885 | 5.4878 | 258952.7707 | 5054.6337
-119.9259 | 53.384 | 0.20397 | 0.064739 | 0.34055 | 3.3166 | 6.4763 | 178678.2562 | 3487.7137
-119.7962 | 53.219 | 0.23495 | 0.056203 | 0.7252 | 2.8793 | 6.0558 | 205816.43 | 4017.4378
-119.6676 | 53.054 | 0.19183 | 0.068838 | 0.15586 | 3.5266 | 6.6781 | 168039.4015 | 3280.0484
-119.5402 | 52.8888 | 0.21238 | 0.062176 | 0.45608 | 3.1853 | 6.35 | 186046.4579 | 3631.5375
-119.4138 | 52.7236 | 0.20554 | 0.064246 | 0.36278 | 3.2914 | 6.452 | 180050.0795 | 3514.491
-119.2885 | 52.5584 | 0.1686 | 0.078321 | 0 | 4.0125 | 7.4166 | 147693.3669 | 2882.9036
-119.1643 | 52.393 | 0.16894 | 0.078163 | 0 | 4.0043 | 7.4017 | 147993.1352 | 2888.7549
-119.0411 | 52.2276 | 0.219 | 0.060297 | 0.54074 | 3.089 | 6.2574 | 191843.4449 | 3744.6919
-118.9189 | 52.0621 | 0.26137 | 0.050522 | 0.9812 | 2.5883 | 5.776 | 228960.837 | 4469.2055
-118.7978 | 51.8966 | 0.22664 | 0.058264 | 0.63233 | 2.9849 | 6.1573 | 198536.0197 | 3875.3277
-118.6777 | 51.731 | 0.12723 | 0.10379 | 0 | 5.3173 | 9.8187 | 111450.4402 | 2175.459
-118.5586 | 51.5653 | 0.18438 | 0.071617 | 0.030659 | 3.669 | 6.815 | 161520.0645 | 3152.7941
-118.4405 | 51.3996 | 0.16798 | 0.078608 | 0 | 4.0271 | 7.4437 | 147154.7053 | 2872.3891
-118.3234 | 51.2339 | 0.19937 | 0.066232 | 0.27328 | 3.3931 | 6.5498 | 174651.0526 | 3409.1046
-118.2072 | 51.0681 | 0.11724 | 0.11264 | 0 | 5.7704 | 10.6529 | 102698.8849 | 2004.6329
-118.092 | 50.9022 | 0.13642 | 0.096798 | 0 | 4.9591 | 9.1592 | 119501.3416 | 2332.6088
-117.9778 | 50.7363 | 0.10563 | 0.12501 | 0 | 6.4041 | 11.8196 | 92535.9483 | 1806.2572
-117.8644 | 50.5704 | 0.094139 | 0.14027 | 0 | 7.1862 | 13.2593 | 82465.5365 | 1609.6877
-117.752 | 50.4044 | 0.12162 | 0.10858 | 0 | 5.5626 | 10.2703 | 106536.1578 | 2079.5346
-117.6406 | 50.2385 | 0.080128 | 0.1648 | 0 | 8.4428 | 15.5725 | 70191.7937 | 1370.1101
-117.53 | 50.0724 | 0.11664 | 0.11321 | 0 | 5.7999 | 10.7071 | 102177.3811 | 1994.4534
-117.4203 | 49.9064 | 0.12202 | 0.10822 | 0 | 5.5444 | 10.2368 | 106885.7377 | 2086.3582
-117.3115 | 49.7403 | 0.15343 | 0.086063 | 0 | 4.4091 | 8.1468 | 134408.0162 | 2623.5799
-117.2036 | 49.5742 | 0.1686 | 0.078321 | 0 | 4.0124 | 7.4166 | 147694.2932 | 2882.9216
-117.0965 | 49.4081 | 0.20011 | 0.06599 | 0.28421 | 3.3807 | 6.5378 | 175292.8547 | 3421.6323
-116.9903 | 49.242 | 0.22496 | 0.0587 | 0.61269 | 3.0072 | 6.1788 | 197061.9823 | 3846.5552
-116.8849 | 49.0758 | 0.18917 | 0.069805 | 0.11228 | 3.5762 | 6.7258 | 165711.2448 | 3234.6039
-116.7804 | 48.9097 | 0.16057 | 0.082237 | 0 | 4.213 | 7.7859 | 140661.3889 | 2745.6427
-141.278 | 68.6751 | 0.13412 | 0.098453 | 0 | 5.0438 | 9.3153 | 117493.2359 | 2293.4115
-140.9249 | 68.5433 | 0.16413 | 0.080455 | 0 | 4.1218 | 7.6179 | 143776.5926 | 2806.45
-140.5758 | 68.4107 | 0.16275 | 0.081138 | 0 | 4.1568 | 7.6823 | 142565.7616 | 2782.8152
-140.2306 | 68.2774 | 0.14849 | 0.088927 | 0 | 4.5558 | 8.4169 | 130078.8907 | 2539.0774
-139.8894 | 68.1433 | 0.13919 | 0.09487 | 0 | 4.8602 | 8.9774 | 121930.7287 | 2380.0292
-139.5519 | 68.0086 | 0.21479 | 0.061477 | 0.48754 | 3.1495 | 6.3156 | 188159.4347 | 3672.7818
-139.2183 | 67.8732 | 0.26995 | 0.048917 | 1.0535 | 2.5061 | 5.697 | 236472.0989 | 4615.8218
-138.8885 | 67.7371 | 0.19151 | 0.068953 | 0.15067 | 3.5325 | 6.6838 | 167758.9838 | 3274.5748
-138.5623 | 67.6003 | 0.14575 | 0.090599 | 0 | 4.6415 | 8.5746 | 127677.7207 | 2492.2078
-138.2398 | 67.4629 | 0.16422 | 0.080409 | 0 | 4.1194 | 7.6136 | 143857.8187 | 2808.0355
-137.921 | 67.3249 | 0.14799 | 0.089229 | 0 | 4.5713 | 8.4454 | 129638.791 | 2530.4869
-137.6057 | 67.1862 | 0.084267 | 0.1567 | 0 | 8.028 | 14.809 | 73818.2939 | 1440.8976
-137.2939 | 67.0469 | 0.094928 | 0.1391 | 0 | 7.1265 | 13.1493 | 83156.9174 | 1623.1831
-136.9856 | 66.907 | 0.21874 | 0.060367 | 0.53755 | 3.0927 | 6.2609 | 191618.4142 | 3740.2994
-136.6808 | 66.7665 | 0.29542 | 0.0447 | 1.2436 | 2.29 | 5.4893 | 258783.6134 | 5051.3318
-136.3794 | 66.6254 | 0.38857 | 0.033983 | 1.7264 | 1.741 | 4.9615 | 340386.165 | 6644.1744
-136.0813 | 66.4837 | 0.40799 | 0.032366 | 1.7993 | 1.6581 | 4.8818 | 357398.1832 | 6976.2408
-135.7865 | 66.3415 | 0.37452 | 0.035258 | 1.669 | 1.8063 | 5.0242 | 328082.3837 | 6404.0105
-135.495 | 66.1986 | 0.30148 | 0.043801 | 1.2841 | 2.2439 | 5.445 | 264094.8963 | 5155.0055
-135.2068 | 66.0553 | 0.24979 | 0.052864 | 0.87564 | 2.7083 | 5.8914 | 218814.9876 | 4271.1634
-134.9217 | 65.9114 | 0.24038 | 0.054934 | 0.78238 | 2.8143 | 5.9933 | 210570.9947 | 4110.2446
-134.6398 | 65.767 | 0.25713 | 0.051354 | 0.94369 | 2.6309 | 5.817 | 225250.1347 | 4396.7744
-134.3609 | 65.622 | 0.23305 | 0.056662 | 0.70451 | 2.9028 | 6.0784 | 204148.9976 | 3984.8903
-134.0852 | 65.4766 | 0.27915 | 0.047305 | 1.1262 | 2.4235 | 5.6176 | 244532.3463 | 4773.1539
-133.8124 | 65.3306 | 0.28232 | 0.046772 | 1.1502 | 2.3962 | 5.5914 | 247315.3034 | 4827.4759
-133.5427 | 65.1842 | 0.24306 | 0.054328 | 0.80971 | 2.7832 | 5.9635 | 212921.8747 | 4156.1327
-133.2759 | 65.0372 | 0.27688 | 0.047692 | 1.1087 | 2.4433 | 5.6367 | 242543.9639 | 4734.3416
-133.0119 | 64.8898 | 0.26345 | 0.050123 | 0.99917 | 2.5678 | 5.7564 | 230783.1349 | 4504.7759
-132.7509 | 64.7419 | 0.27104 | 0.04872 | 1.0624 | 2.496 | 5.6873 | 237426.7396 | 4634.4559
-132.4927 | 64.5936 | 0.26872 | 0.049139 | 1.0435 | 2.5174 | 5.7079 | 235402.7585 | 4594.9487
-132.2373 | 64.4448 | 0.1928 | 0.068492 | 0.17148 | 3.5089 | 6.6611 | 168889.817 | 3296.6481
-131.9846 | 64.2956 | 0.21356 | 0.061831 | 0.47159 | 3.1677 | 6.333 | 187081.7377 | 3651.7456
-131.7347 | 64.1459 | 0.17572 | 0.075147 | 0 | 3.8498 | 7.1172 | 153932.93 | 3004.6968
-131.4874 | 63.9958 | 0.16285 | 0.081087 | 0 | 4.1541 | 7.6774 | 142656.5809 | 2784.5879
-131.2428 | 63.8453 | 0.13929 | 0.094801 | 0 | 4.8567 | 8.9709 | 122019.1243 | 2381.7547
-131.0008 | 63.6944 | 0.23727 | 0.055653 | 0.74999 | 2.8511 | 6.0287 | 207851.4065 | 4057.1596
-130.7614 | 63.5431 | 0.19506 | 0.067695 | 0.20735 | 3.4681 | 6.6218 | 170876.0182 | 3335.4178
-130.5245 | 63.3913 | 0.19011 | 0.069458 | 0.12791 | 3.5584 | 6.7087 | 166538.9596 | 3250.7605
-130.2901 | 63.2392 | 0.23323 | 0.056619 | 0.70648 | 2.9006 | 6.0763 | 204306.1466 | 3987.9578
-130.0583 | 63.0867 | 0.22067 | 0.059839 | 0.56136 | 3.0656 | 6.2349 | 193310.1723 | 3773.3217
-129.8288 | 62.9339 | 0.17612 | 0.074975 | 0 | 3.841 | 7.1011 | 154284.8698 | 3011.5665
-129.6018 | 62.7806 | 0.1565 | 0.084379 | 0 | 4.3228 | 7.9879 | 137090.5214 | 2675.9411
-129.3771 | 62.627 | 0.19036 | 0.069367 | 0.13204 | 3.5537 | 6.7042 | 166759.0592 | 3255.0567
-129.1548 | 62.4731 | 0.28364 | 0.046556 | 1.1599 | 2.3851 | 5.5807 | 248466.8294 | 4849.9531
-128.9348 | 62.3188 | 0.24789 | 0.053269 | 0.85743 | 2.729 | 5.9113 | 217155.1541 | 4238.7643
-128.7171 | 62.1642 | 0.21137 | 0.062473 | 0.44269 | 3.2005 | 6.3646 | 185161.3281 | 3614.2602
-128.5016 | 62.0092 | 0.25177 | 0.052448 | 0.89439 | 2.687 | 5.8709 | 220551.0178 | 4305.0499
-128.2884 | 61.8539 | 0.22325 | 0.059148 | 0.5925 | 3.0302 | 6.2009 | 195569.1627 | 3817.4161
-128.0774 | 61.6983 | 0.22977 | 0.057469 | 0.66814 | 2.9442 | 6.1182 | 201281.97 | 3928.9273
-127.8685 | 61.5424 | 0.20505 | 0.064399 | 0.3559 | 3.2992 | 6.4595 | 179623.7107 | 3506.1685
-127.6617 | 61.3861 | 0.23649 | 0.055836 | 0.74173 | 2.8605 | 6.0378 | 207169.0648 | 4043.8406
-127.4571 | 61.2296 | 0.17233 | 0.076628 | 0 | 3.9257 | 7.2569 | 150957.2733 | 2946.6134
-127.2546 | 61.0727 | 0.15771 | 0.08373 | 0 | 4.2896 | 7.9268 | 138152.1267 | 2696.6631
-127.0541 | 60.9156 | 0.14225 | 0.092827 | 0 | 4.7556 | 8.7847 | 124613.733 | 2432.4002
-126.8556 | 60.7582 | 0.18747 | 0.070439 | 0.083719 | 3.6086 | 6.757 | 164220.2393 | 3205.5002
-126.6591 | 60.6005 | 0.18541 | 0.07122 | 0.048524 | 3.6487 | 6.7954 | 162419.2375 | 3170.3455
-126.4646 | 60.4425 | 0.20078 | 0.065767 | 0.29423 | 3.3693 | 6.5269 | 175885.6122 | 3433.2026
-126.2721 | 60.2843 | 0.16124 | 0.081896 | 0 | 4.1956 | 7.7538 | 141245.7968 | 2757.0501
-126.0815 | 60.1258 | 0.21913 | 0.060261 | 0.54234 | 3.0872 | 6.2557 | 191956.1141 | 3746.8911
-125.8927 | 59.9671 | 0.27555 | 0.047922 | 1.0983 | 2.4551 | 5.648 | 241381.7157 | 4711.6551
-125.7059 | 59.8081 | 0.29575 | 0.044649 | 1.2458 | 2.2874 | 5.4868 | 259078.1786 | 5057.0816
-125.5209 | 59.6488 | 0.31364 | 0.042102 | 1.3606 | 2.1569 | 5.3613 | 274747.81 | 5362.9452
-125.3377 | 59.4893 | 0.2402 | 0.054975 | 0.78054 | 2.8164 | 5.9953 | 210414.7685 | 4107.1952
-125.1563 | 59.3296 | 0.22317 | 0.059169 | 0.59155 | 3.0313 | 6.2019 | 195499.4642 | 3816.0556
-124.9767 | 59.1697 | 0.23968 | 0.055094 | 0.77518 | 2.8225 | 6.0012 | 209960.3264 | 4098.3247
-124.7988 | 59.0095 | 0.19967 | 0.066135 | 0.27767 | 3.3881 | 6.545 | 174907.9182 | 3414.1185
-124.6227 | 58.8491 | 0.23262 | 0.056766 | 0.69983 | 2.9082 | 6.0836 | 203775.2368 | 3977.5947
-124.4483 | 58.6885 | 0.17328 | 0.076207 | 0 | 3.9041 | 7.2172 | 151790.7717 | 2962.8829
-124.2755 | 58.5277 | 0.2013 | 0.065599 | 0.30183 | 3.3607 | 6.5186 | 176337.65 | 3442.0262
-124.1044 | 58.3666 | 0.17015 | 0.07761 | 0 | 3.976 | 7.3495 | 149047.5113 | 2909.3358
-123.935 | 58.2054 | 0.17382 | 0.07597 | 0 | 3.892 | 7.1949 | 152264.969 | 2972.139
-123.7672 | 58.044 | 0.13287 | 0.099381 | 0 | 5.0914 | 9.4028 | 116396.0935 | 2271.9958
-123.601 | 57.8823 | 0.18101 | 0.072951 | 0 | 3.7374 | 6.9102 | 158564.7798 | 3095.1083
-123.4363 | 57.7205 | 0.20941 | 0.063056 | 0.41639 | 3.2304 | 6.3934 | 183447.3186 | 3580.8035
-123.2732 | 57.5586 | 0.19387 | 0.068114 | 0.1885 | 3.4895 | 6.6425 | 169826.3208 | 3314.9282
-123.1117 | 57.3964 | 0.24455 | 0.053997 | 0.82461 | 2.7663 | 5.9472 | 214225.6665 | 4181.5821
-122.9517 | 57.2341 | 0.21593 | 0.061153 | 0.50213 | 3.1329 | 6.2996 | 189155.6228 | 3692.2269
-122.7932 | 57.0715 | 0.19932 | 0.066251 | 0.27243 | 3.3941 | 6.5507 | 174600.9708 | 3408.1271
-122.6361 | 56.9089 | 0.14822 | 0.089089 | 0 | 4.5641 | 8.4322 | 129842.5728 | 2534.4646
-122.4805 | 56.746 | 0.16179 | 0.081617 | 0 | 4.1813 | 7.7275 | 141728.7146 | 2766.4764
-122.3264 | 56.583 | 0.14852 | 0.088912 | 0 | 4.555 | 8.4155 | 130100.8938 | 2539.5069
-122.1737 | 56.4199 | 0.15415 | 0.085661 | 0 | 4.3885 | 8.1088 | 135038.7038 | 2635.8906
-122.0224 | 56.2566 | 0.1942 | 0.067997 | 0.19376 | 3.4835 | 6.6367 | 170117.8249 | 3320.6182
-121.8725 | 56.0932 | 0.21653 | 0.060986 | 0.50969 | 3.1243 | 6.2914 | 189675.9854 | 3702.3841
-121.724 | 55.9296 | 0.26408 | 0.050003 | 1.0046 | 2.5617 | 5.7505 | 231335.4115 | 4515.5561
-121.5768 | 55.7659 | 0.27934 | 0.047272 | 1.1276 | 2.4218 | 5.616 | 244699.662 | 4776.4198
-121.4309 | 55.602 | 0.31524 | 0.041888 | 1.3702 | 2.146 | 5.3508 | 276152.468 | 5390.3635
-121.2864 | 55.438 | 0.30561 | 0.043209 | 1.3107 | 2.2136 | 5.4158 | 267712.7249 | 5225.6238
-121.1432 | 55.2739 | 0.25285 | 0.052224 | 0.90449 | 2.6755 | 5.8599 | 221497.2077 | 4323.5191
-121.0013 | 55.1097 | 0.22462 | 0.058787 | 0.60876 | 3.0117 | 6.1831 | 196769.3497 | 3840.8432
-120.8606 | 54.9453 | 0.32544 | 0.040576 | 1.4294 | 2.0787 | 5.2862 | 285081.2093 | 5564.6482
-120.7212 | 54.7809 | 0.30833 | 0.042827 | 1.3279 | 2.1941 | 5.397 | 270097.5651 | 5272.1747
-120.583 | 54.6163 | 0.37212 | 0.035486 | 1.6587 | 1.818 | 5.0355 | 325973.5049 | 6362.8462
-120.4461 | 54.4516 | 0.41021 | 0.032191 | 1.8072 | 1.6492 | 4.8732 | 359341.4427 | 7014.1723
-120.3104 | 54.2869 | 0.34226 | 0.038582 | 1.5192 | 1.9766 | 5.1879 | 299818.5556 | 5852.3141
-120.1759 | 54.122 | 0.35699 | 0.03699 | 1.5909 | 1.895 | 5.1096 | 312720.1881 | 6104.1478
-120.0425 | 53.957 | 0.36028 | 0.036652 | 1.6062 | 1.8777 | 5.0929 | 315603.9281 | 6160.437
-119.9104 | 53.7919 | 0.32508 | 0.04062 | 1.4274 | 2.081 | 5.2884 | 284771.6752 | 5558.6063
-119.7794 | 53.6267 | 0.2825 | 0.046744 | 1.1514 | 2.3947 | 5.5899 | 247466.6648 | 4830.4304
-119.6495 | 53.4615 | 0.30172 | 0.043766 | 1.2856 | 2.2422 | 5.4433 | 264305.117 | 5159.1089
-119.5207 | 53.2962 | 0.20796 | 0.063499 | 0.39646 | 3.2531 | 6.4151 | 182169.9429 | 3555.8698
-119.3931 | 53.1307 | 0.22618 | 0.058383 | 0.62697 | 2.991 | 6.1632 | 198131.9766 | 3867.441
-119.2666 | 52.9653 | 0.19758 | 0.066834 | 0.24617 | 3.424 | 6.5794 | 173078.5966 | 3378.411
-119.1411 | 52.7997 | 0.21404 | 0.061694 | 0.47778 | 3.1606 | 6.3263 | 187498.8783 | 3659.888
-119.0167 | 52.6341 | 0.20752 | 0.063633 | 0.39039 | 3.26 | 6.4218 | 181784.3715 | 3548.3436
-118.8934 | 52.4683 | 0.26826 | 0.049225 | 1.0396 | 2.5218 | 5.7122 | 234991.9473 | 4586.9299
-118.7711 | 52.3026 | 0.28078 | 0.047029 | 1.1386 | 2.4093 | 5.604 | 245964.7301 | 4801.1134
-118.6499 | 52.1367 | 0.19999 | 0.066027 | 0.28252 | 3.3826 | 6.5397 | 175193.3936 | 3419.6909
-118.5297 | 51.9708 | 0.17356 | 0.076081 | 0 | 3.8977 | 7.2053 | 152042.8773 | 2967.8039
-118.4105 | 51.8049 | 0.13709 | 0.096321 | 0 | 4.9346 | 9.1143 | 120092.9982 | 2344.1576
-118.2923 | 51.6389 | 0.10982 | 0.12024 | 0 | 6.16 | 11.3702 | 96202.8708 | 1877.8338
-118.1751 | 51.4729 | 0.1233 | 0.10709 | 0 | 5.4864 | 10.1301 | 108014.2866 | 2108.387
-118.0588 | 51.3068 | 0.17167 | 0.076919 | 0 | 3.9406 | 7.2844 | 150386.1995 | 2935.4664
-117.9436 | 51.1406 | 0.16415 | 0.080445 | 0 | 4.1213 | 7.617 | 143793.5422 | 2806.7809
-117.8292 | 50.9744 | 0.15348 | 0.086038 | 0 | 4.4078 | 8.1444 | 134447.2347 | 2624.3454
-117.7159 | 50.8082 | 0.086394 | 0.15285 | 0 | 7.8304 | 14.4452 | 75680.9769 | 1477.2563
-117.6034 | 50.642 | 0.1301 | 0.1015 | 0 | 5.1998 | 9.6024 | 113969.4416 | 2224.6287
-117.4919 | 50.4757 | 0.18362 | 0.071914 | 0.017272 | 3.6842 | 6.8296 | 160852.8056 | 3139.7695
-117.3813 | 50.3093 | 0.22169 | 0.059565 | 0.57371 | 3.0516 | 6.2214 | 194199.7687 | 3790.6862
-117.2716 | 50.143 | 0.18772 | 0.070345 | 0.087946 | 3.6038 | 6.7524 | 164439.1987 | 3209.7742
-117.1627 | 49.9766 | 0.1446 | 0.091318 | 0 | 4.6783 | 8.6424 | 126673.2671 | 2472.6013
-117.0548 | 49.8102 | 0.20253 | 0.065199 | 0.31985 | 3.3402 | 6.4989 | 177419.2374 | 3463.1383
-116.9477 | 49.6438 | 0.12823 | 0.10298 | 0 | 5.2756 | 9.7419 | 112331.5906 | 2192.6587
-116.8415 | 49.4774 | 0.1541 | 0.08569 | 0 | 4.39 | 8.1116 | 134992.5009 | 2634.9888
-116.7361 | 49.3109 | 0.15435 | 0.085549 | 0 | 4.3828 | 8.0983 | 135214.7568 | 2639.3271
-116.6316 | 49.1444 | 0.11747 | 0.11241 | 0 | 5.759 | 10.6319 | 102901.9229 | 2008.5961
-116.5279 | 48.978 | 0.12694 | 0.10403 | 0 | 5.3294 | 9.8411 | 111196.2614 | 2170.4976
-141.2718 | 68.9358 | 0.11374 | 0.1161 | 0 | 5.9477 | 10.9792 | 99637.7446 | 1944.8809
-140.9147 | 68.804 | 0.16763 | 0.078777 | 0 | 4.0358 | 7.4596 | 146839.6894 | 2866.2402
-140.5617 | 68.6714 | 0.16025 | 0.082403 | 0 | 4.2216 | 7.8016 | 140377.6313 | 2740.1039
-140.2128 | 68.5381 | 0.20167 | 0.065479 | 0.30723 | 3.3545 | 6.5127 | 176660.5614 | 3448.3293
-139.8678 | 68.4041 | 0.24713 | 0.053434 | 0.84999 | 2.7374 | 5.9194 | 216484.1499 | 4225.6666
-139.5268 | 68.2694 | 0.15635 | 0.084458 | 0 | 4.3268 | 7.9954 | 136962.3167 | 2673.4386
-139.1897 | 68.134 | 0.25879 | 0.051026 | 0.95849 | 2.6141 | 5.8008 | 226699.9089 | 4425.0733
-138.8564 | 67.9979 | 0.3244 | 0.040705 | 1.4235 | 2.0854 | 5.2925 | 284177.021 | 5546.9989
-138.5269 | 67.8611 | 0.20622 | 0.064034 | 0.37235 | 3.2805 | 6.4415 | 180647.3665 | 3526.1498
-138.2011 | 67.7237 | 0.15445 | 0.085498 | 0 | 4.3801 | 8.0935 | 135296.081 | 2640.9145
-137.879 | 67.5856 | 0.13333 | 0.099038 | 0 | 5.0738 | 9.3705 | 116798.8862 | 2279.8581
-137.5606 | 67.4468 | 0.164 | 0.080516 | 0 | 4.1249 | 7.6236 | 143667.1979 | 2804.3147
-137.2458 | 67.3075 | 0.11641 | 0.11344 | 0 | 5.8114 | 10.7284 | 101973.4872 | 1990.4735
-136.9345 | 67.1675 | 0.089939 | 0.14682 | 0 | 7.5218 | 13.877 | 78786.6061 | 1537.8767
-136.6268 | 67.0269 | 0.2739 | 0.04821 | 1.0854 | 2.4699 | 5.6622 | 239938.2622 | 4683.4796
-136.3225 | 66.8858 | 0.41753 | 0.031626 | 1.8326 | 1.6202 | 4.8454 | 365757.186 | 7139.4045
-136.0217 | 66.744 | 0.39594 | 0.033351 | 1.7549 | 1.7086 | 4.9303 | 346839.7295 | 6770.1449
-135.7242 | 66.6017 | 0.26374 | 0.050069 | 1.0016 | 2.5651 | 5.7537 | 231032.7349 | 4509.648
-135.4301 | 66.4588 | 0.19035 | 0.069371 | 0.13183 | 3.5539 | 6.7044 | 166747.985 | 3254.8405
-135.1393 | 66.3154 | 0.18656 | 0.070781 | 0.068315 | 3.6262 | 6.7738 | 163427.0953 | 3190.0184
-134.8517 | 66.1714 | 0.22407 | 0.058931 | 0.60225 | 3.0191 | 6.1902 | 196287.5232 | 3831.4381
-134.5673 | 66.0268 | 0.2591 | 0.050965 | 0.96124 | 2.611 | 5.7978 | 226970.7701 | 4430.3604
-134.2861 | 65.8818 | 0.20798 | 0.063492 | 0.39674 | 3.2528 | 6.4148 | 182187.6738 | 3556.2159
-134.008 | 65.7362 | 0.19792 | 0.066717 | 0.25142 | 3.418 | 6.5737 | 173380.784 | 3384.3096
-133.733 | 65.5901 | 0.18504 | 0.071361 | 0.042186 | 3.6559 | 6.8024 | 162099.1172 | 3164.0969
-133.461 | 65.4436 | 0.18757 | 0.0704 | 0.085477 | 3.6067 | 6.7551 | 164311.2139 | 3207.2759
-133.1921 | 65.2965 | 0.15788 | 0.083639 | 0 | 4.2849 | 7.9181 | 138303.6721 | 2699.6212
-132.9261 | 65.1489 | 0.18932 | 0.069748 | 0.11488 | 3.5732 | 6.7229 | 165848.4994 | 3237.283
-132.663 | 65.0009 | 0.21506 | 0.061401 | 0.491 | 3.1456 | 6.3118 | 188394.3081 | 3677.3664
-132.4028 | 64.8524 | 0.27912 | 0.04731 | 1.1259 | 2.4237 | 5.6178 | 244506.5303 | 4772.65
-132.1455 | 64.7035 | 0.31218 | 0.042299 | 1.3517 | 2.167 | 5.371 | 273468.2034 | 5337.9679
-131.8909 | 64.5541 | 0.28204 | 0.04682 | 1.148 | 2.3986 | 5.5937 | 247064.6968 | 4822.5842
-131.6391 | 64.4043 | 0.21742 | 0.060733 | 0.52106 | 3.1114 | 6.279 | 190464.0342 | 3717.7664
-131.3901 | 64.254 | 0.25261 | 0.052274 | 0.90226 | 2.678 | 5.8623 | 221287.4532 | 4319.4248
-131.1437 | 64.1034 | 0.22082 | 0.059799 | 0.56318 | 3.0635 | 6.2329 | 193441.3397 | 3775.882
-130.9 | 63.9523 | 0.21921 | 0.06024 | 0.54332 | 3.0861 | 6.2546 | 192025.6531 | 3748.2485
-130.659 | 63.8008 | 0.16983 | 0.077752 | 0 | 3.9833 | 7.3629 | 148775.3385 | 2904.0231
-130.4205 | 63.6489 | 0.15896 | 0.083071 | 0 | 4.2558 | 7.8646 | 139248.0629 | 2718.0553
-130.1845 | 63.4966 | 0.27214 | 0.048523 | 1.0713 | 2.4859 | 5.6776 | 238394.643 | 4653.3489
-129.9511 | 63.3439 | 0.28526 | 0.046291 | 1.1718 | 2.3715 | 5.5676 | 249886.9823 | 4877.6738
-129.7202 | 63.1909 | 0.28751 | 0.045929 | 1.1882 | 2.353 | 5.5498 | 251856.7894 | 4916.1235
-129.4917 | 63.0375 | 0.27434 | 0.048134 | 1.0888 | 2.4659 | 5.6584 | 240318.5277 | 4690.9022
-129.2656 | 62.8837 | 0.16093 | 0.082052 | 0 | 4.2036 | 7.7685 | 140977.4177 | 2751.8115
-129.042 | 62.7295 | 0.12085 | 0.10926 | 0 | 5.5977 | 10.3349 | 105868.1818 | 2066.496
-128.8206 | 62.575 | 0.12049 | 0.1096 | 0 | 5.6148 | 10.3664 | 105545.22 | 2060.192
-128.6016 | 62.4202 | 0.17726 | 0.074493 | 0 | 3.8164 | 7.0556 | 155282.6175 | 3031.0421
-128.3849 | 62.265 | 0.21625 | 0.061064 | 0.50618 | 3.1283 | 6.2952 | 189434.0012 | 3697.6607
-128.1705 | 62.1095 | 0.32329 | 0.040845 | 1.4172 | 2.0925 | 5.2994 | 283205.9764 | 5528.0446
-127.9582 | 61.9537 | 0.25694 | 0.051393 | 0.94195 | 2.6329 | 5.8189 | 225080.2838 | 4393.459
-127.7482 | 61.7976 | 0.21854 | 0.060423 | 0.53504 | 3.0955 | 6.2637 | 191441.9189 | 3736.8543
-127.5403 | 61.6411 | 0.196 | 0.067374 | 0.22185 | 3.4516 | 6.606 | 171692.0401 | 3351.3461
-127.3346 | 61.4844 | 0.21136 | 0.062476 | 0.44252 | 3.2007 | 6.3648 | 185149.9671 | 3614.0384
-127.131 | 61.3273 | 0.21965 | 0.060118 | 0.5488 | 3.0799 | 6.2486 | 192414.2944 | 3755.8346
-126.9295 | 61.17 | 0.17297 | 0.076341 | 0 | 3.911 | 7.2299 | 151524.8059 | 2957.6914
-126.73 | 61.0123 | 0.14458 | 0.09133 | 0 | 4.6789 | 8.6435 | 126656.2662 | 2472.2695
-126.5326 | 60.8544 | 0.17676 | 0.074707 | 0 | 3.8273 | 7.0758 | 154838.5344 | 3022.3738
-126.3372 | 60.6962 | 0.12986 | 0.10169 | 0 | 5.2096 | 9.6205 | 113754.343 | 2220.4301
-126.1437 | 60.5378 | 0.12205 | 0.10819 | 0 | 5.5427 | 10.2337 | 106917.6404 | 2086.981
-125.9522 | 60.379 | 0.22729 | 0.058097 | 0.63985 | 2.9764 | 6.1491 | 199106.1237 | 3886.4559
-125.7626 | 60.2201 | 0.24618 | 0.05364 | 0.84068 | 2.748 | 5.9296 | 215649.7762 | 4209.38
-125.5749 | 60.0608 | 0.24754 | 0.053346 | 0.85396 | 2.7329 | 5.9151 | 216841.0972 | 4232.634
-125.3891 | 59.9013 | 0.36172 | 0.036506 | 1.6127 | 1.8702 | 5.0857 | 316863.587 | 6185.025
-125.2051 | 59.7416 | 0.23607 | 0.055938 | 0.73717 | 2.8657 | 6.0427 | 206793.7864 | 4036.5154
-125.023 | 59.5817 | 0.24693 | 0.053476 | 0.8481 | 2.7396 | 5.9215 | 216314.156 | 4222.3484
-124.8426 | 59.4215 | 0.20258 | 0.065183 | 0.32059 | 3.3394 | 6.4981 | 177463.7639 | 3464.0074
-124.664 | 59.261 | 0.18262 | 0.072308 | 0 | 3.7044 | 6.8495 | 159975.9832 | 3122.6543
-124.4872 | 59.1004 | 0.14727 | 0.089666 | 0 | 4.5937 | 8.4866 | 129006.2288 | 2518.1396
-124.3121 | 58.9395 | 0.13763 | 0.095945 | 0 | 4.9153 | 9.0787 | 120564.6279 | 2353.3636
-124.1387 | 58.7785 | 0.11413 | 0.11571 | 0 | 5.9277 | 10.9424 | 99974.3509 | 1951.4513
-123.967 | 58.6172 | 0.10936 | 0.12075 | 0 | 6.1862 | 11.4184 | 95795.4723 | 1869.8816
-123.797 | 58.4557 | 0.11516 | 0.11466 | 0 | 5.8742 | 10.844 | 100883.4042 | 1969.1956
-123.6286 | 58.294 | 0.11551 | 0.11432 | 0 | 5.8569 | 10.812 | 101182.8626 | 1975.0409
-123.4618 | 58.1321 | 0.11219 | 0.11771 | 0 | 6.0302 | 11.1311 | 98274.4824 | 1918.2707
-123.2966 | 57.9701 | 0.086591 | 0.1525 | 0 | 7.8126 | 14.4123 | 75853.9003 | 1480.6317
-123.133 | 57.8078 | 0.093228 | 0.14164 | 0 | 7.2564 | 13.3885 | 81667.673 | 1594.1137
-122.9709 | 57.6454 | 0.1529 | 0.086364 | 0 | 4.4245 | 8.1752 | 133939.2183 | 2614.4292
-122.8104 | 57.4828 | 0.14565 | 0.090663 | 0 | 4.6447 | 8.5806 | 127588.0463 | 2490.4574
-122.6514 | 57.32 | 0.1669 | 0.079121 | 0 | 4.0534 | 7.492 | 146201.2897 | 2853.7789
-122.4939 | 57.1571 | 0.17555 | 0.075222 | 0 | 3.8537 | 7.1243 | 153778.601 | 3001.6844
-122.3379 | 56.994 | 0.17632 | 0.074892 | 0 | 3.8368 | 7.0932 | 154456.5558 | 3014.9178
-122.1833 | 56.8307 | 0.14973 | 0.088192 | 0 | 4.5181 | 8.3475 | 131163.7409 | 2560.2532
-122.0302 | 56.6673 | 0.14521 | 0.090937 | 0 | 4.6588 | 8.6064 | 127204.1009 | 2482.9629
-121.8785 | 56.5038 | 0.13563 | 0.097361 | 0 | 4.9879 | 9.2124 | 118810.2013 | 2319.118
-121.7282 | 56.3401 | 0.164 | 0.080518 | 0 | 4.125 | 7.6238 | 143664.5066 | 2804.2621
-121.5793 | 56.1762 | 0.23161 | 0.057015 | 0.68863 | 2.9209 | 6.0958 | 202887.0772 | 3960.2583
-121.4318 | 56.0122 | 0.25474 | 0.051838 | 0.9219 | 2.6557 | 5.8408 | 223148.8083 | 4355.7575
-121.2856 | 55.8481 | 0.26204 | 0.050393 | 0.987 | 2.5817 | 5.7697 | 229545.7281 | 4480.6223
-121.1407 | 55.6838 | 0.2326 | 0.05677 | 0.69964 | 2.9084 | 6.0838 | 203759.8317 | 3977.294
-120.9972 | 55.5195 | 0.23324 | 0.056616 | 0.7066 | 2.9005 | 6.0762 | 204316.1156 | 3988.1524
-120.855 | 55.3549 | 0.21898 | 0.060301 | 0.54054 | 3.0893 | 6.2577 | 191829.4434 | 3744.4186
-120.714 | 55.1903 | 0.27928 | 0.047282 | 1.1272 | 2.4223 | 5.6164 | 244650.8129 | 4775.4663
-120.5744 | 55.0256 | 0.26407 | 0.050006 | 1.0044 | 2.5619 | 5.7506 | 231321.4772 | 4515.2841
-120.4359 | 54.8607 | 0.28075 | 0.047034 | 1.1384 | 2.4096 | 5.6042 | 245939.4645 | 4800.6202
-120.2988 | 54.6958 | 0.26856 | 0.04917 | 1.0421 | 2.519 | 5.7094 | 235257.4022 | 4592.1115
-120.1628 | 54.5307 | 0.30832 | 0.042829 | 1.3278 | 2.1942 | 5.3971 | 270085.8833 | 5271.9467
-120.0281 | 54.3655 | 0.32854 | 0.040192 | 1.4467 | 2.0591 | 5.2673 | 287804.9047 | 5617.8135
-119.8945 | 54.2003 | 0.34149 | 0.038668 | 1.5153 | 1.981 | 5.1922 | 299149.4891 | 5839.2543
-119.7621 | 54.0349 | 0.30636 | 0.043103 | 1.3155 | 2.2082 | 5.4106 | 268367.0675 | 5238.3962
-119.6309 | 53.8695 | 0.32956 | 0.040068 | 1.4523 | 2.0527 | 5.2611 | 288698.5991 | 5635.2579
-119.5009 | 53.7039 | 0.31192 | 0.042335 | 1.3501 | 2.1688 | 5.3728 | 273239.8794 | 5333.5112
-119.3719 | 53.5383 | 0.29179 | 0.045254 | 1.2186 | 2.3184 | 5.5166 | 255612.1387 | 4989.4261
-119.2441 | 53.3726 | 0.28916 | 0.045666 | 1.2 | 2.3395 | 5.5369 | 253307.6314 | 4944.4433
-119.1174 | 53.2068 | 0.33744 | 0.039133 | 1.4944 | 2.0048 | 5.2151 | 295593.5513 | 5769.8441
-118.9918 | 53.041 | 0.2261 | 0.058403 | 0.62607 | 2.992 | 6.1642 | 198063.6803 | 3866.1079
-118.8673 | 52.875 | 0.25009 | 0.052801 | 0.87851 | 2.705 | 5.8883 | 219078.4208 | 4276.3055
-118.7439 | 52.7091 | 0.28578 | 0.046206 | 1.1757 | 2.3672 | 5.5635 | 250345.6385 | 4886.6266
-118.6215 | 52.543 | 0.23919 | 0.055206 | 0.77012 | 2.8283 | 6.0067 | 209533.1427 | 4089.9863
-118.5002 | 52.3769 | 0.22799 | 0.057919 | 0.64787 | 2.9672 | 6.1403 | 199718.5032 | 3898.4092
-118.3798 | 52.2107 | 0.15877 | 0.083173 | 0 | 4.261 | 7.8742 | 139078.6539 | 2714.7485
-118.2605 | 52.0444 | 0.17421 | 0.075799 | 0 | 3.8833 | 7.1788 | 152607.4957 | 2978.825
-118.1423 | 51.8781 | 0.24517 | 0.053861 | 0.83072 | 2.7594 | 5.9405 | 214764.998 | 4192.1096
-118.025 | 51.7118 | 0.24024 | 0.054965 | 0.78099 | 2.8159 | 5.9948 | 210452.8253 | 4107.938
-117.9087 | 51.5454 | 0.28172 | 0.046872 | 1.1456 | 2.4013 | 5.5963 | 246787.4921 | 4817.1733
-117.7933 | 51.379 | 0.23456 | 0.056296 | 0.72102 | 2.8841 | 6.0604 | 205477.8092 | 4010.8281
-117.6789 | 51.2125 | 0.18663 | 0.070755 | 0.069468 | 3.6249 | 6.7726 | 163486.1663 | 3191.1714
-117.5655 | 51.046 | 0.13873 | 0.095184 | 0 | 4.8763 | 9.007 | 121528.3982 | 2372.1759
-117.453 | 50.8794 | 0.19862 | 0.066482 | 0.26203 | 3.4059 | 6.5621 | 173995.0553 | 3396.2999
-117.3415 | 50.7128 | 0.14707 | 0.089789 | 0 | 4.6 | 8.4982 | 128830.1768 | 2514.7032
-117.2308 | 50.5462 | 0.12514 | 0.10553 | 0 | 5.4061 | 9.9823 | 109618.7322 | 2139.705
-117.1211 | 50.3796 | 0.13724 | 0.09622 | 0 | 4.9294 | 9.1047 | 120219.9198 | 2346.6351
-117.0122 | 50.2129 | 0.14585 | 0.090539 | 0 | 4.6384 | 8.569 | 127762.444 | 2493.8615
-116.9043 | 50.0462 | 0.18125 | 0.072856 | 0 | 3.7324 | 6.9012 | 158773.3996 | 3099.1805
-116.7972 | 49.8795 | 0.18589 | 0.071035 | 0.056875 | 3.6392 | 6.7863 | 162843.0003 | 3178.6171
-116.691 | 49.7127 | 0.17904 | 0.073752 | 0 | 3.7784 | 6.9857 | 156843.3763 | 3061.5073
-116.5856 | 49.546 | 0.24068 | 0.054864 | 0.78553 | 2.8107 | 5.9899 | 210839.2894 | 4115.4816
-116.4811 | 49.3792 | 0.17965 | 0.073502 | 0 | 3.7656 | 6.9622 | 157376.0581 | 3071.905
-116.3774 | 49.2124 | 0.11363 | 0.11621 | 0 | 5.9537 | 10.9903 | 99536.8356 | 1942.9112
-116.2746 | 49.0456 | 0.16926 | 0.078013 | 0 | 3.9967 | 7.3876 | 148275.9461 | 2894.2752
-141.2654 | 69.1963 | 0.32186 | 0.041027 | 1.4091 | 2.1018 | 5.3084 | 281951.6631 | 5503.561
-140.9043 | 69.0646 | 0.15626 | 0.084507 | 0 | 4.3294 | 8.0001 | 136881.8494 | 2671.8679
-140.5474 | 68.932 | 0.12142 | 0.10875 | 0 | 5.5714 | 10.2865 | 106366.9824 | 2076.2324
-140.1946 | 68.7988 | 0.15568 | 0.084819 | 0 | 4.3454 | 8.0295 | 136378.7464 | 2662.0476
-139.8458 | 68.6648 | 0.24819 | 0.053206 | 0.86026 | 2.7258 | 5.9082 | 217411.5918 | 4243.7698
-139.5011 | 68.5301 | 0.41663 | 0.031694 | 1.8296 | 1.6237 | 4.8487 | 364971.3579 | 7124.0655
-139.1604 | 68.3946 | 0.32994 | 0.040022 | 1.4543 | 2.0504 | 5.2589 | 289026.8194 | 5641.6646
-138.8236 | 68.2585 | 0.28244 | 0.046753 | 1.151 | 2.3952 | 5.5904 | 247417.1789 | 4829.4645
-138.4906 | 68.1217 | 0.40015 | 0.033 | 1.7707 | 1.6906 | 4.913 | 350530.9275 | 6842.1953
-138.1615 | 67.9843 | 0.2995 | 0.04409 | 1.271 | 2.2587 | 5.4592 | 262363.2113 | 5121.2038
-137.8362 | 67.8462 | 0.163 | 0.081012 | 0 | 4.1503 | 7.6704 | 142788.1223 | 2787.1555
-137.5146 | 67.7074 | 0.23307 | 0.056656 | 0.70481 | 2.9025 | 6.0781 | 204172.4594 | 3985.3483
-137.1966 | 67.568 | 0.23103 | 0.057157 | 0.68221 | 2.9282 | 6.1028 | 202381.3356 | 3950.3864
-136.8824 | 67.428 | 0.16001 | 0.082527 | 0 | 4.2279 | 7.8133 | 140166.6296 | 2735.9853
-136.5717 | 67.2873 | 0.25036 | 0.052744 | 0.88105 | 2.7021 | 5.8855 | 219313.2862 | 4280.89
-136.2645 | 67.1461 | 0.31923 | 0.041365 | 1.3938 | 2.1192 | 5.325 | 279644.4326 | 5458.525
-135.9608 | 67.0043 | 0.29739 | 0.044403 | 1.2569 | 2.2748 | 5.4747 | 260510.1177 | 5085.0323
-135.6606 | 66.8619 | 0.21253 | 0.062133 | 0.45798 | 3.1831 | 6.3479 | 186172.5149 | 3633.998
-135.3638 | 66.7189 | 0.13961 | 0.094585 | 0 | 4.8456 | 8.9505 | 122298.2882 | 2387.2038
-135.0704 | 66.5753 | 0.1304 | 0.10126 | 0 | 5.1878 | 9.5804 | 114231.4527 | 2229.7431
-134.7803 | 66.4312 | 0.16462 | 0.080216 | 0 | 4.1095 | 7.5954 | 144204.3444 | 2814.7995
-134.4934 | 66.2866 | 0.227 | 0.058171 | 0.63654 | 2.9801 | 6.1527 | 198855.2392 | 3881.5587
-134.2098 | 66.1414 | 0.26854 | 0.049173 | 1.042 | 2.5192 | 5.7096 | 235242.2282 | 4591.8153
-133.9293 | 65.9958 | 0.16315 | 0.08094 | 0 | 4.1466 | 7.6636 | 142915.5226 | 2789.6423
-133.652 | 65.8496 | 0.13054 | 0.10116 | 0 | 5.1823 | 9.5702 | 114354.3146 | 2232.1413
-133.3778 | 65.7029 | 0.13263 | 0.099563 | 0 | 5.1007 | 9.42 | 116182.8761 | 2267.8339
-133.1067 | 65.5557 | 0.18081 | 0.073033 | 0 | 3.7416 | 6.9179 | 158387.1081 | 3091.6402
-132.8385 | 65.408 | 0.24479 | 0.053943 | 0.82702 | 2.7636 | 5.9445 | 214437.9493 | 4185.7257
-132.5734 | 65.2598 | 0.24401 | 0.054116 | 0.81925 | 2.7724 | 5.953 | 213754.3554 | 4172.3823
-132.3112 | 65.1112 | 0.29817 | 0.044286 | 1.2622 | 2.2688 | 5.4689 | 261199.5624 | 5098.49
-132.0519 | 64.9621 | 0.23289 | 0.0567 | 0.70279 | 2.9048 | 6.0803 | 204011.4706 | 3982.2059
-131.7954 | 64.8126 | 0.26317 | 0.050176 | 0.99679 | 2.5705 | 5.759 | 230539.3399 | 4500.0171
-131.5418 | 64.6626 | 0.31246 | 0.042261 | 1.3534 | 2.1651 | 5.3692 | 273714.5 | 5342.7755
-131.2909 | 64.5122 | 0.27731 | 0.047618 | 1.112 | 2.4395 | 5.633 | 242923.6175 | 4741.7523
-131.0428 | 64.3614 | 0.29488 | 0.044781 | 1.2399 | 2.2942 | 5.4933 | 258314.3385 | 5042.1718
-130.7974 | 64.2101 | 0.20521 | 0.064347 | 0.35821 | 3.2966 | 6.4569 | 179766.8348 | 3508.9622
-130.5546 | 64.0584 | 0.21197 | 0.062296 | 0.45065 | 3.1915 | 6.3559 | 185686.7 | 3624.5152
-130.3145 | 63.9064 | 0.22479 | 0.058743 | 0.61077 | 3.0094 | 6.1809 | 196919.3705 | 3843.7715
-130.077 | 63.7539 | 0.24048 | 0.05491 | 0.78345 | 2.8131 | 5.9922 | 210661.9945 | 4112.0209
-129.842 | 63.6011 | 0.24692 | 0.05348 | 0.84792 | 2.7398 | 5.9217 | 216298.0963 | 4222.0349
-129.6096 | 63.4478 | 0.22386 | 0.058988 | 0.59969 | 3.022 | 6.193 | 196098.4658 | 3827.7478
-129.3797 | 63.2942 | 0.17366 | 0.076038 | 0 | 3.8955 | 7.2013 | 152127.5249 | 2969.4562
-129.1522 | 63.1402 | 0.24248 | 0.054458 | 0.80384 | 2.7899 | 5.9699 | 212412.4237 | 4146.1885
-128.9271 | 62.9859 | 0.25684 | 0.051414 | 0.94102 | 2.634 | 5.8199 | 224989.7358 | 4391.6915
-128.7045 | 62.8312 | 0.21593 | 0.061153 | 0.50216 | 3.1329 | 6.2996 | 189157.2453 | 3692.2585
-128.4842 | 62.6762 | 0.24318 | 0.054302 | 0.81086 | 2.7819 | 5.9622 | 213022.0668 | 4158.0884
-128.2662 | 62.5208 | 0.28341 | 0.046593 | 1.1582 | 2.387 | 5.5825 | 248267.6176 | 4846.0646
-128.0505 | 62.3651 | 0.23828 | 0.055417 | 0.76062 | 2.8391 | 6.0171 | 208736.1473 | 4074.4293
-127.8371 | 62.2091 | 0.30587 | 0.043171 | 1.3124 | 2.2117 | 5.414 | 267944.1128 | 5230.1403
-127.6259 | 62.0527 | 0.24543 | 0.053803 | 0.83334 | 2.7564 | 5.9376 | 214997.4143 | 4196.6462
-127.4169 | 61.8961 | 0.20841 | 0.063362 | 0.40263 | 3.2461 | 6.4084 | 182563.1899 | 3563.5458
-127.2101 | 61.7391 | 0.22304 | 0.059203 | 0.59 | 3.033 | 6.2036 | 195386.0617 | 3813.842
-127.0054 | 61.5818 | 0.24182 | 0.054607 | 0.79714 | 2.7975 | 5.9772 | 211834.0399 | 4134.8987
-126.8029 | 61.4242 | 0.12281 | 0.10753 | 0 | 5.5087 | 10.1711 | 107577.9166 | 2099.8692
-126.6024 | 61.2664 | 0.18167 | 0.072686 | 0 | 3.7238 | 6.8852 | 159143.6406 | 3106.4074
-126.404 | 61.1083 | 0.19723 | 0.066952 | 0.24083 | 3.43 | 6.5853 | 172772.2484 | 3372.4313
-126.2076 | 60.9498 | 0.16157 | 0.081728 | 0 | 4.187 | 7.738 | 141536.0153 | 2762.715
-126.0132 | 60.7911 | 0.16207 | 0.081476 | 0 | 4.1741 | 7.7142 | 141974.6704 | 2771.2774
-125.8208 | 60.6322 | 0.20241 | 0.065237 | 0.31813 | 3.3421 | 6.5008 | 177315.3672 | 3461.1108
-125.6304 | 60.473 | 0.16658 | 0.079272 | 0 | 4.0612 | 7.5063 | 145922.2899 | 2848.333
-125.4418 | 60.3135 | 0.13152 | 0.1004 | 0 | 5.1436 | 9.499 | 115214.0421 | 2248.9227
-125.2552 | 60.1538 | 0.18 | 0.073362 | 0 | 3.7584 | 6.9489 | 157677.8291 | 3077.7955
-125.0704 | 59.9938 | 0.27726 | 0.047627 | 1.1117 | 2.4399 | 5.6334 | 242879.5276 | 4740.8917
-124.8875 | 59.8336 | 0.1792 | 0.073687 | 0 | 3.775 | 6.9796 | 156982.3462 | 3064.22
-124.7064 | 59.6732 | 0.13864 | 0.095245 | 0 | 4.8795 | 9.0127 | 121450.4057 | 2370.6536
-124.5271 | 59.5125 | 0.18142 | 0.072785 | 0 | 3.7288 | 6.8945 | 158927.6185 | 3102.1908
-124.3496 | 59.3516 | 0.18695 | 0.070634 | 0.074932 | 3.6186 | 6.7666 | 163766.8375 | 3196.65
-124.1739 | 59.1905 | 0.15518 | 0.085096 | 0 | 4.3595 | 8.0556 | 135934.9197 | 2653.3843
-123.9998 | 59.0292 | 0.15387 | 0.085819 | 0 | 4.3966 | 8.1238 | 134789.149 | 2631.0194
-123.8275 | 58.8677 | 0.1316 | 0.10034 | 0 | 5.1405 | 9.4933 | 115283.1892 | 2250.2725
-123.6568 | 58.7059 | 0.09342 | 0.14135 | 0 | 7.2415 | 13.361 | 81835.8651 | 1597.3968
-123.4879 | 58.544 | 0.13296 | 0.099318 | 0 | 5.0881 | 9.3969 | 116469.856 | 2273.4356
-123.3205 | 58.3819 | 0.16643 | 0.07934 | 0 | 4.0647 | 7.5127 | 145796.7483 | 2845.8825
-123.1548 | 58.2196 | 0.1209 | 0.10922 | 0 | 5.5955 | 10.3309 | 105908.6065 | 2067.2851
-122.9906 | 58.0571 | 0.13618 | 0.096967 | 0 | 4.9677 | 9.1751 | 119293.9704 | 2328.561
-122.8281 | 57.8944 | 0.10699 | 0.12342 | 0 | 6.323 | 11.6702 | 93722.9292 | 1829.4265
-122.6671 | 57.7315 | 0.13036 | 0.1013 | 0 | 5.1897 | 9.5838 | 114191.3505 | 2228.9603
-122.5076 | 57.5685 | 0.177 | 0.074603 | 0 | 3.822 | 7.0659 | 155055.0427 | 3026.5999
-122.3496 | 57.4053 | 0.17077 | 0.077326 | 0 | 3.9615 | 7.3228 | 149594.3019 | 2920.0089
-122.1932 | 57.2419 | 0.19261 | 0.068557 | 0.16852 | 3.5122 | 6.6643 | 168728.2386 | 3293.4941
-122.0382 | 57.0784 | 0.17885 | 0.073834 | 0 | 3.7826 | 6.9935 | 156668.6004 | 3058.0958
-121.8847 | 56.9147 | 0.2072 | 0.063731 | 0.38598 | 3.265 | 6.4266 | 181504.942 | 3542.8893
-121.7326 | 56.7509 | 0.21207 | 0.062267 | 0.45195 | 3.19 | 6.3545 | 185772.5603 | 3626.1911
-121.5819 | 56.5869 | 0.21782 | 0.060624 | 0.52599 | 3.1058 | 6.2736 | 190807.7675 | 3724.4759
-121.4326 | 56.4228 | 0.24226 | 0.054506 | 0.80166 | 2.7924 | 5.9723 | 212224.0151 | 4142.5108
-121.2848 | 56.2585 | 0.2376 | 0.055577 | 0.75343 | 2.8472 | 6.025 | 208137.0353 | 4062.7349
-121.1382 | 56.0941 | 0.25215 | 0.05237 | 0.89792 | 2.683 | 5.867 | 220880.7882 | 4311.4869
-120.9931 | 55.9296 | 0.31305 | 0.042182 | 1.357 | 2.161 | 5.3653 | 274228.9732 | 5352.8178
-120.8492 | 55.7649 | 0.32475 | 0.040662 | 1.4255 | 2.0832 | 5.2904 | 284478.225 | 5552.8783
-120.7067 | 55.6001 | 0.30205 | 0.043718 | 1.2878 | 2.2397 | 5.4409 | 264593.7603 | 5164.7431
-120.5655 | 55.4352 | 0.27029 | 0.048855 | 1.0563 | 2.5029 | 5.6939 | 236773.6712 | 4621.7083
-120.4256 | 55.2702 | 0.23771 | 0.055551 | 0.75457 | 2.8459 | 6.0237 | 208231.8517 | 4064.5857
-120.2869 | 55.1051 | 0.2507 | 0.052671 | 0.88434 | 2.6984 | 5.8819 | 219616.6559 | 4286.8116
-120.1495 | 54.9399 | 0.25731 | 0.051319 | 0.94528 | 2.6291 | 5.8153 | 225404.6438 | 4399.7903
-120.0133 | 54.7745 | 0.26254 | 0.050298 | 0.9913 | 2.5768 | 5.765 | 229980.9196 | 4489.1171
-119.8783 | 54.6091 | 0.24025 | 0.054962 | 0.78111 | 2.8158 | 5.9947 | 210462.8171 | 4108.1331
-119.7445 | 54.4435 | 0.20331 | 0.064951 | 0.33102 | 3.3275 | 6.4867 | 178096.2883 | 3476.354
-119.612 | 54.2779 | 0.24182 | 0.054607 | 0.79711 | 2.7976 | 5.9772 | 211831.0811 | 4134.8409
-119.4806 | 54.1121 | 0.30898 | 0.042737 | 1.332 | 2.1895 | 5.3926 | 270665.8158 | 5283.2667
-119.3503 | 53.9463 | 0.3388 | 0.038975 | 1.5015 | 1.9967 | 5.2073 | 296791.8373 | 5793.2341
-119.2212 | 53.7804 | 0.35347 | 0.037358 | 1.5744 | 1.9139 | 5.1277 | 309639.9062 | 6044.0222
-119.0933 | 53.6144 | 0.32772 | 0.040294 | 1.4421 | 2.0643 | 5.2723 | 287081.0064 | 5603.6833
-118.9664 | 53.4484 | 0.38663 | 0.034154 | 1.7187 | 1.7497 | 4.9699 | 338688.5201 | 6611.0372
-118.8407 | 53.2822 | 0.36555 | 0.036123 | 1.63 | 1.8506 | 5.0669 | 320222.9565 | 6250.5983
-118.7161 | 53.116 | 0.34285 | 0.038516 | 1.5222 | 1.9732 | 5.1847 | 300332.8797 | 5862.3535
-118.5925 | 52.9497 | 0.23642 | 0.055853 | 0.74099 | 2.8614 | 6.0386 | 207108.1587 | 4042.6517
-118.47 | 52.7834 | 0.23613 | 0.055923 | 0.73781 | 2.865 | 6.042 | 206846.7936 | 4037.55
-118.3486 | 52.6169 | 0.31778 | 0.041554 | 1.3853 | 2.1288 | 5.3343 | 278374.405 | 5433.7346
-118.2281 | 52.4505 | 0.33315 | 0.039637 | 1.4717 | 2.0306 | 5.2399 | 291835.4613 | 5696.488
-118.1088 | 52.2839 | 0.22499 | 0.05869 | 0.61311 | 3.0068 | 6.1783 | 197093.5345 | 3847.1711
-117.9904 | 52.1173 | 0.15185 | 0.08696 | 0 | 4.455 | 8.2314 | 133020.6449 | 2596.4991
-117.873 | 51.9507 | 0.13281 | 0.09943 | 0 | 5.0939 | 9.4075 | 116338.3718 | 2270.8691
-117.7567 | 51.784 | 0.19826 | 0.066603 | 0.25656 | 3.4121 | 6.5681 | 173677.7763 | 3390.1067
-117.6413 | 51.6173 | 0.20341 | 0.064917 | 0.33253 | 3.3258 | 6.485 | 178188.4922 | 3478.1538
-117.5268 | 51.4505 | 0.20653 | 0.063939 | 0.37663 | 3.2756 | 6.4368 | 180916.0106 | 3531.3936
-117.4134 | 51.2837 | 0.23596 | 0.055962 | 0.73607 | 2.867 | 6.0439 | 206703.7993 | 4034.7588
-117.3009 | 51.1168 | 0.25471 | 0.051842 | 0.92171 | 2.6559 | 5.841 | 223129.8634 | 4355.3877
-117.1893 | 50.9499 | 0.26694 | 0.049468 | 1.0287 | 2.5343 | 5.7241 | 233840.3379 | 4564.451
-117.0786 | 50.783 | 0.1755 | 0.075241 | 0 | 3.8547 | 7.1262 | 153738.7916 | 3000.9073
-116.9689 | 50.6161 | 0.14125 | 0.093484 | 0 | 4.7893 | 8.8467 | 123738.0859 | 2415.308
-116.86 | 50.4491 | 0.15438 | 0.085533 | 0 | 4.3819 | 8.0968 | 135239.7507 | 2639.815
-116.752 | 50.2821 | 0.21439 | 0.061592 | 0.48238 | 3.1554 | 6.3212 | 187809.3777 | 3665.9488
-116.645 | 50.1151 | 0.20146 | 0.065546 | 0.30419 | 3.358 | 6.516 | 176478.8642 | 3444.7826
-116.5388 | 49.948 | 0.23422 | 0.056377 | 0.71734 | 2.8883 | 6.0644 | 205179.7274 | 4005.0097
-116.4334 | 49.781 | 0.17258 | 0.076513 | 0 | 3.9198 | 7.2461 | 151183.4103 | 2951.0275
-116.3289 | 49.6139 | 0.22783 | 0.057959 | 0.64607 | 2.9693 | 6.1423 | 199580.4602 | 3895.7147
-116.2253 | 49.4468 | 0.21485 | 0.061462 | 0.48825 | 3.1487 | 6.3148 | 188207.392 | 3673.7179
-116.1224 | 49.2797 | 0.22549 | 0.058561 | 0.61897 | 3.0001 | 6.1719 | 197530.9874 | 3855.71
-116.0204 | 49.1127 | 0.18947 | 0.069692 | 0.11737 | 3.5704 | 6.7202 | 165979.8642 | 3239.8472
-115.9193 | 48.9456 | 0.19627 | 0.067279 | 0.22614 | 3.4467 | 6.6013 | 171934.8952 | 3356.0865
-141.2589 | 69.4568 | 0.15162 | 0.08709 | 0 | 4.4617 | 8.2437 | 132822.239 | 2592.6263
-140.8937 | 69.3251 | 0.26652 | 0.049546 | 1.0252 | 2.5383 | 5.728 | 233470.9034 | 4557.2399
-140.5327 | 69.1926 | 0.2768 | 0.047706 | 1.1081 | 2.444 | 5.6374 | 242473.2954 | 4732.9622
-140.1759 | 69.0593 | 0.29671 | 0.044505 | 1.2523 | 2.28 | 5.4797 | 259914.0846 | 5073.398
-139.8233 | 68.9253 | 0.28975 | 0.045574 | 1.2041 | 2.3348 | 5.5323 | 253817.8499 | 4954.4025
-139.4748 | 68.7906 | 0.23216 | 0.056879 | 0.69473 | 2.914 | 6.0891 | 203370.0289 | 3969.6852
-139.1304 | 68.6552 | 0.32402 | 0.040753 | 1.4214 | 2.0878 | 5.2949 | 283844.3339 | 5540.505
-138.79 | 68.5191 | 0.38378 | 0.034408 | 1.7073 | 1.7627 | 4.9824 | 336188.8572 | 6562.245
-138.4536 | 68.3823 | 0.36597 | 0.036082 | 1.6318 | 1.8485 | 5.0648 | 320585.9679 | 6257.6841
-138.121 | 68.2448 | 0.45868 | 0.028789 | 1.9605 | 1.4749 | 4.7056 | 401805.2862 | 7843.0461
-137.7924 | 68.1066 | 0.37751 | 0.034979 | 1.6816 | 1.792 | 5.0105 | 330696.1195 | 6455.0294
-137.4675 | 67.9678 | 0.32529 | 0.040594 | 1.4285 | 2.0797 | 5.2871 | 284952.839 | 5562.1425
-137.1464 | 67.8284 | 0.26983 | 0.048938 | 1.0526 | 2.5071 | 5.698 | 236372.74 | 4613.8823
-136.829 | 67.6883 | 0.2805 | 0.047076 | 1.1365 | 2.4117 | 5.6063 | 245722.1364 | 4796.378
-136.5153 | 67.5476 | 0.26946 | 0.049005 | 1.0495 | 2.5106 | 5.7013 | 236046.4462 | 4607.5132
-136.2052 | 67.4063 | 0.29408 | 0.044903 | 1.2344 | 2.3004 | 5.4993 | 257612.805 | 5028.4782
-135.8987 | 67.2644 | 0.23429 | 0.05636 | 0.71811 | 2.8874 | 6.0636 | 205242.3555 | 4006.2322
-135.5957 | 67.1219 | 0.19786 | 0.066739 | 0.25043 | 3.4191 | 6.5748 | 173323.7393 | 3383.1961
-135.2962 | 66.9789 | 0.16912 | 0.07808 | 0 | 4.0001 | 7.3939 | 148148.841 | 2891.7942
-135.0001 | 66.8352 | 0.11824 | 0.11168 | 0 | 5.7216 | 10.5631 | 103574.6446 | 2021.7273
-134.7073 | 66.691 | 0.13468 | 0.09805 | 0 | 5.0232 | 9.2773 | 117976.3148 | 2302.841
-134.418 | 66.5463 | 0.14902 | 0.088615 | 0 | 4.5398 | 8.3874 | 130537.585 | 2548.0309
-134.1319 | 66.401 | 0.20332 | 0.064947 | 0.3312 | 3.3273 | 6.4865 | 178107.4077 | 3476.571
-133.849 | 66.2552 | 0.23345 | 0.056564 | 0.70894 | 2.8978 | 6.0736 | 204503.8389 | 3991.8167
-133.5694 | 66.1089 | 0.19917 | 0.0663 | 0.27024 | 3.3966 | 6.5531 | 174473.2299 | 3405.6336
-133.2929 | 65.9621 | 0.13894 | 0.095039 | 0 | 4.8689 | 8.9933 | 121713.3607 | 2375.7863
-133.0196 | 65.8148 | 0.12886 | 0.10248 | 0 | 5.2499 | 9.6947 | 112881.0079 | 2203.383
-132.7493 | 65.667 | 0.14758 | 0.089478 | 0 | 4.584 | 8.4688 | 129278.138 | 2523.4471
-132.482 | 65.5187 | 0.20589 | 0.064136 | 0.36773 | 3.2858 | 6.4466 | 180358.5565 | 3520.5124
-132.2178 | 65.3699 | 0.21886 | 0.060334 | 0.53905 | 3.091 | 6.2593 | 191724.4855 | 3742.3698
-131.9565 | 65.2207 | 0.24731 | 0.053394 | 0.85178 | 2.7354 | 5.9175 | 216644.9727 | 4228.8058
-131.6981 | 65.071 | 0.19648 | 0.067209 | 0.22926 | 3.4432 | 6.5979 | 172112.4019 | 3359.5514
-131.4425 | 64.9209 | 0.22086 | 0.05979 | 0.56357 | 3.0631 | 6.2325 | 193469.1059 | 3776.424
-131.1898 | 64.7703 | 0.20168 | 0.065476 | 0.30738 | 3.3544 | 6.5125 | 176669.5431 | 3448.5046
-130.9399 | 64.6193 | 0.22983 | 0.057456 | 0.66874 | 2.9435 | 6.1175 | 201328.2972 | 3929.8316
-130.6928 | 64.4679 | 0.30745 | 0.04295 | 1.3224 | 2.2004 | 5.4031 | 269326.4157 | 5257.1222
-130.4483 | 64.316 | 0.24523 | 0.053846 | 0.83139 | 2.7586 | 5.9398 | 214824.6216 | 4193.2734
-130.2066 | 64.1638 | 0.24577 | 0.053728 | 0.83672 | 2.7525 | 5.9339 | 215297.3982 | 4202.5018
-129.9675 | 64.0111 | 0.24443 | 0.054024 | 0.82338 | 2.7677 | 5.9485 | 214117.2014 | 4179.4649
-129.731 | 63.8581 | 0.22681 | 0.058219 | 0.63436 | 2.9826 | 6.1551 | 198689.6057 | 3878.3256
-129.497 | 63.7047 | 0.21384 | 0.061753 | 0.47513 | 3.1636 | 6.3292 | 187319.7473 | 3656.3915
-129.2656 | 63.5509 | 0.28309 | 0.046645 | 1.1559 | 2.3897 | 5.5851 | 247989.1769 | 4840.6296
-129.0367 | 63.3967 | 0.21505 | 0.061404 | 0.49086 | 3.1458 | 6.312 | 188385.3107 | 3677.1908
-128.8102 | 63.2422 | 0.28821 | 0.045817 | 1.1932 | 2.3472 | 5.5443 | 252473.7925 | 4928.1671
-128.5862 | 63.0873 | 0.24629 | 0.053616 | 0.84177 | 2.7468 | 5.9284 | 215747.002 | 4211.2778
-128.3646 | 62.9321 | 0.24613 | 0.05365 | 0.84023 | 2.7486 | 5.9301 | 215609.5183 | 4208.5942
-128.1453 | 62.7765 | 0.21792 | 0.060595 | 0.52728 | 3.1044 | 6.2722 | 190897.3984 | 3726.2255
-127.9284 | 62.6206 | 0.16523 | 0.07992 | 0 | 4.0943 | 7.5674 | 144739.3508 | 2825.2426
-127.7138 | 62.4644 | 0.10281 | 0.12844 | 0 | 6.5803 | 12.1438 | 90058.8957 | 1757.9064
-127.5014 | 62.3078 | 0.21216 | 0.06224 | 0.4532 | 3.1886 | 6.3531 | 185855.135 | 3627.8029
-127.2913 | 62.1509 | 0.15238 | 0.086658 | 0 | 4.4396 | 8.2029 | 133484.2866 | 2605.5491
-127.0834 | 61.9937 | 0.18872 | 0.069972 | 0.10479 | 3.5847 | 6.7339 | 165317.8125 | 3226.9243
-126.8777 | 61.8362 | 0.19708 | 0.067002 | 0.23858 | 3.4326 | 6.5877 | 172643.5901 | 3369.9199
-126.6741 | 61.6785 | 0.16613 | 0.079484 | 0 | 4.072 | 7.5263 | 145533.3682 | 2840.7414
-126.4726 | 61.5204 | 0.10083 | 0.13097 | 0 | 6.7095 | 12.3817 | 88324.8258 | 1724.0582
-126.2732 | 61.362 | 0.1154 | 0.11443 | 0 | 5.8621 | 10.8217 | 101092.455 | 1973.2761
-126.0759 | 61.2034 | 0.090756 | 0.1455 | 0 | 7.4541 | 13.7524 | 79502.1952 | 1551.8447
-125.8806 | 61.0445 | 0.16069 | 0.082175 | 0 | 4.2099 | 7.7801 | 140766.9203 | 2747.7027
-125.6873 | 60.8853 | 0.1666 | 0.079264 | 0 | 4.0607 | 7.5055 | 145937.7214 | 2848.6342
-125.496 | 60.7258 | 0.16291 | 0.081055 | 0 | 4.1525 | 7.6744 | 142712.869 | 2785.6866
-125.3066 | 60.5661 | 0.095008 | 0.13899 | 0 | 7.1204 | 13.1381 | 83227.4228 | 1624.5593
-125.1192 | 60.4062 | 0.13039 | 0.10127 | 0 | 5.1884 | 9.5814 | 114219.2406 | 2229.5047
-124.9336 | 60.246 | 0.077595 | 0.17018 | 0 | 8.7184 | 16.0799 | 67972.9992 | 1326.8003
-124.7499 | 60.0855 | 0.26463 | 0.0499 | 1.0092 | 2.5564 | 5.7454 | 231812.8221 | 4524.8749
-124.5681 | 59.9248 | 0.14914 | 0.088543 | 0 | 4.5361 | 8.3806 | 130643.6195 | 2550.1007
-124.3881 | 59.7639 | 0.12307 | 0.1073 | 0 | 5.4968 | 10.1492 | 107810.3998 | 2104.4072
-124.2099 | 59.6028 | 0.11702 | 0.11284 | 0 | 5.7809 | 10.6722 | 102511.9444 | 2000.9839
-124.0335 | 59.4414 | 0.11357 | 0.11627 | 0 | 5.9566 | 10.9957 | 99488.0157 | 1941.9583
-123.8588 | 59.2799 | 0.15685 | 0.084187 | 0 | 4.313 | 7.9699 | 137402.3723 | 2682.0283
-123.6858 | 59.1181 | 0.20122 | 0.065625 | 0.30066 | 3.362 | 6.5199 | 176268.0254 | 3440.6672
-123.5146 | 58.9561 | 0.16896 | 0.078155 | 0 | 4.004 | 7.401 | 148006.8639 | 2889.0229
-123.345 | 58.7939 | 0.083882 | 0.15742 | 0 | 8.0649 | 14.8768 | 73480.8982 | 1434.3118
-123.1771 | 58.6315 | 0.125 | 0.10564 | 0 | 5.4119 | 9.9929 | 109501.502 | 2137.4167
-123.0108 | 58.469 | 0.11753 | 0.11236 | 0 | 5.7562 | 10.6267 | 102952.1759 | 2009.577
-122.8462 | 58.3062 | 0.094556 | 0.13965 | 0 | 7.1545 | 13.2009 | 82831.1586 | 1616.8244
-122.6831 | 58.1433 | 0.11652 | 0.11333 | 0 | 5.8059 | 10.7182 | 102070.7163 | 1992.3713
-122.5216 | 57.9801 | 0.16874 | 0.078257 | 0 | 4.0092 | 7.4106 | 147814.5601 | 2885.2692
-122.3617 | 57.8168 | 0.12818 | 0.10302 | 0 | 5.2776 | 9.7456 | 112288.9001 | 2191.8254
-122.2033 | 57.6534 | 0.1523 | 0.086704 | 0 | 4.4419 | 8.2072 | 133414.2265 | 2604.1816
-122.0464 | 57.4897 | 0.16834 | 0.078441 | 0 | 4.0186 | 7.4279 | 147467.5834 | 2878.4964
-121.891 | 57.326 | 0.15289 | 0.086367 | 0 | 4.4246 | 8.1754 | 133935.1745 | 2614.3503
-121.737 | 57.162 | 0.17233 | 0.076627 | 0 | 3.9257 | 7.2569 | 150958.7972 | 2946.6432
-121.5846 | 56.9979 | 0.21101 | 0.06258 | 0.43787 | 3.206 | 6.3699 | 184844.729 | 3608.0803
-121.4335 | 56.8337 | 0.20713 | 0.063751 | 0.38507 | 3.266 | 6.4276 | 181447.3837 | 3541.7658
-121.2839 | 56.6693 | 0.25275 | 0.052245 | 0.90355 | 2.6766 | 5.8609 | 221408.849 | 4321.7944
-121.1357 | 56.5047 | 0.32574 | 0.040538 | 1.4311 | 2.0768 | 5.2843 | 285348.012 | 5569.8561
-120.9888 | 56.3401 | 0.36751 | 0.035931 | 1.6387 | 1.8408 | 5.0574 | 321941.0182 | 6284.134
-120.8434 | 56.1753 | 0.27744 | 0.047596 | 1.113 | 2.4384 | 5.6319 | 243035.5422 | 4743.937
-120.6992 | 56.0103 | 0.35418 | 0.037283 | 1.5778 | 1.91 | 5.124 | 310264.9257 | 6056.2223
-120.5564 | 55.8453 | 0.36478 | 0.0362 | 1.6265 | 1.8546 | 5.0706 | 319544.5883 | 6237.3568
-120.4149 | 55.6801 | 0.28882 | 0.04572 | 1.1975 | 2.3423 | 5.5395 | 253005.238 | 4938.5407
-120.2747 | 55.5148 | 0.27234 | 0.048486 | 1.0729 | 2.484 | 5.6758 | 238573.8998 | 4656.8479
-120.1358 | 55.3494 | 0.25842 | 0.051098 | 0.95523 | 2.6178 | 5.8044 | 226378.3163 | 4418.796
-119.9981 | 55.1839 | 0.28492 | 0.046346 | 1.1694 | 2.3744 | 5.5704 | 249589.23 | 4871.8618
-119.8617 | 55.0183 | 0.26363 | 0.050089 | 1.0007 | 2.5661 | 5.7547 | 230938.9558 | 4507.8175
-119.7266 | 54.8525 | 0.23186 | 0.056952 | 0.69144 | 2.9177 | 6.0927 | 203108.9295 | 3964.5887
-119.5926 | 54.6867 | 0.23065 | 0.05725 | 0.67801 | 2.933 | 6.1074 | 202051.5943 | 3943.95
-119.4598 | 54.5208 | 0.2717 | 0.048602 | 1.0677 | 2.4899 | 5.6814 | 238006.3887 | 4645.7704
-119.3282 | 54.3548 | 0.26122 | 0.050551 | 0.9799 | 2.5898 | 5.7774 | 228829.9515 | 4466.6507
-119.1978 | 54.1886 | 0.2274 | 0.058069 | 0.64113 | 2.9749 | 6.1477 | 199203.7677 | 3888.3618
-119.0686 | 54.0225 | 0.22286 | 0.059251 | 0.58784 | 3.0355 | 6.206 | 195228.0068 | 3810.7569
-118.9405 | 53.8562 | 0.2428 | 0.054386 | 0.80705 | 2.7863 | 5.9664 | 212691.1075 | 4151.6282
-118.8135 | 53.6898 | 0.31547 | 0.041858 | 1.3716 | 2.1444 | 5.3493 | 276348.7225 | 5394.1943
-118.6876 | 53.5234 | 0.35752 | 0.036935 | 1.5935 | 1.8922 | 5.1068 | 313190.3989 | 6113.3261
-118.5629 | 53.3569 | 0.29291 | 0.045082 | 1.2263 | 2.3096 | 5.5081 | 256590.8704 | 5008.5305
-118.4392 | 53.1903 | 0.35757 | 0.036929 | 1.5937 | 1.8919 | 5.1066 | 313234.4591 | 6114.1861
-118.3166 | 53.0237 | 0.33062 | 0.03994 | 1.458 | 2.0462 | 5.2548 | 289622.159 | 5653.2854
-118.1951 | 52.857 | 0.24837 | 0.053167 | 0.86199 | 2.7238 | 5.9063 | 217568.2014 | 4246.8268
-118.0746 | 52.6902 | 0.27786 | 0.047523 | 1.1163 | 2.4346 | 5.6283 | 243407.8778 | 4751.2048
-117.9551 | 52.5234 | 0.31292 | 0.042199 | 1.3562 | 2.1619 | 5.3661 | 274115.7005 | 5350.6068
-117.8367 | 52.3565 | 0.2819 | 0.046842 | 1.147 | 2.3998 | 5.5948 | 246947.8809 | 4820.304
-117.7192 | 52.1896 | 0.32908 | 0.040127 | 1.4496 | 2.0557 | 5.264 | 288275.0283 | 5626.99
-117.6028 | 52.0226 | 0.18965 | 0.069628 | 0.12025 | 3.5671 | 6.717 | 166132.3234 | 3242.8231
-117.4874 | 51.8555 | 0.12178 | 0.10844 | 0 | 5.5552 | 10.2567 | 106677.0197 | 2082.2842
-117.3729 | 51.6885 | 0.12888 | 0.10246 | 0 | 5.2489 | 9.6928 | 112903.1608 | 2203.8155
-117.2594 | 51.5214 | 0.10443 | 0.12645 | 0 | 6.4783 | 11.9561 | 91476.7339 | 1785.5819
-117.1469 | 51.3542 | 0.20134 | 0.065586 | 0.30239 | 3.36 | 6.518 | 176371.429 | 3442.6856
-117.0353 | 51.187 | 0.18339 | 0.072006 | 0.013137 | 3.6889 | 6.8341 | 160647.8384 | 3135.7686
-116.9246 | 51.0198 | 0.21825 | 0.060504 | 0.53139 | 3.0997 | 6.2677 | 191185.7 | 3731.853
-116.8148 | 50.8526 | 0.26707 | 0.049444 | 1.0298 | 2.5331 | 5.7229 | 233951.4522 | 4566.6199
-116.706 | 50.6853 | 0.2451 | 0.053876 | 0.83008 | 2.7601 | 5.9412 | 214708.2065 | 4191.001
-116.598 | 50.518 | 0.32132 | 0.041096 | 1.4059 | 2.1054 | 5.3118 | 281476.8316 | 5494.2925
-116.491 | 50.3507 | 0.31288 | 0.042204 | 1.356 | 2.1622 | 5.3664 | 274084.9097 | 5350.0057
-116.3848 | 50.1833 | 0.30682 | 0.043038 | 1.3184 | 2.2048 | 5.4074 | 268777.2061 | 5246.4019
-116.2795 | 50.016 | 0.30045 | 0.04395 | 1.2773 | 2.2516 | 5.4523 | 263197.3776 | 5137.4864
-116.175 | 49.8486 | 0.2577 | 0.051242 | 0.94876 | 2.6252 | 5.8115 | 225743.8602 | 4406.4117
-116.0714 | 49.6812 | 0.19676 | 0.067113 | 0.2336 | 3.4383 | 6.5932 | 172359.0181 | 3364.3652
-115.9686 | 49.5138 | 0.19766 | 0.066807 | 0.24737 | 3.4226 | 6.5781 | 173147.5658 | 3379.7573
-115.8666 | 49.3464 | 0.24688 | 0.053486 | 0.84762 | 2.7401 | 5.922 | 216270.5899 | 4221.498
-115.7655 | 49.179 | 0.23254 | 0.056786 | 0.69893 | 2.9092 | 6.0845 | 203703.819 | 3976.2007
-115.6652 | 49.0116 | 0.15682 | 0.084203 | 0 | 4.3138 | 7.9713 | 137376.9485 | 2681.532
-140.8828 | 69.5854 | 0.29014 | 0.045513 | 1.2069 | 2.3317 | 5.5293 | 254158.639 | 4961.0545
-140.5177 | 69.453 | 0.31182 | 0.042348 | 1.3495 | 2.1695 | 5.3734 | 273153.5861 | 5331.8268
-140.1568 | 69.3197 | 0.28897 | 0.045696 | 1.1986 | 2.3411 | 5.5383 | 253139.7215 | 4941.1657
-139.8003 | 69.1858 | 0.21148 | 0.06244 | 0.44417 | 3.1988 | 6.363 | 185258.6874 | 3616.1606
-139.448 | 69.0511 | 0.28975 | 0.045574 | 1.2042 | 2.3348 | 5.5323 | 253819.7623 | 4954.4398
-139.0998 | 68.9157 | 0.24496 | 0.053907 | 0.82867 | 2.7617 | 5.9427 | 214583.8879 | 4188.5744
-138.7557 | 68.7795 | 0.3137 | 0.042094 | 1.361 | 2.1565 | 5.3609 | 274802.7645 | 5364.0179
-138.4157 | 68.6427 | 0.34391 | 0.038397 | 1.5276 | 1.9671 | 5.1788 | 301263.386 | 5880.5165
-138.0797 | 68.5052 | 0.34187 | 0.038625 | 1.5173 | 1.9788 | 5.1901 | 299479.6541 | 5845.699
-137.7476 | 68.367 | 0.36179 | 0.036499 | 1.6131 | 1.8699 | 5.0854 | 316923.7994 | 6186.2003
-137.4194 | 68.2282 | 0.35847 | 0.036837 | 1.5978 | 1.8872 | 5.102 | 314019.0169 | 6129.5003
-137.0951 | 68.0887 | 0.26176 | 0.050447 | 0.98455 | 2.5845 | 5.7724 | 229298.0874 | 4475.7885
-136.7746 | 67.9486 | 0.26238 | 0.050328 | 0.98993 | 2.5783 | 5.7665 | 229842.2707 | 4486.4107
-136.4578 | 67.8078 | 0.2398 | 0.055067 | 0.77638 | 2.8211 | 5.9999 | 210061.5237 | 4100.3
-136.1447 | 67.6664 | 0.28733 | 0.045958 | 1.1868 | 2.3545 | 5.5512 | 251697.2853 | 4913.0101
-135.8352 | 67.5245 | 0.14116 | 0.093543 | 0 | 4.7923 | 8.8523 | 123659.6488 | 2413.7769
-135.5294 | 67.3819 | 0.18919 | 0.069797 | 0.11264 | 3.5758 | 6.7254 | 165730.4695 | 3234.9791
-135.2271 | 67.2387 | 0.16085 | 0.082097 | 0 | 4.2059 | 7.7727 | 140900.5129 | 2750.3103
-134.9283 | 67.095 | 0.15346 | 0.086045 | 0 | 4.4082 | 8.1451 | 134435.1913 | 2624.1103
-134.6329 | 66.9507 | 0.15271 | 0.086472 | 0 | 4.4301 | 8.1854 | 133771.2174 | 2611.1499
-134.341 | 66.8059 | 0.17082 | 0.077301 | 0 | 3.9602 | 7.3204 | 149642.3322 | 2920.9464
-134.0524 | 66.6605 | 0.15481 | 0.085298 | 0 | 4.3699 | 8.0746 | 135613.2652 | 2647.1058
-133.7671 | 66.5146 | 0.20236 | 0.065255 | 0.31733 | 3.343 | 6.5016 | 177267.5515 | 3460.1774
-133.4851 | 66.3682 | 0.21916 | 0.060253 | 0.5427 | 3.0868 | 6.2553 | 191981.7 | 3747.3905
-133.2063 | 66.2212 | 0.18288 | 0.072204 | 0.004212 | 3.699 | 6.8439 | 160207.1572 | 3127.1667
-132.9307 | 66.0738 | 0.17793 | 0.074215 | 0 | 3.8021 | 7.0293 | 155865.4695 | 3042.4191
-132.6582 | 65.9258 | 0.16178 | 0.081621 | 0 | 4.1815 | 7.7279 | 141722.1053 | 2766.3474
-132.3888 | 65.7774 | 0.16293 | 0.081045 | 0 | 4.152 | 7.6735 | 142729.5846 | 2786.0129
-132.1225 | 65.6285 | 0.14508 | 0.091019 | 0 | 4.663 | 8.6142 | 127088.7737 | 2480.7118
-131.8592 | 65.4791 | 0.18893 | 0.069893 | 0.10834 | 3.5807 | 6.7301 | 165504.2966 | 3230.5643
-131.5988 | 65.3293 | 0.27618 | 0.047813 | 1.1033 | 2.4495 | 5.6426 | 241932.1452 | 4722.3992
-131.3414 | 65.179 | 0.23019 | 0.057367 | 0.67277 | 2.9389 | 6.1131 | 201642.1514 | 3935.9579
-131.0868 | 65.0283 | 0.1707 | 0.077357 | 0 | 3.963 | 7.3257 | 149534.6976 | 2918.8454
-130.8351 | 64.8771 | 0.25662 | 0.051456 | 0.93909 | 2.6361 | 5.822 | 224803.0368 | 4388.0473
-130.5862 | 64.7255 | 0.26624 | 0.049597 | 1.0229 | 2.5409 | 5.7305 | 233230.1031 | 4552.5396
-130.3401 | 64.5735 | 0.26584 | 0.049672 | 1.0195 | 2.5448 | 5.7342 | 232876.8835 | 4545.6449
-130.0966 | 64.4211 | 0.27866 | 0.047387 | 1.1225 | 2.4277 | 5.6216 | 244108.7877 | 4764.8862
-129.8559 | 64.2683 | 0.15585 | 0.084729 | 0 | 4.3407 | 8.0209 | 136524.5632 | 2664.8939
-129.6178 | 64.1151 | 0.15644 | 0.084406 | 0 | 4.3242 | 7.9906 | 137045.4184 | 2675.0607
-129.3823 | 63.9615 | 0.17768 | 0.07432 | 0 | 3.8075 | 7.0392 | 155645.6222 | 3038.1278
-129.1495 | 63.8075 | 0.28361 | 0.046561 | 1.1597 | 2.3853 | 5.5809 | 248439.7338 | 4849.4242
-128.9191 | 63.6531 | 0.2889 | 0.045707 | 1.1982 | 2.3416 | 5.5389 | 253079.7018 | 4939.9942
-128.6912 | 63.4984 | 0.1997 | 0.066124 | 0.27814 | 3.3876 | 6.5445 | 174935.9172 | 3414.6651
-128.4659 | 63.3433 | 0.24337 | 0.054259 | 0.8128 | 2.7797 | 5.9601 | 213191.2133 | 4161.39
-128.2429 | 63.1879 | 0.24897 | 0.053037 | 0.86785 | 2.7171 | 5.8999 | 218101.9842 | 4257.2459
-128.0224 | 63.0321 | 0.24448 | 0.054013 | 0.8239 | 2.7671 | 5.9479 | 214163.3903 | 4180.3665
-127.8042 | 62.876 | 0.26468 | 0.049889 | 1.0097 | 2.5559 | 5.7449 | 231863.5211 | 4525.8645
-127.5884 | 62.7195 | 0.27194 | 0.048559 | 1.0696 | 2.4877 | 5.6793 | 238215.9861 | 4649.8616
-127.3748 | 62.5628 | 0.26008 | 0.050773 | 0.96987 | 2.6012 | 5.7884 | 227827.3459 | 4447.0803
-127.1636 | 62.4057 | 0.3119 | 0.042337 | 1.35 | 2.169 | 5.3729 | 273222.8638 | 5333.179
-126.9546 | 62.2483 | 0.30141 | 0.04381 | 1.2836 | 2.2444 | 5.4455 | 264036.953 | 5153.8745
-126.7477 | 62.0906 | 0.22506 | 0.058673 | 0.61392 | 3.0058 | 6.1775 | 197153.5306 | 3848.3422
-126.5431 | 61.9326 | 0.089631 | 0.14733 | 0 | 7.5476 | 13.9246 | 78516.6355 | 1532.607
-126.3406 | 61.7743 | 0.12257 | 0.10774 | 0 | 5.5194 | 10.1909 | 107368.3711 | 2095.779
-126.1403 | 61.6157 | 0.1004 | 0.13153 | 0 | 6.7382 | 12.4346 | 87947.717 | 1716.6972
-125.942 | 61.4568 | 0.11155 | 0.11838 | 0 | 6.0646 | 11.1945 | 97716.6168 | 1907.3814
-125.7458 | 61.2977 | 0.17258 | 0.076517 | 0 | 3.92 | 7.2465 | 151175.871 | 2950.8804
-125.5516 | 61.1383 | 0.15466 | 0.085382 | 0 | 4.3742 | 8.0825 | 135479.9469 | 2644.5035
-125.3594 | 60.9786 | 0.14779 | 0.089352 | 0 | 4.5776 | 8.457 | 129460.209 | 2527.0011
-125.1692 | 60.8186 | 0.16093 | 0.082054 | 0 | 4.2037 | 7.7686 | 140975.5293 | 2751.7746
-124.9809 | 60.6584 | 0.16263 | 0.081195 | 0 | 4.1597 | 7.6877 | 142465.5669 | 2780.8594
-124.7946 | 60.498 | 0.12993 | 0.10163 | 0 | 5.2066 | 9.6149 | 113820.1578 | 2221.7148
-124.6102 | 60.3373 | 0.19719 | 0.066966 | 0.2402 | 3.4307 | 6.5859 | 172736.434 | 3371.7322
-124.4276 | 60.1764 | 0.26705 | 0.049448 | 1.0296 | 2.5333 | 5.7231 | 233933.6019 | 4566.2715
-124.2469 | 60.0152 | 0.16954 | 0.077888 | 0 | 3.9903 | 7.3758 | 148514.839 | 2898.9383
-124.068 | 59.8539 | 0.18945 | 0.069702 | 0.11692 | 3.5709 | 6.7207 | 165956.1101 | 3239.3835
-123.8909 | 59.6923 | 0.13602 | 0.097081 | 0 | 4.9735 | 9.1859 | 119153.8772 | 2325.8264
-123.7156 | 59.5305 | 0.12797 | 0.10318 | 0 | 5.2862 | 9.7615 | 112105.4157 | 2188.2439
-123.542 | 59.3684 | 0.15224 | 0.086737 | 0 | 4.4436 | 8.2104 | 133362.4617 | 2603.1712
-123.3701 | 59.2062 | 0.13458 | 0.098119 | 0 | 5.0267 | 9.2838 | 117892.9552 | 2301.2138
-123.2 | 59.0437 | 0.13833 | 0.095457 | 0 | 4.8903 | 9.0327 | 121180.9033 | 2365.393
-123.0315 | 58.8811 | 0.1396 | 0.094592 | 0 | 4.846 | 8.9512 | 122288.4696 | 2387.0122
-122.8647 | 58.7183 | 0.11097 | 0.11899 | 0 | 6.096 | 11.2522 | 97214.0979 | 1897.5725
-122.6995 | 58.5553 | 0.12743 | 0.10363 | 0 | 5.3089 | 9.8033 | 111626.0003 | 2178.8859
-122.536 | 58.3921 | 0.14959 | 0.088275 | 0 | 4.5224 | 8.3554 | 131040.2016 | 2557.8418
-122.374 | 58.2287 | 0.16047 | 0.082291 | 0 | 4.2158 | 7.791 | 140568.5168 | 2743.8299
-122.2136 | 58.0651 | 0.18646 | 0.070819 | 0.066616 | 3.6281 | 6.7757 | 163340.06 | 3188.3195
-122.0547 | 57.9014 | 0.13431 | 0.098317 | 0 | 5.0369 | 9.3025 | 117654.96 | 2296.5683
-121.8974 | 57.7375 | 0.18046 | 0.073173 | 0 | 3.7487 | 6.9311 | 158084.7888 | 3085.7391
-121.7416 | 57.5734 | 0.19874 | 0.066444 | 0.26375 | 3.404 | 6.5602 | 174094.8361 | 3398.2476
-121.5873 | 57.4092 | 0.20391 | 0.064759 | 0.33966 | 3.3177 | 6.4772 | 178623.8521 | 3486.6518
-121.4344 | 57.2449 | 0.14926 | 0.088471 | 0 | 4.5325 | 8.3739 | 130748.8042 | 2552.1538
-121.283 | 57.0803 | 0.18539 | 0.071228 | 0.048188 | 3.649 | 6.7958 | 162402.2457 | 3170.0138
-121.1331 | 56.9157 | 0.2496 | 0.052904 | 0.87386 | 2.7103 | 5.8933 | 218651.2528 | 4267.9674
-120.9845 | 56.7509 | 0.28878 | 0.045727 | 1.1973 | 2.3426 | 5.5398 | 252971.7617 | 4937.8872
-120.8373 | 56.5859 | 0.3071 | 0.042998 | 1.3202 | 2.2028 | 5.4055 | 269021.9358 | 5251.1789
-120.6915 | 56.4209 | 0.31919 | 0.04137 | 1.3936 | 2.1194 | 5.3253 | 279610.7435 | 5457.8674
-120.5471 | 56.2557 | 0.34917 | 0.037818 | 1.5536 | 1.9374 | 5.1503 | 305875.1835 | 5970.5366
-120.404 | 56.0903 | 0.32063 | 0.041185 | 1.4019 | 2.1099 | 5.3161 | 280870.1846 | 5482.4511
-120.2623 | 55.9249 | 0.37537 | 0.035178 | 1.6726 | 1.8022 | 5.0203 | 328825.9573 | 6418.5247
-120.1218 | 55.7593 | 0.31365 | 0.042101 | 1.3606 | 2.1569 | 5.3613 | 274753.6954 | 5363.0601
-119.9827 | 55.5936 | 0.27571 | 0.047894 | 1.0996 | 2.4537 | 5.6466 | 241522.0607 | 4714.3946
-119.8448 | 55.4278 | 0.28907 | 0.04568 | 1.1994 | 2.3402 | 5.5376 | 253227.479 | 4942.8787
-119.7082 | 55.2619 | 0.32055 | 0.041195 | 1.4015 | 2.1104 | 5.3166 | 280801.5612 | 5481.1116
-119.5728 | 55.0959 | 0.2948 | 0.044793 | 1.2393 | 2.2948 | 5.4939 | 258240.8552 | 5040.7374
-119.4386 | 54.9298 | 0.21634 | 0.061038 | 0.50734 | 3.127 | 6.294 | 189513.9318 | 3699.2209
-119.3057 | 54.7636 | 0.22018 | 0.059975 | 0.55526 | 3.0725 | 6.2416 | 192873.858 | 3764.805
-119.1739 | 54.5973 | 0.25917 | 0.050952 | 0.96183 | 2.6103 | 5.7972 | 227029.1118 | 4431.4992
-119.0434 | 54.4309 | 0.22109 | 0.059726 | 0.56646 | 3.0598 | 6.2293 | 193676.6971 | 3780.4761
-118.914 | 54.2644 | 0.19893 | 0.066381 | 0.26657 | 3.4008 | 6.5571 | 174259.3162 | 3401.4581
-118.7857 | 54.0979 | 0.23715 | 0.055682 | 0.74869 | 2.8526 | 6.0302 | 207743.5689 | 4055.0546
-118.6586 | 53.9312 | 0.24281 | 0.054385 | 0.80714 | 2.7862 | 5.9663 | 212698.2314 | 4151.7673
-118.5326 | 53.7645 | 0.26624 | 0.049598 | 1.0228 | 2.5409 | 5.7305 | 233225.9676 | 4552.4588
-118.4077 | 53.5977 | 0.32773 | 0.040292 | 1.4422 | 2.0642 | 5.2722 | 287092.1237 | 5603.9003
-118.284 | 53.4308 | 0.22218 | 0.059434 | 0.57959 | 3.0449 | 6.215 | 194626.6622 | 3799.0189
-118.1613 | 53.2639 | 0.20028 | 0.065933 | 0.28675 | 3.3778 | 6.5351 | 175442.5829 | 3424.5549
-118.0396 | 53.0969 | 0.25402 | 0.051983 | 0.91536 | 2.6631 | 5.848 | 222525.2494 | 4343.586
-117.9191 | 52.9299 | 0.24805 | 0.053235 | 0.85893 | 2.7273 | 5.9097 | 217290.678 | 4241.4096
-117.7995 | 52.7627 | 0.21742 | 0.060734 | 0.52104 | 3.1114 | 6.279 | 190462.7895 | 3717.7421
-117.681 | 52.5956 | 0.19808 | 0.066666 | 0.25375 | 3.4153 | 6.5711 | 173515.5652 | 3386.9405
-117.5636 | 52.4283 | 0.23857 | 0.055349 | 0.76367 | 2.8356 | 6.0138 | 208991.1338 | 4079.4065
-117.4471 | 52.2611 | 0.29083 | 0.045405 | 1.2118 | 2.3261 | 5.524 | 254764.8472 | 4972.8874
-117.3316 | 52.0937 | 0.28685 | 0.046034 | 1.1834 | 2.3583 | 5.555 | 251284.5269 | 4904.9532
-117.2171 | 51.9264 | 0.18315 | 0.072099 | 0.008934 | 3.6937 | 6.8387 | 160439.9866 | 3131.7115
-117.1036 | 51.759 | 0.17597 | 0.07504 | 0 | 3.8444 | 7.1072 | 154150.7477 | 3008.9485
-116.991 | 51.5915 | 0.11997 | 0.11007 | 0 | 5.6387 | 10.4105 | 105097.1018 | 2051.4449
-116.8794 | 51.424 | 0.15785 | 0.083653 | 0 | 4.2856 | 7.9195 | 138280.3132 | 2699.1653
-116.7687 | 51.2565 | 0.12828 | 0.10294 | 0 | 5.2735 | 9.7381 | 112376.1424 | 2193.5283
-116.659 | 51.089 | 0.086604 | 0.15247 | 0 | 7.8114 | 14.4102 | 75865.3147 | 1480.8545
-116.5501 | 50.9214 | 0.10385 | 0.12715 | 0 | 6.5139 | 12.0216 | 90976.526 | 1775.8181
-116.4422 | 50.7538 | 0.22706 | 0.058156 | 0.63722 | 2.9794 | 6.152 | 198906.3612 | 3882.5566
-116.3352 | 50.5862 | 0.196 | 0.067372 | 0.22194 | 3.4515 | 6.6059 | 171697.0492 | 3351.4439
-116.229 | 50.4185 | 0.26357 | 0.050101 | 1.0002 | 2.5667 | 5.7553 | 230882.9903 | 4506.725
-116.1237 | 50.2509 | 0.22176 | 0.059547 | 0.57452 | 3.0506 | 6.2205 | 194258.9777 | 3791.8419
-116.0193 | 50.0832 | 0.16976 | 0.077788 | 0 | 3.9851 | 7.3664 | 148705.6771 | 2902.6634
-115.9157 | 49.9155 | 0.18148 | 0.072763 | 0 | 3.7277 | 6.8925 | 158974.7898 | 3103.1115
-115.813 | 49.7478 | 0.13542 | 0.097508 | 0 | 4.9954 | 9.2262 | 118631.4542 | 2315.629
-115.7111 | 49.5801 | 0.1437 | 0.09189 | 0 | 4.7076 | 8.6964 | 125884.303 | 2457.2011
-115.61 | 49.4124 | 0.2172 | 0.060797 | 0.51819 | 3.1147 | 6.2821 | 190264.5632 | 3713.8729
-115.5097 | 49.2447 | 0.20117 | 0.065641 | 0.29991 | 3.3628 | 6.5207 | 176223.5932 | 3439.7999
-115.4103 | 49.077 | 0.25255 | 0.052285 | 0.90173 | 2.6786 | 5.8629 | 221237.7338 | 4318.4543
-115.3116 | 48.9093 | 0.14942 | 0.088377 | 0 | 4.5276 | 8.365 | 130888.7168 | 2554.8849
-140.5023 | 69.7132 | 0.42614 | 0.030988 | 1.8614 | 1.5875 | 4.8139 | 373294.3705 | 7286.5268
-140.1373 | 69.58 | 0.39879 | 0.033113 | 1.7657 | 1.6964 | 4.9186 | 349340.2975 | 6818.9548
-139.7767 | 69.4461 | 0.35203 | 0.03751 | 1.5675 | 1.9217 | 5.1352 | 308382.5075 | 6019.4784
-139.4205 | 69.3114 | 0.29643 | 0.044546 | 1.2505 | 2.2821 | 5.4817 | 259675.2047 | 5068.7352
-139.0685 | 69.176 | 0.23434 | 0.056349 | 0.71863 | 2.8868 | 6.063 | 205284.2439 | 4007.0498
-138.7206 | 69.0399 | 0.2358 | 0.056 | 0.73436 | 2.8689 | 6.0458 | 206563.7992 | 4032.0261
-138.377 | 68.903 | 0.27593 | 0.047856 | 1.1013 | 2.4517 | 5.6447 | 241716.6573 | 4718.193
-138.0374 | 68.7655 | 0.24515 | 0.053865 | 0.83054 | 2.7596 | 5.9407 | 214749.4425 | 4191.8059
-137.7018 | 68.6273 | 0.29084 | 0.045402 | 1.2119 | 2.326 | 5.5239 | 254778.2464 | 4973.149
-137.3703 | 68.4884 | 0.31605 | 0.041782 | 1.375 | 2.1405 | 5.3455 | 276856.6846 | 5404.1095
-137.0426 | 68.3489 | 0.28525 | 0.046293 | 1.1717 | 2.3716 | 5.5677 | 249875.7413 | 4877.4544
-136.7189 | 68.2087 | 0.26556 | 0.049725 | 1.0171 | 2.5474 | 5.7368 | 232630.0292 | 4540.8264
-136.399 | 68.0679 | 0.28947 | 0.045617 | 1.2022 | 2.337 | 5.5345 | 253578.0015 | 4949.7208
-136.0828 | 67.9264 | 0.24489 | 0.053922 | 0.828 | 2.7624 | 5.9435 | 214524.929 | 4187.4235
-135.7704 | 67.7844 | 0.26829 | 0.049218 | 1.0399 | 2.5215 | 5.7118 | 235025.2998 | 4587.5809
-135.4616 | 67.6418 | 0.17171 | 0.076902 | 0 | 3.9398 | 7.2828 | 150418.8242 | 2936.1032
-135.1565 | 67.4985 | 0.15153 | 0.087142 | 0 | 4.4644 | 8.2486 | 132742.959 | 2591.0788
-134.8549 | 67.3547 | 0.15345 | 0.086053 | 0 | 4.4086 | 8.1458 | 134423.5425 | 2623.883
-134.5569 | 67.2103 | 0.15525 | 0.085055 | 0 | 4.3574 | 8.0517 | 136000.4643 | 2654.6637
-134.2624 | 67.0654 | 0.18221 | 0.07247 | 0 | 3.7127 | 6.8648 | 159618.4241 | 3115.6749
-133.9712 | 66.9199 | 0.17768 | 0.074318 | 0 | 3.8074 | 7.0391 | 155649.5756 | 3038.2049
-133.6835 | 66.7739 | 0.18177 | 0.072648 | 0 | 3.7218 | 6.8816 | 159227.6034 | 3108.0463
-133.3991 | 66.6273 | 0.18036 | 0.073214 | 0 | 3.7508 | 6.935 | 157995.8556 | 3084.0032
-133.1179 | 66.4803 | 0.19818 | 0.06663 | 0.25536 | 3.4135 | 6.5694 | 173608.2196 | 3388.749
-132.84 | 66.3327 | 0.19354 | 0.068227 | 0.18338 | 3.4953 | 6.648 | 169543.679 | 3309.4112
-132.5653 | 66.1846 | 0.17472 | 0.075578 | 0 | 3.8719 | 7.1579 | 153055.2745 | 2987.5654
-132.2938 | 66.036 | 0.15179 | 0.086992 | 0 | 4.4567 | 8.2344 | 132971.9766 | 2595.5491
-132.0254 | 65.887 | 0.13661 | 0.096659 | 0 | 4.9519 | 9.1461 | 119673.2398 | 2335.9641
-131.76 | 65.7375 | 0.13477 | 0.097978 | 0 | 5.0195 | 9.2705 | 118062.5738 | 2304.5247
-131.4976 | 65.5875 | 0.1405 | 0.093988 | 0 | 4.8151 | 8.8942 | 123074.493 | 2402.355
-131.2383 | 65.437 | 0.15147 | 0.087176 | 0 | 4.4661 | 8.2518 | 132691.3665 | 2590.0717
-130.9818 | 65.2862 | 0.25766 | 0.051249 | 0.94844 | 2.6255 | 5.8118 | 225713.4769 | 4405.8186
-130.7283 | 65.1348 | 0.27651 | 0.047756 | 1.1058 | 2.4466 | 5.6398 | 242221.0781 | 4728.0391
-130.4776 | 64.9831 | 0.24402 | 0.054114 | 0.81935 | 2.7723 | 5.9529 | 213763.1827 | 4172.5546
-130.2297 | 64.8309 | 0.17873 | 0.073882 | 0 | 3.785 | 6.998 | 156567.803 | 3056.1283
-129.9846 | 64.6783 | 0.24641 | 0.05359 | 0.84295 | 2.7455 | 5.9271 | 215852.3856 | 4213.3349
-129.7422 | 64.5253 | 0.20582 | 0.064159 | 0.36672 | 3.2869 | 6.4477 | 180295.5172 | 3519.2819
-129.5026 | 64.3719 | 0.2179 | 0.0606 | 0.52706 | 3.1046 | 6.2724 | 190882.4333 | 3725.9334
-129.2656 | 64.2181 | 0.28685 | 0.046035 | 1.1834 | 2.3584 | 5.555 | 251277.9878 | 4904.8256
-129.0312 | 64.064 | 0.22869 | 0.057742 | 0.65588 | 2.9581 | 6.1316 | 200333.0083 | 3910.4041
-128.7994 | 63.9094 | 0.22196 | 0.059492 | 0.57701 | 3.0478 | 6.2178 | 194438.8952 | 3795.3538
-128.5701 | 63.7545 | 0.26106 | 0.050582 | 0.97851 | 2.5913 | 5.779 | 228691.0028 | 4463.9385
-128.3433 | 63.5992 | 0.2468 | 0.053506 | 0.84675 | 2.7411 | 5.923 | 216192.7784 | 4219.9792
-128.1191 | 63.4436 | 0.23581 | 0.055999 | 0.73442 | 2.8689 | 6.0458 | 206568.2496 | 4032.113
-127.8972 | 63.2876 | 0.23119 | 0.057118 | 0.68397 | 2.9262 | 6.1009 | 202519.693 | 3953.0871
-127.6778 | 63.1313 | 0.31292 | 0.042199 | 1.3562 | 2.1619 | 5.3661 | 274117.9081 | 5350.6499
-127.4607 | 62.9746 | 0.32644 | 0.040451 | 1.435 | 2.0723 | 5.28 | 285962.5679 | 5581.8519
-127.246 | 62.8177 | 0.2939 | 0.04493 | 1.2332 | 2.3018 | 5.5006 | 257456.0698 | 5025.4188
-127.0336 | 62.6604 | 0.30982 | 0.042621 | 1.3372 | 2.1835 | 5.3869 | 271403.0148 | 5297.6564
-126.8235 | 62.5027 | 0.27009 | 0.048891 | 1.0547 | 2.5047 | 5.6957 | 236597.3173 | 4618.266
-126.6156 | 62.3448 | 0.28868 | 0.045743 | 1.1965 | 2.3434 | 5.5407 | 252880.6938 | 4936.1096
-126.4099 | 62.1866 | 0.24342 | 0.054248 | 0.81331 | 2.7792 | 5.9595 | 213234.9483 | 4162.2437
-126.2064 | 62.0281 | 0.14122 | 0.093503 | 0 | 4.7902 | 8.8485 | 123712.4999 | 2414.8086
-126.005 | 61.8693 | 0.10648 | 0.12401 | 0 | 6.3533 | 11.7259 | 93276.6856 | 1820.7161
-125.8058 | 61.7102 | 0.087551 | 0.15083 | 0 | 7.7269 | 14.2546 | 76694.9192 | 1497.048
-125.6087 | 61.5508 | 0.073139 | 0.18055 | 0 | 9.2495 | 17.0577 | 64069.7368 | 1250.6105
-125.4136 | 61.3911 | 0.11031 | 0.1197 | 0 | 6.1325 | 11.3194 | 96635.1833 | 1886.2723
-125.2205 | 61.2312 | 0.13503 | 0.097795 | 0 | 5.0101 | 9.2533 | 118282.8125 | 2308.8237
-125.0295 | 61.0711 | 0.13815 | 0.095584 | 0 | 4.8968 | 9.0447 | 121019.4748 | 2362.242
-124.8404 | 60.9106 | 0.20376 | 0.064808 | 0.33747 | 3.3201 | 6.4796 | 178489.9426 | 3484.0379
-124.6533 | 60.75 | 0.19884 | 0.06641 | 0.26526 | 3.4022 | 6.5585 | 174182.9149 | 3399.9668
-124.4681 | 60.589 | 0.26141 | 0.050514 | 0.98157 | 2.5879 | 5.7756 | 228998.4546 | 4469.9398
-124.2848 | 60.4279 | 0.26996 | 0.048914 | 1.0537 | 2.5059 | 5.6968 | 236488.8332 | 4616.1484
-124.1034 | 60.2665 | 0.2153 | 0.061332 | 0.49407 | 3.1421 | 6.3085 | 188603.8898 | 3681.4573
-123.9238 | 60.1049 | 0.15558 | 0.084874 | 0 | 4.3481 | 8.0346 | 136291.4582 | 2660.3438
-123.7461 | 59.943 | 0.17566 | 0.075175 | 0 | 3.8513 | 7.1199 | 153874.1368 | 3003.5492
-123.5701 | 59.7809 | 0.17276 | 0.076437 | 0 | 3.9159 | 7.2389 | 151333.9323 | 2953.9656
-123.3959 | 59.6187 | 0.18855 | 0.070036 | 0.10189 | 3.588 | 6.7371 | 165165.9066 | 3223.9591
-123.2235 | 59.4562 | 0.14051 | 0.093981 | 0 | 4.8147 | 8.8935 | 123084.264 | 2402.5457
-123.0528 | 59.2935 | 0.12528 | 0.1054 | 0 | 5.3998 | 9.9707 | 109746.7749 | 2142.2043
-122.8837 | 59.1306 | 0.12244 | 0.10785 | 0 | 5.525 | 10.2011 | 107260.6395 | 2093.6761
-122.7164 | 58.9675 | 0.16728 | 0.078938 | 0 | 4.044 | 7.4748 | 146540.0257 | 2860.3909
-122.5507 | 58.8042 | 0.1295 | 0.10197 | 0 | 5.2238 | 9.6466 | 113444.78 | 2214.3876
-122.3866 | 58.6408 | 0.15132 | 0.087267 | 0 | 4.4708 | 8.2604 | 132552.806 | 2587.3671
-122.2242 | 58.4771 | 0.15335 | 0.086107 | 0 | 4.4113 | 8.151 | 134338.4281 | 2622.2216
-122.0633 | 58.3133 | 0.143 | 0.092339 | 0 | 4.7306 | 8.7387 | 125272.2069 | 2445.2533
-121.904 | 58.1493 | 0.15659 | 0.084328 | 0 | 4.3202 | 7.9831 | 137173.0655 | 2677.5523
-121.7463 | 57.9852 | 0.15348 | 0.086036 | 0 | 4.4077 | 8.1442 | 134449.6625 | 2624.3928
-121.5901 | 57.8208 | 0.15758 | 0.083799 | 0 | 4.2931 | 7.9333 | 138039.0442 | 2694.4558
-121.4354 | 57.6564 | 0.17585 | 0.075094 | 0 | 3.8471 | 7.1123 | 154040.4413 | 3006.7954
-121.2821 | 57.4917 | 0.20138 | 0.065573 | 0.30297 | 3.3594 | 6.5173 | 176405.7009 | 3443.3545
-121.1304 | 57.3269 | 0.16243 | 0.081295 | 0 | 4.1648 | 7.6971 | 142290.2228 | 2777.4368
-120.9801 | 57.162 | 0.13864 | 0.095243 | 0 | 4.8794 | 9.0125 | 121453.0146 | 2370.7045
-120.8312 | 56.9969 | 0.19428 | 0.067969 | 0.19503 | 3.4821 | 6.6353 | 170188.3707 | 3321.9952
-120.6837 | 56.8317 | 0.24144 | 0.054692 | 0.79328 | 2.8019 | 5.9814 | 211502.0191 | 4128.4178
-120.5376 | 56.6664 | 0.24711 | 0.053437 | 0.84984 | 2.7376 | 5.9196 | 216469.8227 | 4225.3869
-120.3929 | 56.5009 | 0.28543 | 0.046264 | 1.1731 | 2.3701 | 5.5663 | 250032.6003 | 4880.5162
-120.2495 | 56.3353 | 0.33226 | 0.039742 | 1.4669 | 2.036 | 5.2451 | 291063.5221 | 5681.4201
-120.1075 | 56.1696 | 0.28757 | 0.045918 | 1.1886 | 2.3524 | 5.5493 | 251915.5095 | 4917.2697
-119.9668 | 56.0037 | 0.30399 | 0.043438 | 1.3004 | 2.2254 | 5.4271 | 266297.9302 | 5198.0076
-119.8274 | 55.8378 | 0.30755 | 0.042936 | 1.323 | 2.1996 | 5.4024 | 269413.5487 | 5258.823
-119.6893 | 55.6717 | 0.25627 | 0.051527 | 0.93593 | 2.6397 | 5.8255 | 224496.2747 | 4382.0594
-119.5525 | 55.5055 | 0.28837 | 0.045792 | 1.1943 | 2.346 | 5.5431 | 252608.0806 | 4930.7884
-119.4169 | 55.3392 | 0.3214 | 0.041085 | 1.4064 | 2.1048 | 5.3113 | 281547.3915 | 5495.6698
-119.2826 | 55.1728 | 0.32708 | 0.040372 | 1.4386 | 2.0683 | 5.2761 | 286526.1028 | 5592.8519
-119.1495 | 55.0063 | 0.26432 | 0.049959 | 1.0066 | 2.5594 | 5.7483 | 231541.9328 | 4519.5873
-119.0176 | 54.8397 | 0.23435 | 0.056346 | 0.71874 | 2.8867 | 6.0629 | 205293.1084 | 4007.2228
-118.8868 | 54.6731 | 0.21222 | 0.062223 | 0.45396 | 3.1877 | 6.3523 | 185905.4778 | 3628.7856
-118.7573 | 54.5063 | 0.1741 | 0.075846 | 0 | 3.8856 | 7.1832 | 152514.2534 | 2977.0049
-118.6289 | 54.3395 | 0.16937 | 0.077966 | 0 | 3.9943 | 7.3832 | 148365.7308 | 2896.0278
-118.5017 | 54.1725 | 0.22964 | 0.057504 | 0.66659 | 2.946 | 6.1199 | 201161.1814 | 3926.5696
-118.3756 | 54.0055 | 0.24425 | 0.054064 | 0.82159 | 2.7697 | 5.9505 | 213959.6172 | 4176.3889
-118.2506 | 53.8385 | 0.20251 | 0.065206 | 0.31951 | 3.3406 | 6.4993 | 177398.9118 | 3462.7415
-118.1267 | 53.6713 | 0.19191 | 0.068808 | 0.15722 | 3.5251 | 6.6766 | 168113.3295 | 3281.4914
-118.004 | 53.5041 | 0.20718 | 0.063736 | 0.38576 | 3.2652 | 6.4268 | 181490.9083 | 3542.6153
-117.8823 | 53.3368 | 0.22531 | 0.058608 | 0.61685 | 3.0025 | 6.1743 | 197372.4584 | 3852.6156
-117.7616 | 53.1694 | 0.28571 | 0.046218 | 1.1751 | 2.3678 | 5.564 | 250281.5507 | 4885.3756
-117.642 | 53.002 | 0.29675 | 0.044499 | 1.2526 | 2.2797 | 5.4794 | 259952.304 | 5074.1441
-117.5235 | 52.8346 | 0.30633 | 0.043107 | 1.3153 | 2.2084 | 5.4108 | 268343.3723 | 5237.9337
-117.406 | 52.6671 | 0.35021 | 0.037706 | 1.5587 | 1.9317 | 5.1448 | 306785.896 | 5988.3133
-117.2895 | 52.4995 | 0.35081 | 0.037642 | 1.5616 | 1.9284 | 5.1416 | 307307.0957 | 5998.4869
-117.174 | 52.3319 | 0.31573 | 0.041824 | 1.3731 | 2.1427 | 5.3476 | 276577.3213 | 5398.6564
-117.0594 | 52.1642 | 0.34054 | 0.038776 | 1.5105 | 1.9865 | 5.1975 | 298316.4264 | 5822.9933
-116.9459 | 51.9965 | 0.277 | 0.047671 | 1.1097 | 2.4422 | 5.6356 | 242652.3369 | 4736.457
-116.8333 | 51.8288 | 0.33053 | 0.039951 | 1.4575 | 2.0467 | 5.2554 | 289545.731 | 5651.7935
-116.7217 | 51.661 | 0.27273 | 0.048417 | 1.076 | 2.4804 | 5.6723 | 238914.8263 | 4663.5026
-116.611 | 51.4932 | 0.19408 | 0.068038 | 0.1919 | 3.4856 | 6.6387 | 170015.1063 | 3318.6132
-116.5013 | 51.3253 | 0.1433 | 0.092147 | 0 | 4.7208 | 8.7206 | 125532.9842 | 2450.3435
-116.3925 | 51.1575 | 0.18666 | 0.070742 | 0.070058 | 3.6242 | 6.7719 | 163516.4609 | 3191.7628
-116.2846 | 50.9896 | 0.11258 | 0.11729 | 0 | 6.009 | 11.0921 | 98621.3733 | 1925.0418
-116.1775 | 50.8217 | 0.10375 | 0.12728 | 0 | 6.5205 | 12.0337 | 90884.9737 | 1774.031
-116.0714 | 50.6537 | 0.12948 | 0.10199 | 0 | 5.2249 | 9.6486 | 113421.6876 | 2213.9368
-115.9662 | 50.4858 | 0.15441 | 0.085521 | 0 | 4.3813 | 8.0956 | 135260.1342 | 2640.2128
-115.8618 | 50.3178 | 0.20435 | 0.064618 | 0.34602 | 3.3104 | 6.4703 | 179014.0489 | 3494.2682
-115.7583 | 50.1498 | 0.15811 | 0.083518 | 0 | 4.2787 | 7.9067 | 138504.1718 | 2703.5349
-115.6556 | 49.9818 | 0.18214 | 0.072499 | 0 | 3.7142 | 6.8676 | 159553.3851 | 3114.4054
-115.5538 | 49.8138 | 0.22331 | 0.059134 | 0.59313 | 3.0295 | 6.2002 | 195615.643 | 3818.3234
-115.4527 | 49.6458 | 0.22252 | 0.059342 | 0.58376 | 3.0401 | 6.2104 | 194929.7406 | 3804.9349
-115.3526 | 49.4778 | 0.19535 | 0.067597 | 0.21181 | 3.463 | 6.617 | 171126.0398 | 3340.2981
-115.2532 | 49.3098 | 0.1103 | 0.11972 | 0 | 6.1332 | 11.3208 | 96623.7194 | 1886.0486
-115.1546 | 49.1418 | 0.18111 | 0.072913 | 0 | 3.7354 | 6.9066 | 158648.0899 | 3096.7345
-115.0568 | 48.9738 | 0.21492 | 0.06144 | 0.48922 | 3.1476 | 6.3138 | 188273.0702 | 3674.9999
-139.7526 | 69.7063 | 0.4278 | 0.030867 | 1.8668 | 1.5814 | 4.808 | 374750.4221 | 7314.9482
-139.3923 | 69.5716 | 0.40989 | 0.032216 | 1.8061 | 1.6504 | 4.8744 | 359061.0979 | 7008.7001
-139.0364 | 69.4362 | 0.35638 | 0.037053 | 1.5881 | 1.8983 | 5.1127 | 312188.5156 | 6093.7698
-138.6848 | 69.3001 | 0.31668 | 0.041698 | 1.3788 | 2.1362 | 5.3414 | 277409.6417 | 5414.9029
-138.3373 | 69.1632 | 0.31676 | 0.041687 | 1.3793 | 2.1357 | 5.3409 | 277482.5491 | 5416.326
-137.9941 | 69.0257 | 0.31967 | 0.041308 | 1.3964 | 2.1162 | 5.3222 | 280032.7016 | 5466.1038
-137.655 | 68.8874 | 0.28933 | 0.045639 | 1.2012 | 2.3381 | 5.5355 | 253457.377 | 4947.3662
-137.32 | 68.7485 | 0.30597 | 0.043158 | 1.313 | 2.211 | 5.4133 | 268028.5537 | 5231.7886
-136.989 | 68.6089 | 0.29213 | 0.045202 | 1.2209 | 2.3157 | 5.514 | 255906.958 | 4995.1809
-136.662 | 68.4687 | 0.26451 | 0.049923 | 1.0082 | 2.5576 | 5.7465 | 231708.8695 | 4522.8458
-136.3389 | 68.3278 | 0.23396 | 0.056442 | 0.71444 | 2.8916 | 6.0676 | 204945.7656 | 4000.4429
-136.0196 | 68.1864 | 0.26007 | 0.050774 | 0.96982 | 2.6012 | 5.7885 | 227822.0515 | 4446.977
-135.7041 | 68.0442 | 0.27085 | 0.048753 | 1.0609 | 2.4976 | 5.6889 | 237268.6746 | 4631.3705
-135.3924 | 67.9015 | 0.25309 | 0.052174 | 0.90673 | 2.6729 | 5.8574 | 221708.3017 | 4327.6395
-135.0844 | 67.7582 | 0.24726 | 0.053404 | 0.85133 | 2.7359 | 5.918 | 216603.9706 | 4228.0054
-134.7801 | 67.6143 | 0.19599 | 0.067374 | 0.22182 | 3.4516 | 6.606 | 171690.4608 | 3351.3153
-134.4793 | 67.4698 | 0.15958 | 0.082749 | 0 | 4.2393 | 7.8342 | 139790.7612 | 2728.6485
-134.1821 | 67.3248 | 0.17837 | 0.074032 | 0 | 3.7927 | 7.0121 | 156249.9355 | 3049.9237
-133.8884 | 67.1792 | 0.18118 | 0.072882 | 0 | 3.7338 | 6.9036 | 158716.6934 | 3098.0736
-133.5981 | 67.0331 | 0.18389 | 0.071809 | 0.022001 | 3.6788 | 6.8244 | 161087.9151 | 3144.3587
-133.3112 | 66.8864 | 0.18027 | 0.073249 | 0 | 3.7526 | 6.9383 | 157920.8915 | 3082.5399
-133.0277 | 66.7392 | 0.17536 | 0.075302 | 0 | 3.8578 | 7.1319 | 153615.4421 | 2998.4996
-132.7475 | 66.5915 | 0.18727 | 0.070511 | 0.080472 | 3.6123 | 6.7605 | 164052.4064 | 3202.2241
-132.4706 | 66.4433 | 0.16768 | 0.078752 | 0 | 4.0345 | 7.4572 | 146886.2501 | 2867.149
-132.1968 | 66.2946 | 0.1757 | 0.075156 | 0 | 3.8503 | 7.1182 | 153912.7975 | 3004.3039
-131.9263 | 66.1454 | 0.16994 | 0.077705 | 0 | 3.9809 | 7.3585 | 148864.4153 | 2905.7619
-131.6588 | 65.9957 | 0.13832 | 0.095469 | 0 | 4.8909 | 9.0338 | 121165.7522 | 2365.0973
-131.3945 | 65.8456 | 0.13306 | 0.099242 | 0 | 5.0843 | 9.3898 | 116558.2858 | 2275.1617
-131.1331 | 65.695 | 0.14289 | 0.092416 | 0 | 4.7346 | 8.746 | 125167.812 | 2443.2155
-130.8748 | 65.5439 | 0.16346 | 0.080782 | 0 | 4.1385 | 7.6487 | 143193.9354 | 2795.0768
-130.6194 | 65.3925 | 0.16506 | 0.079999 | 0 | 4.0984 | 7.5749 | 144595.2345 | 2822.4295
-130.3669 | 65.2405 | 0.17467 | 0.075601 | 0 | 3.8731 | 7.16 | 153008.4066 | 2986.6506
-130.1173 | 65.0882 | 0.22218 | 0.059433 | 0.57967 | 3.0448 | 6.2149 | 194631.9606 | 3799.1224
-129.8705 | 64.9354 | 0.20217 | 0.065317 | 0.31454 | 3.3462 | 6.5047 | 177099.0043 | 3456.8875
-129.6264 | 64.7822 | 0.17336 | 0.07617 | 0 | 3.9023 | 7.2138 | 151864.2757 | 2964.3177
-129.3852 | 64.6287 | 0.16345 | 0.08079 | 0 | 4.1389 | 7.6494 | 143181.1246 | 2794.8268
-129.1466 | 64.4747 | 0.14492 | 0.091117 | 0 | 4.668 | 8.6234 | 126952.6612 | 2478.0549
-128.9107 | 64.3203 | 0.1788 | 0.073853 | 0 | 3.7836 | 6.9952 | 156628.6805 | 3057.3166
-128.6774 | 64.1656 | 0.14272 | 0.092521 | 0 | 4.7399 | 8.7559 | 125025.8449 | 2440.4444
-128.4467 | 64.0105 | 0.15276 | 0.086442 | 0 | 4.4285 | 8.1826 | 133817.7331 | 2612.0579
-128.2186 | 63.855 | 0.22859 | 0.057767 | 0.65472 | 2.9595 | 6.1329 | 200243.8143 | 3908.663
-127.993 | 63.6992 | 0.24686 | 0.053493 | 0.84733 | 2.7405 | 5.9223 | 216245.191 | 4221.0022
-127.7698 | 63.543 | 0.29036 | 0.045477 | 1.2085 | 2.3298 | 5.5276 | 254356.8919 | 4964.9243
-127.5491 | 63.3865 | 0.32125 | 0.041105 | 1.4055 | 2.1058 | 5.3122 | 281415.4146 | 5493.0937
-127.3308 | 63.2296 | 0.31777 | 0.041555 | 1.3852 | 2.1289 | 5.3344 | 278366.0301 | 5433.5712
-127.1149 | 63.0725 | 0.26117 | 0.05056 | 0.97948 | 2.5902 | 5.7779 | 228788.3641 | 4465.8389
-126.9014 | 62.9149 | 0.28459 | 0.0464 | 1.1669 | 2.3771 | 5.573 | 249300.703 | 4866.2299
-126.6901 | 62.7571 | 0.15439 | 0.08553 | 0 | 4.3818 | 8.0965 | 135244.8216 | 2639.9139
-126.4811 | 62.599 | 0.21685 | 0.060895 | 0.51378 | 3.1197 | 6.2869 | 189958.7533 | 3707.9036
-126.2744 | 62.4405 | 0.28845 | 0.045779 | 1.1949 | 2.3453 | 5.5424 | 252681.556 | 4932.2226
-126.0699 | 62.2818 | 0.30053 | 0.043939 | 1.2778 | 2.251 | 5.4518 | 263260.6155 | 5138.7207
-125.8675 | 62.1227 | 0.26055 | 0.050681 | 0.97405 | 2.5964 | 5.7838 | 228244.0777 | 4455.2147
-125.6674 | 61.9634 | 0.12887 | 0.10247 | 0 | 5.2494 | 9.6937 | 112892.2171 | 2203.6018
-125.4693 | 61.8038 | 0.085625 | 0.15422 | 0 | 7.9007 | 14.5746 | 75007.7348 | 1464.1149
-125.2733 | 61.6439 | 0.10438 | 0.12651 | 0 | 6.4812 | 11.9615 | 91435.418 | 1784.7754
-125.0794 | 61.4838 | 0.15325 | 0.086167 | 0 | 4.4144 | 8.1565 | 134246.1007 | 2620.4194
-124.8875 | 61.3234 | 0.19562 | 0.067502 | 0.21606 | 3.4582 | 6.6123 | 171365.5592 | 3344.9734
-124.6976 | 61.1627 | 0.23871 | 0.055318 | 0.7651 | 2.834 | 6.0122 | 209111.0684 | 4081.7476
-124.5098 | 61.0018 | 0.35863 | 0.036821 | 1.5986 | 1.8864 | 5.1012 | 314158.4658 | 6132.2223
-124.3238 | 60.8406 | 0.27372 | 0.048243 | 1.0839 | 2.4715 | 5.6638 | 239776.4269 | 4680.3206
-124.1398 | 60.6792 | 0.17124 | 0.077114 | 0 | 3.9506 | 7.3027 | 150006.2389 | 2928.0497
-123.9576 | 60.5176 | 0.1456 | 0.090694 | 0 | 4.6463 | 8.5836 | 127544.0669 | 2489.5989
-123.7774 | 60.3557 | 0.13866 | 0.095231 | 0 | 4.8787 | 9.0114 | 121468.3784 | 2371.0044
-123.599 | 60.1936 | 0.19879 | 0.066428 | 0.26447 | 3.4031 | 6.5594 | 174137.065 | 3399.0718
-123.4224 | 60.0313 | 0.24325 | 0.054285 | 0.81162 | 2.7811 | 5.9614 | 213088.0539 | 4159.3764
-123.2476 | 59.8688 | 0.21879 | 0.060354 | 0.53816 | 3.092 | 6.2603 | 191661.2063 | 3741.1347
-123.0745 | 59.7061 | 0.21276 | 0.062066 | 0.46103 | 3.1797 | 6.3446 | 186375.7185 | 3637.9645
-122.9032 | 59.5431 | 0.16147 | 0.081778 | 0 | 4.1895 | 7.7426 | 141451.0721 | 2761.057
-122.7337 | 59.38 | 0.12656 | 0.10434 | 0 | 5.3452 | 9.8702 | 110867.3973 | 2164.0783
-122.5658 | 59.2166 | 0.12131 | 0.10885 | 0 | 5.5765 | 10.296 | 106269.4362 | 2074.3283
-122.3996 | 59.0531 | 0.11153 | 0.11839 | 0 | 6.0654 | 11.1959 | 97704.2447 | 1907.1399
-122.235 | 58.8894 | 0.11724 | 0.11263 | 0 | 5.77 | 10.6522 | 102705.3521 | 2004.7591
-122.0721 | 58.7255 | 0.1519 | 0.086931 | 0 | 4.4535 | 8.2286 | 133066.2834 | 2597.3899
-121.9108 | 58.5614 | 0.16155 | 0.081737 | 0 | 4.1875 | 7.7388 | 141520.8678 | 2762.4193
-121.7511 | 58.3971 | 0.15333 | 0.086121 | 0 | 4.4121 | 8.1523 | 134316.5965 | 2621.7954
-121.5929 | 58.2327 | 0.13939 | 0.094737 | 0 | 4.8534 | 8.9648 | 122101.4822 | 2383.3623
-121.4363 | 58.0681 | 0.15868 | 0.083217 | 0 | 4.2633 | 7.8784 | 139004.0844 | 2713.2929
-121.2812 | 57.9034 | 0.17716 | 0.074535 | 0 | 3.8185 | 7.0595 | 155196.2382 | 3029.356
-121.1276 | 57.7385 | 0.18316 | 0.072097 | 0.009025 | 3.6936 | 6.8386 | 160444.5024 | 3131.7996
-120.9755 | 57.5734 | 0.19923 | 0.066279 | 0.27118 | 3.3955 | 6.5521 | 174528.0582 | 3406.7038
-120.8249 | 57.4082 | 0.22579 | 0.058484 | 0.62241 | 2.9962 | 6.1682 | 197788.4906 | 3860.7363
-120.6757 | 57.2429 | 0.17374 | 0.076002 | 0 | 3.8936 | 7.1979 | 152200.1637 | 2970.8741
-120.5279 | 57.0774 | 0.16374 | 0.080645 | 0 | 4.1315 | 7.6358 | 143437.5853 | 2799.8327
-120.3815 | 56.9118 | 0.20535 | 0.064306 | 0.3601 | 3.2944 | 6.4549 | 179883.6266 | 3511.242
-120.2365 | 56.746 | 0.21603 | 0.061124 | 0.50345 | 3.1314 | 6.2982 | 189245.8754 | 3693.9886
-120.0929 | 56.5802 | 0.24709 | 0.053442 | 0.84961 | 2.7379 | 5.9198 | 216449.1865 | 4224.9841
-119.9506 | 56.4142 | 0.24237 | 0.054483 | 0.8027 | 2.7912 | 5.9711 | 212313.3352 | 4144.2543
-119.8097 | 56.248 | 0.25879 | 0.051026 | 0.9585 | 2.6141 | 5.8008 | 226700.5795 | 4425.0864
-119.6701 | 56.0818 | 0.29169 | 0.045271 | 1.2178 | 2.3193 | 5.5174 | 255517.786 | 4987.5844
-119.5318 | 55.9155 | 0.35961 | 0.03672 | 1.6031 | 1.8812 | 5.0963 | 315017.1124 | 6148.9827
-119.3947 | 55.749 | 0.29497 | 0.044768 | 1.2405 | 2.2935 | 5.4926 | 258391.0889 | 5043.6699
-119.259 | 55.5824 | 0.31459 | 0.041975 | 1.3663 | 2.1504 | 5.3551 | 275583.9154 | 5379.2656
-119.1245 | 55.4158 | 0.3123 | 0.042282 | 1.3525 | 2.1662 | 5.3702 | 273579.1481 | 5340.1335
-118.9912 | 55.249 | 0.32447 | 0.040696 | 1.4239 | 2.0849 | 5.2921 | 284239.1415 | 5548.2115
-118.8591 | 55.0821 | 0.28897 | 0.045697 | 1.1986 | 2.3411 | 5.5384 | 253137.0721 | 4941.114
-118.7283 | 54.9152 | 0.22095 | 0.059763 | 0.56477 | 3.0617 | 6.2312 | 193555.3648 | 3778.1077
-118.5986 | 54.7481 | 0.17565 | 0.075176 | 0 | 3.8513 | 7.12 | 153871.8258 | 3003.5041
-118.4701 | 54.581 | 0.17415 | 0.075825 | 0 | 3.8846 | 7.1812 | 152556.3609 | 2977.8269
-118.3427 | 54.4138 | 0.19895 | 0.066374 | 0.26689 | 3.4004 | 6.5568 | 174277.4609 | 3401.8123
-118.2165 | 54.2465 | 0.24631 | 0.053611 | 0.84199 | 2.7465 | 5.9282 | 215766.8516 | 4211.6653
-118.0915 | 54.0791 | 0.20929 | 0.063095 | 0.41464 | 3.2324 | 6.3953 | 183334.9052 | 3578.6093
-117.9675 | 53.9117 | 0.16401 | 0.080511 | 0 | 4.1246 | 7.6231 | 143677.0682 | 2804.5073
-117.8446 | 53.7442 | 0.17663 | 0.074761 | 0 | 3.8301 | 7.0809 | 154726.9746 | 3020.1962
-117.7229 | 53.5766 | 0.17386 | 0.075953 | 0 | 3.8912 | 7.1933 | 152297.7622 | 2972.7791
-117.6022 | 53.409 | 0.19853 | 0.066514 | 0.26057 | 3.4076 | 6.5637 | 173910.2539 | 3394.6446
-117.4825 | 53.2413 | 0.22129 | 0.059672 | 0.56891 | 3.057 | 6.2267 | 193853.5853 | 3783.9288
-117.364 | 53.0735 | 0.2932 | 0.045037 | 1.2284 | 2.3073 | 5.5059 | 256847.4542 | 5013.5389
-117.2464 | 52.9057 | 0.3511 | 0.03761 | 1.563 | 1.9268 | 5.1401 | 307561.0319 | 6003.4436
-117.1299 | 52.7378 | 0.40182 | 0.032863 | 1.7769 | 1.6836 | 4.9063 | 351994.9297 | 6870.7719
-117.0143 | 52.5699 | 0.33728 | 0.039151 | 1.4936 | 2.0057 | 5.216 | 295459.2758 | 5767.2231
-116.8998 | 52.402 | 0.32385 | 0.040775 | 1.4204 | 2.0889 | 5.296 | 283690.4307 | 5537.5009
-116.7863 | 52.234 | 0.34133 | 0.038687 | 1.5145 | 1.982 | 5.1931 | 299002.8826 | 5836.3926
-116.6737 | 52.0659 | 0.33523 | 0.039391 | 1.4828 | 2.018 | 5.2278 | 293660.7658 | 5732.1171
-116.5621 | 51.8979 | 0.28574 | 0.046214 | 1.1753 | 2.3676 | 5.5638 | 250305.8166 | 4885.8493
-116.4514 | 51.7298 | 0.32966 | 0.040056 | 1.4528 | 2.0521 | 5.2606 | 288781.4892 | 5636.8759
-116.3417 | 51.5616 | 0.28227 | 0.046781 | 1.1498 | 2.3966 | 5.5918 | 247271.436 | 4826.6196
-116.2329 | 51.3935 | 0.24307 | 0.054326 | 0.80976 | 2.7832 | 5.9634 | 212926.4219 | 4156.2215
-116.125 | 51.2253 | 0.26502 | 0.049827 | 1.0125 | 2.5526 | 5.7418 | 232155.8781 | 4531.5712
-116.0181 | 51.0571 | 0.19223 | 0.068693 | 0.16241 | 3.5192 | 6.671 | 168395.3403 | 3286.9961
-115.912 | 50.8888 | 0.15263 | 0.086514 | 0 | 4.4322 | 8.1894 | 133706.3215 | 2609.8832
-115.8068 | 50.7206 | 0.14469 | 0.091265 | 0 | 4.6756 | 8.6374 | 126746.0056 | 2474.0211
-115.7025 | 50.5523 | 0.14059 | 0.093926 | 0 | 4.8119 | 8.8884 | 123155.4439 | 2403.9351
-115.599 | 50.384 | 0.14153 | 0.093303 | 0 | 4.78 | 8.8296 | 123978.03 | 2419.9916
-115.4964 | 50.2157 | 0.18128 | 0.072843 | 0 | 3.7318 | 6.8999 | 158801.9502 | 3099.7378
-115.3946 | 50.0474 | 0.23176 | 0.056976 | 0.69035 | 2.9189 | 6.0939 | 203023.0053 | 3962.9115
-115.2937 | 49.8791 | 0.23659 | 0.055813 | 0.74276 | 2.8594 | 6.0366 | 207253.897 | 4045.4965
-115.1936 | 49.7108 | 0.19156 | 0.068932 | 0.15162 | 3.5315 | 6.6828 | 167810.0523 | 3275.5716
-115.0943 | 49.5425 | 0.26809 | 0.049255 | 1.0383 | 2.5234 | 5.7136 | 234849.6376 | 4584.1521
-114.9958 | 49.3742 | 0.23845 | 0.055379 | 0.76235 | 2.8371 | 6.0152 | 208880.2647 | 4077.2424
-114.8981 | 49.2058 | 0.23877 | 0.055304 | 0.76572 | 2.8333 | 6.0115 | 209163.5346 | 4082.7717
-114.8012 | 49.0375 | 0.25472 | 0.051842 | 0.92171 | 2.6559 | 5.841 | 223130.4543 | 4355.3993
-139.0036 | 69.6963 | 0.42702 | 0.030923 | 1.8643 | 1.5842 | 4.8108 | 374071.6972 | 7301.6998
-138.648 | 69.5601 | 0.39982 | 0.033027 | 1.7695 | 1.692 | 4.9144 | 350242.9494 | 6836.5741
-137.6072 | 69.1475 | 0.39154 | 0.033726 | 1.738 | 1.7278 | 4.9488 | 342986.1878 | 6694.9256
-137.2686 | 69.0085 | 0.36881 | 0.035804 | 1.6444 | 1.8343 | 5.0511 | 323081.4477 | 6306.3946
-136.9342 | 68.8689 | 0.33951 | 0.038895 | 1.5051 | 1.9926 | 5.2034 | 297407.1179 | 5805.244
-136.6038 | 68.7286 | 0.30547 | 0.043228 | 1.3098 | 2.2146 | 5.4168 | 267590.9998 | 5223.2477
-136.2774 | 68.5877 | 0.31104 | 0.042454 | 1.3447 | 2.175 | 5.3787 | 272470.9339 | 5318.5017
-135.955 | 68.4461 | 0.31645 | 0.041728 | 1.3775 | 2.1377 | 5.3429 | 277214.2636 | 5411.0892
-135.6364 | 68.304 | 0.30379 | 0.043467 | 1.2991 | 2.2268 | 5.4286 | 266122.1835 | 5194.5772
-135.3217 | 68.1612 | 0.27494 | 0.048028 | 1.0936 | 2.4605 | 5.6532 | 240849.8984 | 4701.2743
-135.0108 | 68.0178 | 0.2671 | 0.049438 | 1.03 | 2.5327 | 5.7226 | 233980.395 | 4567.1849
-134.7035 | 67.8738 | 0.24892 | 0.053048 | 0.86735 | 2.7177 | 5.9004 | 218056.3568 | 4256.3553
-134.4 | 67.7292 | 0.24425 | 0.054062 | 0.82167 | 2.7696 | 5.9504 | 213967.3429 | 4176.5397
-134.1001 | 67.5841 | 0.17364 | 0.076048 | 0 | 3.896 | 7.2022 | 152108.7008 | 2969.0888
-133.8038 | 67.4384 | 0.17777 | 0.074282 | 0 | 3.8055 | 7.0357 | 155724.2504 | 3039.6625
-133.5109 | 67.2921 | 0.15973 | 0.08267 | 0 | 4.2353 | 7.8268 | 139923.7958 | 2731.2453
-133.2216 | 67.1453 | 0.15492 | 0.085235 | 0 | 4.3666 | 8.0687 | 135713.6622 | 2649.0655
-132.9356 | 66.998 | 0.19338 | 0.068284 | 0.18082 | 3.4982 | 6.6508 | 169402.8447 | 3306.6621
-132.6531 | 66.8502 | 0.21604 | 0.061123 | 0.50351 | 3.1314 | 6.2981 | 189249.9951 | 3694.069
-132.3739 | 66.7018 | 0.16971 | 0.077811 | 0 | 3.9863 | 7.3685 | 148662.6253 | 2901.823
-132.0979 | 66.553 | 0.16663 | 0.079248 | 0 | 4.06 | 7.5041 | 145965.6025 | 2849.1784
-131.8252 | 66.4037 | 0.1706 | 0.077404 | 0 | 3.9655 | 7.3301 | 149443.6297 | 2917.0678
-131.5556 | 66.2539 | 0.16675 | 0.079192 | 0 | 4.0571 | 7.4988 | 146069.411 | 2851.2047
-131.2892 | 66.1036 | 0.17407 | 0.075859 | 0 | 3.8863 | 7.1844 | 152487.7455 | 2976.4875
-131.0259 | 65.9528 | 0.16298 | 0.081022 | 0 | 4.1508 | 7.6713 | 142770.8575 | 2786.8185
-130.7656 | 65.8016 | 0.16718 | 0.078986 | 0 | 4.0465 | 7.4794 | 146449.6272 | 2858.6264
-130.5083 | 65.65 | 0.1511 | 0.087394 | 0 | 4.4773 | 8.2723 | 132360.8547 | 2583.6203
-130.254 | 65.4979 | 0.11091 | 0.11906 | 0 | 6.0994 | 11.2585 | 97159.936 | 1896.5153
-130.0026 | 65.3454 | 0.18495 | 0.071398 | 0.040507 | 3.6578 | 6.8042 | 162014.5021 | 3162.4452
-129.7541 | 65.1924 | 0.20541 | 0.064287 | 0.36095 | 3.2935 | 6.454 | 179936.6036 | 3512.276
-129.5084 | 65.0391 | 0.24082 | 0.054834 | 0.78691 | 2.8092 | 5.9884 | 210957.3433 | 4117.786
-129.2655 | 64.8853 | 0.19834 | 0.066577 | 0.25772 | 3.4108 | 6.5668 | 173745.297 | 3391.4247
-129.0254 | 64.7312 | 0.16572 | 0.079682 | 0 | 4.0821 | 7.5449 | 145172.1303 | 2833.6902
-128.7879 | 64.5766 | 0.17988 | 0.073408 | 0 | 3.7608 | 6.9533 | 157577.8005 | 3075.843
-128.5532 | 64.4217 | 0.21175 | 0.062362 | 0.4477 | 3.1948 | 6.3591 | 185491.3379 | 3620.7018
-128.321 | 64.2664 | 0.20003 | 0.066015 | 0.28308 | 3.382 | 6.5391 | 175226.1296 | 3420.3299
-128.0915 | 64.1107 | 0.18381 | 0.071841 | 0.020559 | 3.6805 | 6.826 | 161016.1483 | 3142.9578
-127.8645 | 63.9547 | 0.14151 | 0.093314 | 0 | 4.7805 | 8.8306 | 123963.6568 | 2419.711
-127.6401 | 63.7983 | 0.28934 | 0.045638 | 1.2013 | 2.3381 | 5.5355 | 253462.2622 | 4947.4616
-127.4181 | 63.6416 | 0.29671 | 0.044505 | 1.2523 | 2.28 | 5.4797 | 259917.6704 | 5073.468
-127.1986 | 63.4845 | 0.26415 | 0.04999 | 1.0052 | 2.561 | 5.7498 | 231396.8083 | 4516.7545
-126.9815 | 63.3271 | 0.27821 | 0.047464 | 1.119 | 2.4316 | 5.6254 | 243710.9194 | 4757.1201
-126.7668 | 63.1694 | 0.23459 | 0.056289 | 0.72134 | 2.8837 | 6.0601 | 205503.0686 | 4011.3212
-126.5544 | 63.0114 | 0.18625 | 0.070897 | 0.063069 | 3.6321 | 6.7795 | 163158.7024 | 3184.7795
-126.3443 | 62.853 | 0.21176 | 0.062358 | 0.44784 | 3.1947 | 6.359 | 185501.1006 | 3620.8924
-126.1365 | 62.6943 | 0.30258 | 0.043641 | 1.2912 | 2.2358 | 5.4371 | 265060.2246 | 5173.8482
-125.931 | 62.5354 | 0.27099 | 0.048728 | 1.062 | 2.4964 | 5.6877 | 237388.7012 | 4633.7134
-125.7277 | 62.3761 | 0.19487 | 0.067762 | 0.20434 | 3.4715 | 6.6251 | 170707.6315 | 3332.1309
-125.5265 | 62.2166 | 0.25274 | 0.052247 | 0.90345 | 2.6767 | 5.861 | 221399.2813 | 4321.6076
-125.3275 | 62.0567 | 0.28602 | 0.046167 | 1.1774 | 2.3652 | 5.5615 | 250557.2211 | 4890.7566
-125.1307 | 61.8966 | 0.25769 | 0.051244 | 0.94866 | 2.6253 | 5.8116 | 225734.4429 | 4406.2279
-124.9359 | 61.7362 | 0.27791 | 0.047516 | 1.1167 | 2.4343 | 5.628 | 243447.0775 | 4751.97
-124.7432 | 61.5756 | 0.2793 | 0.047278 | 1.1274 | 2.4221 | 5.6163 | 244670.2799 | 4775.8463
-124.5525 | 61.4147 | 0.27444 | 0.048115 | 1.0896 | 2.465 | 5.6575 | 240413.4262 | 4692.7546
-124.3638 | 61.2536 | 0.28738 | 0.04595 | 1.1872 | 2.3541 | 5.5509 | 251740.9598 | 4913.8626
-124.1771 | 61.0922 | 0.20802 | 0.063478 | 0.39737 | 3.2521 | 6.4142 | 182227.4578 | 3556.9924
-123.9924 | 60.9305 | 0.16732 | 0.07892 | 0 | 4.0431 | 7.4731 | 146572.564 | 2861.026
-123.8095 | 60.7686 | 0.13363 | 0.098814 | 0 | 5.0623 | 9.3494 | 117063.1818 | 2285.0171
-123.6286 | 60.6065 | 0.17581 | 0.075108 | 0 | 3.8478 | 7.1136 | 154012.4819 | 3006.2496
-123.4495 | 60.4442 | 0.20664 | 0.063902 | 0.37829 | 3.2737 | 6.435 | 181020.1773 | 3533.4269
-123.2723 | 60.2816 | 0.1847 | 0.071493 | 0.036216 | 3.6627 | 6.8089 | 161798.6935 | 3158.2328
-123.0969 | 60.1188 | 0.18492 | 0.07141 | 0.039964 | 3.6584 | 6.8048 | 161987.1834 | 3161.912
-122.9232 | 59.9558 | 0.18752 | 0.070417 | 0.0847 | 3.6075 | 6.7559 | 164270.9848 | 3206.4907
-122.7514 | 59.7926 | 0.19958 | 0.066165 | 0.27632 | 3.3897 | 6.5465 | 174828.7883 | 3412.5739
-122.5813 | 59.6292 | 0.21401 | 0.061702 | 0.47744 | 3.161 | 6.3266 | 187475.4535 | 3659.4308
-122.4129 | 59.4656 | 0.18391 | 0.071801 | 0.022355 | 3.6784 | 6.824 | 161105.5372 | 3144.7027
-122.2462 | 59.3019 | 0.12226 | 0.10801 | 0 | 5.5335 | 10.2168 | 107095.4914 | 2090.4525
-122.0811 | 59.1379 | 0.12178 | 0.10844 | 0 | 5.5553 | 10.2568 | 106676.0104 | 2082.2645
-121.9178 | 58.9737 | 0.14392 | 0.091752 | 0 | 4.7005 | 8.6833 | 126074.4639 | 2460.913
-121.756 | 58.8094 | 0.17211 | 0.076726 | 0 | 3.9307 | 7.2662 | 150764.1122 | 2942.843
-121.5959 | 58.6449 | 0.18272 | 0.072267 | 0.001343 | 3.7023 | 6.847 | 160065.9814 | 3124.4111
-121.4373 | 58.4802 | 0.17528 | 0.075337 | 0 | 3.8596 | 7.1352 | 153544.5339 | 2997.1155
-121.2803 | 58.3153 | 0.15442 | 0.085515 | 0 | 4.381 | 8.0951 | 135269.275 | 2640.3913
-121.1248 | 58.1503 | 0.18726 | 0.070518 | 0.080161 | 3.6127 | 6.7609 | 164036.3495 | 3201.9107
-120.9709 | 57.9852 | 0.16301 | 0.081005 | 0 | 4.1499 | 7.6697 | 142800.122 | 2787.3898
-120.8184 | 57.8198 | 0.1759 | 0.075071 | 0 | 3.846 | 7.1101 | 154087.4472 | 3007.7129
-120.6674 | 57.6544 | 0.19245 | 0.068614 | 0.16595 | 3.5152 | 6.6671 | 168588.2168 | 3290.761
-120.5179 | 57.4888 | 0.24024 | 0.054966 | 0.78094 | 2.8159 | 5.9949 | 210448.6775 | 4107.8571
-120.3698 | 57.323 | 0.1967 | 0.067132 | 0.23273 | 3.4392 | 6.5941 | 172309.9645 | 3363.4077
-120.2232 | 57.1571 | 0.20733 | 0.06369 | 0.38781 | 3.2629 | 6.4246 | 181620.8183 | 3545.1511
-120.0779 | 56.9911 | 0.18345 | 0.071979 | 0.01432 | 3.6876 | 6.8328 | 160706.4093 | 3136.9119
-119.9341 | 56.8249 | 0.22376 | 0.059013 | 0.59857 | 3.0233 | 6.1942 | 196015.6782 | 3826.1319
-119.7916 | 56.6587 | 0.23721 | 0.055668 | 0.74929 | 2.8519 | 6.0295 | 207793.4437 | 4056.0282
-119.6504 | 56.4923 | 0.14958 | 0.088282 | 0 | 4.5228 | 8.3561 | 131028.5255 | 2557.6139
-119.5106 | 56.3258 | 0.2274 | 0.058069 | 0.64114 | 2.9749 | 6.1477 | 199204.6876 | 3888.3798
-119.3721 | 56.1591 | 0.33935 | 0.038912 | 1.5043 | 1.9935 | 5.2042 | 297274.7968 | 5802.6612
-119.2348 | 55.9924 | 0.34841 | 0.037901 | 1.5499 | 1.9417 | 5.1544 | 305204.959 | 5957.4542
-119.0989 | 55.8255 | 0.34997 | 0.037732 | 1.5575 | 1.933 | 5.1461 | 306571.8148 | 5984.1345
-118.9642 | 55.6586 | 0.34623 | 0.038139 | 1.5392 | 1.9539 | 5.1661 | 303299.5171 | 5920.2608
-118.8308 | 55.4915 | 0.34039 | 0.038794 | 1.5097 | 1.9875 | 5.1984 | 298177.2647 | 5820.2769
-118.6986 | 55.3244 | 0.33012 | 0.040001 | 1.4553 | 2.0493 | 5.2578 | 289183.2883 | 5644.7188
-118.5676 | 55.1572 | 0.27293 | 0.048381 | 1.0776 | 2.4786 | 5.6706 | 239090.645 | 4666.9345
-118.4378 | 54.9898 | 0.19245 | 0.068615 | 0.16591 | 3.5152 | 6.6671 | 168585.8387 | 3290.7146
-118.3092 | 54.8224 | 0.20411 | 0.064697 | 0.34247 | 3.3145 | 6.4742 | 178796.0263 | 3490.0125
-118.1817 | 54.6549 | 0.19639 | 0.067238 | 0.22798 | 3.4446 | 6.5993 | 172039.3904 | 3358.1262
-118.0554 | 54.4873 | 0.21287 | 0.062033 | 0.46252 | 3.178 | 6.3429 | 186474.8635 | 3639.8997
-117.9303 | 54.3197 | 0.24848 | 0.053143 | 0.86309 | 2.7226 | 5.9051 | 217668.4344 | 4248.7833
-117.8062 | 54.152 | 0.2107 | 0.062672 | 0.43371 | 3.2107 | 6.3744 | 184572.8661 | 3602.7737
-117.6833 | 53.9842 | 0.19326 | 0.068329 | 0.17881 | 3.5005 | 6.653 | 169291.8843 | 3304.4962
-117.5615 | 53.8163 | 0.17981 | 0.073438 | 0 | 3.7623 | 6.9561 | 157514.0095 | 3074.5978
-117.4407 | 53.6484 | 0.22531 | 0.058607 | 0.61689 | 3.0025 | 6.1742 | 197375.3117 | 3852.6713
-117.3211 | 53.4804 | 0.21131 | 0.062491 | 0.44187 | 3.2015 | 6.3655 | 185107.5983 | 3613.2114
-117.2024 | 53.3124 | 0.16113 | 0.08195 | 0 | 4.1984 | 7.7589 | 141153.4173 | 2755.2469
-117.0848 | 53.1443 | 0.18117 | 0.072887 | 0 | 3.734 | 6.9041 | 158705.521 | 3097.8555
-116.9683 | 52.9761 | 0.24402 | 0.054114 | 0.81933 | 2.7723 | 5.9529 | 213762.091 | 4172.5333
-116.8528 | 52.8079 | 0.20824 | 0.063412 | 0.40035 | 3.2487 | 6.4109 | 182417.4485 | 3560.7009
-116.7382 | 52.6397 | 0.25489 | 0.051807 | 0.92328 | 2.6541 | 5.8393 | 223280.6105 | 4358.3302
-116.6247 | 52.4714 | 0.32451 | 0.040692 | 1.4241 | 2.0847 | 5.2919 | 284269.7458 | 5548.8089
-116.5121 | 52.303 | 0.31171 | 0.042362 | 1.3489 | 2.1703 | 5.3742 | 273060.1929 | 5330.0038
-116.4006 | 52.1347 | 0.26848 | 0.049184 | 1.0415 | 2.5197 | 5.7101 | 235190.0093 | 4590.796
-116.2899 | 51.9663 | 0.27273 | 0.048417 | 1.0761 | 2.4804 | 5.6723 | 238915.7547 | 4663.5207
-116.1802 | 51.7978 | 0.38541 | 0.034262 | 1.7139 | 1.7553 | 4.9752 | 337617.1245 | 6590.1241
-116.0715 | 51.6294 | 0.3238 | 0.040781 | 1.4201 | 2.0892 | 5.2962 | 283652.4761 | 5536.76
-115.9636 | 51.4609 | 0.34835 | 0.037907 | 1.5496 | 1.942 | 5.1547 | 305155.2867 | 5956.4846
-115.8567 | 51.2924 | 0.23689 | 0.055744 | 0.74591 | 2.8558 | 6.0332 | 207513.4478 | 4050.5628
-115.7507 | 51.1238 | 0.26481 | 0.049866 | 1.0107 | 2.5547 | 5.7437 | 231971.9546 | 4527.9811
-115.6456 | 50.9553 | 0.33526 | 0.039387 | 1.4829 | 2.0178 | 5.2276 | 293690.7725 | 5732.7028
-115.5413 | 50.7867 | 0.27708 | 0.047657 | 1.1103 | 2.4415 | 5.6349 | 242726.4366 | 4737.9034
-115.4379 | 50.6181 | 0.19137 | 0.069003 | 0.14841 | 3.5351 | 6.6863 | 167636.7736 | 3272.1893
-115.3354 | 50.4495 | 0.21361 | 0.061817 | 0.47221 | 3.167 | 6.3323 | 187123.9455 | 3652.5695
-115.2337 | 50.2809 | 0.1853 | 0.071263 | 0.046612 | 3.6508 | 6.7975 | 162322.5422 | 3168.458
-115.1329 | 50.1123 | 0.28538 | 0.046272 | 1.1727 | 2.3705 | 5.5667 | 249991.9429 | 4879.7226
-115.0328 | 49.9437 | 0.25369 | 0.052052 | 0.91227 | 2.6666 | 5.8514 | 222232.4352 | 4337.8704
-114.9336 | 49.7751 | 0.26152 | 0.050493 | 0.98249 | 2.5868 | 5.7746 | 229091.07 | 4471.7476
-114.8352 | 49.6065 | 0.31157 | 0.042382 | 1.348 | 2.1713 | 5.3751 | 272931.6493 | 5327.4947
-114.7377 | 49.4379 | 0.32613 | 0.040489 | 1.4333 | 2.0743 | 5.2819 | 285691.7847 | 5576.5664
-114.6409 | 49.2693 | 0.30021 | 0.043986 | 1.2757 | 2.2534 | 5.4541 | 262981.1302 | 5133.2653
-114.5448 | 49.1007 | 0.17883 | 0.07384 | 0 | 3.7829 | 6.994 | 156655.9843 | 3057.8495
-114.4496 | 48.9321 | 0.098172 | 0.13451 | 0 | 6.8909 | 12.7157 | 85999.0206 | 1678.6596
-136.5443 | 68.9884 | 0.38539 | 0.034264 | 1.7138 | 1.7554 | 4.9753 | 337602.7137 | 6589.8428
-136.2146 | 68.8474 | 0.34378 | 0.038411 | 1.5269 | 1.9678 | 5.1795 | 301151.1688 | 5878.3261
-135.8889 | 68.7058 | 0.3154 | 0.041867 | 1.3712 | 2.1449 | 5.3498 | 276290.691 | 5393.0615
-135.5672 | 68.5635 | 0.3195 | 0.041329 | 1.3954 | 2.1173 | 5.3233 | 279885.2225 | 5463.2251
-135.2494 | 68.4207 | 0.30337 | 0.043527 | 1.2964 | 2.2299 | 5.4315 | 265756.0803 | 5187.431
-134.9355 | 68.2772 | 0.27871 | 0.047379 | 1.1228 | 2.4273 | 5.6212 | 244146.9647 | 4765.6314
-134.6254 | 68.1331 | 0.26605 | 0.049633 | 1.0212 | 2.5428 | 5.7323 | 233058.9813 | 4549.1993
-134.319 | 67.9884 | 0.2512 | 0.052567 | 0.88903 | 2.6931 | 5.8768 | 220051.8868 | 4295.3071
-134.0163 | 67.8432 | 0.19967 | 0.066133 | 0.27773 | 3.3881 | 6.5449 | 174911.9212 | 3414.1967
-133.7173 | 67.6974 | 0.21084 | 0.062629 | 0.43565 | 3.2085 | 6.3723 | 184699.7537 | 3605.2504
-133.4219 | 67.551 | 0.2088 | 0.063241 | 0.40806 | 3.2399 | 6.4025 | 182911.5503 | 3570.3456
-133.13 | 67.4041 | 0.18003 | 0.073348 | 0 | 3.7577 | 6.9476 | 157707.0118 | 3078.3651
-132.8416 | 67.2567 | 0.1572 | 0.084 | 0 | 4.3034 | 7.9522 | 137709.412 | 2688.0216
-132.5567 | 67.1087 | 0.13937 | 0.094749 | 0 | 4.8541 | 8.966 | 122085.5009 | 2383.0503
-132.2751 | 66.9603 | 0.21273 | 0.062073 | 0.46068 | 3.1801 | 6.3449 | 186352.3245 | 3637.5078
-131.9969 | 66.8113 | 0.1904 | 0.069355 | 0.13258 | 3.5531 | 6.7036 | 166787.6125 | 3255.6141
-131.722 | 66.6618 | 0.18327 | 0.072053 | 0.011021 | 3.6913 | 6.8364 | 160543.1007 | 3133.7242
-131.4503 | 66.5119 | 0.18393 | 0.071795 | 0.022615 | 3.6781 | 6.8238 | 161118.4718 | 3144.9552
-131.1818 | 66.3614 | 0.18475 | 0.071476 | 0.036979 | 3.6618 | 6.8081 | 161837.0277 | 3158.981
-130.9165 | 66.2105 | 0.19036 | 0.069367 | 0.13205 | 3.5537 | 6.7042 | 166759.3634 | 3255.0626
-130.6543 | 66.0592 | 0.16749 | 0.07884 | 0 | 4.039 | 7.4655 | 146721.8591 | 2863.9402
-130.3951 | 65.9074 | 0.14671 | 0.090007 | 0 | 4.6111 | 8.5187 | 128518.6371 | 2508.622
-130.1389 | 65.7551 | 0.12756 | 0.10352 | 0 | 5.3032 | 9.7929 | 111745.6194 | 2181.2208
-129.8858 | 65.6024 | 0.11714 | 0.11273 | 0 | 5.7753 | 10.662 | 102611.1168 | 2002.9197
-129.6355 | 65.4493 | 0.10352 | 0.12756 | 0 | 6.535 | 12.0605 | 90682.7026 | 1770.0828
-129.3881 | 65.2958 | 0.14544 | 0.09079 | 0 | 4.6513 | 8.5926 | 127409.5182 | 2486.9726
-129.1436 | 65.1418 | 0.25767 | 0.051249 | 0.94846 | 2.6255 | 5.8118 | 225714.5746 | 4405.84
-128.9018 | 64.9875 | 0.14727 | 0.089665 | 0 | 4.5936 | 8.4865 | 129007.8358 | 2518.171
-128.6629 | 64.8328 | 0.19301 | 0.068414 | 0.17496 | 3.5049 | 6.6573 | 169080.5025 | 3300.3702
-128.4266 | 64.6777 | 0.25745 | 0.051291 | 0.94653 | 2.6277 | 5.8139 | 225526.498 | 4402.1689
-128.193 | 64.5222 | 0.24646 | 0.053578 | 0.84347 | 2.7449 | 5.9266 | 215899.1384 | 4214.2474
-127.9621 | 64.3663 | 0.29278 | 0.045101 | 1.2254 | 2.3106 | 5.509 | 256478.6786 | 5006.3406
-127.7338 | 64.2101 | 0.24315 | 0.054308 | 0.81061 | 2.7822 | 5.9625 | 212999.9026 | 4157.6558
-127.508 | 64.0535 | 0.26653 | 0.049544 | 1.0253 | 2.5382 | 5.7279 | 233478.8562 | 4557.3951
-127.2847 | 63.8966 | 0.31989 | 0.04128 | 1.3976 | 2.1148 | 5.3209 | 280219.2908 | 5469.7459
-127.064 | 63.7393 | 0.28019 | 0.047128 | 1.1341 | 2.4144 | 5.6089 | 245450.0708 | 4791.0674
-126.8457 | 63.5817 | 0.18941 | 0.069717 | 0.11626 | 3.5717 | 6.7214 | 165921.0888 | 3238.6999
-126.6298 | 63.4237 | 0.20746 | 0.06365 | 0.38963 | 3.2608 | 6.4226 | 181735.8371 | 3547.3962
-126.4163 | 63.2655 | 0.19283 | 0.06848 | 0.172 | 3.5083 | 6.6605 | 168918.2828 | 3297.2037
-126.2051 | 63.1069 | 0.2232 | 0.059162 | 0.59189 | 3.0309 | 6.2015 | 195524.2671 | 3816.5397
-125.9963 | 62.948 | 0.25894 | 0.050997 | 0.95981 | 2.6126 | 5.7994 | 226829.7925 | 4427.6086
-125.7897 | 62.7888 | 0.16387 | 0.080583 | 0 | 4.1283 | 7.6299 | 143548.8248 | 2802.0041
-125.5854 | 62.6294 | 0.24187 | 0.054595 | 0.79765 | 2.797 | 5.9766 | 211877.5764 | 4135.7485
-125.3833 | 62.4696 | 0.20505 | 0.0644 | 0.35586 | 3.2992 | 6.4595 | 179620.9176 | 3506.114
-125.1834 | 62.3095 | 0.18425 | 0.071667 | 0.028389 | 3.6716 | 6.8175 | 161406.5371 | 3150.5781
-124.9856 | 62.1492 | 0.23481 | 0.056236 | 0.72372 | 2.881 | 6.0574 | 205696.6107 | 4015.099
-124.79 | 61.9886 | 0.34563 | 0.038205 | 1.5362 | 1.9573 | 5.1694 | 302772.0415 | 5909.9648
-124.5964 | 61.8277 | 0.26037 | 0.050716 | 0.97246 | 2.5982 | 5.7856 | 228085.7546 | 4452.1243
-124.4049 | 61.6666 | 0.28074 | 0.047036 | 1.1383 | 2.4097 | 5.6044 | 245926.9189 | 4800.3753
-124.2155 | 61.5052 | 0.31737 | 0.041608 | 1.3829 | 2.1316 | 5.337 | 278012.6124 | 5426.6726
-124.028 | 61.3435 | 0.1972 | 0.066961 | 0.24046 | 3.4304 | 6.5857 | 172750.874 | 3372.0141
-123.8425 | 61.1816 | 0.17219 | 0.076689 | 0 | 3.9288 | 7.2627 | 150837.4544 | 2944.2746
-123.659 | 61.0195 | 0.13274 | 0.099482 | 0 | 5.0965 | 9.4123 | 116277.6905 | 2269.6846
-123.4774 | 60.8572 | 0.1064 | 0.1241 | 0 | 6.3579 | 11.7344 | 93209.4784 | 1819.4042
-123.2977 | 60.6946 | 0.14465 | 0.091291 | 0 | 4.6769 | 8.6398 | 126711.0524 | 2473.3389
-123.1198 | 60.5318 | 0.17075 | 0.077335 | 0 | 3.9619 | 7.3236 | 149576.5105 | 2919.6616
-122.9438 | 60.3687 | 0.12782 | 0.10331 | 0 | 5.2925 | 9.7732 | 111971.6702 | 2185.6332
-122.7696 | 60.2055 | 0.1368 | 0.096524 | 0 | 4.945 | 9.1334 | 119841.1097 | 2339.2409
-122.5972 | 60.0421 | 0.15964 | 0.082718 | 0 | 4.2377 | 7.8313 | 139843.2035 | 2729.6721
-122.4265 | 59.8784 | 0.19651 | 0.067199 | 0.22974 | 3.4426 | 6.5974 | 172139.2963 | 3360.0764
-122.2576 | 59.7146 | 0.19367 | 0.068184 | 0.18533 | 3.4931 | 6.6459 | 169651.3728 | 3311.5133
-122.0904 | 59.5505 | 0.21441 | 0.061588 | 0.48254 | 3.1552 | 6.3211 | 187820.2746 | 3666.1615
-121.9249 | 59.3863 | 0.19436 | 0.067942 | 0.19626 | 3.4807 | 6.634 | 170257.1916 | 3323.3386
-121.761 | 59.2219 | 0.14033 | 0.094102 | 0 | 4.8209 | 8.905 | 122925.4052 | 2399.4448
-121.5989 | 59.0573 | 0.18136 | 0.072809 | 0 | 3.7301 | 6.8968 | 158874.5094 | 3101.1541
-121.4383 | 58.8925 | 0.17538 | 0.075295 | 0 | 3.8574 | 7.1312 | 153629.118 | 2998.7666
-121.2793 | 58.7275 | 0.17372 | 0.076013 | 0 | 3.8942 | 7.1989 | 152179.1577 | 2970.464
-121.1219 | 58.5624 | 0.17313 | 0.07627 | 0 | 3.9074 | 7.2232 | 151665.4351 | 2960.4364
-120.9661 | 58.3972 | 0.16126 | 0.081884 | 0 | 4.195 | 7.7527 | 141266.9307 | 2757.4626
-120.8118 | 58.2317 | 0.17717 | 0.074533 | 0 | 3.8184 | 7.0594 | 155199.9686 | 3029.4288
-120.659 | 58.0661 | 0.16821 | 0.078502 | 0 | 4.0217 | 7.4337 | 147353.2415 | 2876.2645
-120.5077 | 57.9004 | 0.18479 | 0.071459 | 0.037763 | 3.6609 | 6.8072 | 161876.4449 | 3159.7504
-120.3579 | 57.7345 | 0.16126 | 0.081887 | 0 | 4.1951 | 7.753 | 141261.5709 | 2757.358
-120.2095 | 57.5685 | 0.21096 | 0.062593 | 0.43725 | 3.2067 | 6.3706 | 184804.4501 | 3607.2941
-120.0626 | 57.4023 | 0.18184 | 0.07262 | 0 | 3.7204 | 6.8789 | 159288.8988 | 3109.2428
-119.9171 | 57.236 | 0.1958 | 0.067441 | 0.21884 | 3.455 | 6.6093 | 171521.8522 | 3348.0241
-119.773 | 57.0696 | 0.17521 | 0.075366 | 0 | 3.8611 | 7.138 | 153484.0193 | 2995.9343
-119.6302 | 56.9031 | 0.21064 | 0.06269 | 0.43289 | 3.2117 | 6.3753 | 184519.3468 | 3601.729
-119.4889 | 56.7364 | 0.2674 | 0.049383 | 1.0325 | 2.5299 | 5.7199 | 234242.1403 | 4572.294
-119.3488 | 56.5696 | 0.18615 | 0.070939 | 0.061218 | 3.6342 | 6.7816 | 163064.2523 | 3182.9359
-119.2101 | 56.4027 | 0.22971 | 0.057484 | 0.66748 | 2.945 | 6.1189 | 201230.0574 | 3927.914
-119.0727 | 56.2357 | 0.27027 | 0.048859 | 1.0561 | 2.5031 | 5.6941 | 236752.2196 | 4621.2896
-118.9366 | 56.0686 | 0.27924 | 0.047289 | 1.1269 | 2.4226 | 5.6168 | 244614.3402 | 4774.7544
-118.8018 | 55.9013 | 0.29014 | 0.045512 | 1.2069 | 2.3316 | 5.5293 | 254163.5929 | 4961.1512
-118.6682 | 55.734 | 0.3152 | 0.041895 | 1.37 | 2.1463 | 5.3511 | 276110.866 | 5389.5514
-118.5358 | 55.5666 | 0.32723 | 0.040353 | 1.4394 | 2.0673 | 5.2752 | 286656.7685 | 5595.4024
-118.4047 | 55.399 | 0.32818 | 0.040237 | 1.4446 | 2.0614 | 5.2695 | 287483.5377 | 5611.5405
-118.2748 | 55.2314 | 0.28483 | 0.046361 | 1.1687 | 2.3751 | 5.5711 | 249507.9912 | 4870.2761
-118.1461 | 55.0637 | 0.21054 | 0.062719 | 0.43157 | 3.2132 | 6.3768 | 184432.5732 | 3600.0352
-118.0186 | 54.896 | 0.20658 | 0.063921 | 0.37743 | 3.2747 | 6.4359 | 180966.0021 | 3532.3694
-117.8922 | 54.7281 | 0.22319 | 0.059164 | 0.59179 | 3.031 | 6.2016 | 195516.9602 | 3816.3971
-117.7669 | 54.5602 | 0.19887 | 0.066401 | 0.26569 | 3.4018 | 6.5581 | 174207.9606 | 3400.4557
-117.6428 | 54.3922 | 0.20809 | 0.063459 | 0.39826 | 3.251 | 6.4132 | 182284.516 | 3558.1062
-117.5199 | 54.2241 | 0.21922 | 0.060236 | 0.54347 | 3.0859 | 6.2545 | 192036.3526 | 3748.4573
-117.398 | 54.0559 | 0.16909 | 0.078093 | 0 | 4.0008 | 7.3951 | 148124.4298 | 2891.3177
-117.2772 | 53.8877 | 0.18146 | 0.07277 | 0 | 3.7281 | 6.8931 | 158959.9445 | 3102.8217
-117.1575 | 53.7194 | 0.17291 | 0.076367 | 0 | 3.9123 | 7.2323 | 151472.8139 | 2956.6765
-117.0389 | 53.5511 | 0.18815 | 0.070184 | 0.095229 | 3.5956 | 6.7444 | 164817.9237 | 3217.1667
-116.9213 | 53.3827 | 0.15304 | 0.086284 | 0 | 4.4204 | 8.1676 | 134063.7965 | 2616.8609
-116.8047 | 53.2143 | 0.15994 | 0.082562 | 0 | 4.2297 | 7.8166 | 140107.7187 | 2734.8354
-116.6892 | 53.0458 | 0.17193 | 0.076802 | 0 | 3.9346 | 7.2734 | 150614.9274 | 2939.931
-116.5747 | 52.8772 | 0.17488 | 0.075507 | 0 | 3.8683 | 7.1512 | 153198.1623 | 2990.3545
-116.4611 | 52.7087 | 0.18903 | 0.069857 | 0.10996 | 3.5788 | 6.7283 | 165589.4297 | 3232.2261
-116.3486 | 52.54 | 0.18387 | 0.071818 | 0.021564 | 3.6793 | 6.8249 | 161066.1344 | 3143.9336
-116.237 | 52.3714 | 0.19135 | 0.069009 | 0.14818 | 3.5354 | 6.6865 | 167624.6197 | 3271.952
-116.1264 | 52.2027 | 0.27793 | 0.047512 | 1.1168 | 2.4341 | 5.6278 | 243465.5867 | 4752.3313
-116.0168 | 52.034 | 0.33356 | 0.039588 | 1.4739 | 2.0281 | 5.2375 | 292199.7347 | 5703.5984
-115.9081 | 51.8652 | 0.34342 | 0.038452 | 1.5251 | 1.9699 | 5.1815 | 300833.4344 | 5872.1241
-115.8003 | 51.6964 | 0.34555 | 0.038214 | 1.5358 | 1.9578 | 5.1699 | 302700.4837 | 5908.568
-115.6934 | 51.5276 | 0.32638 | 0.040459 | 1.4346 | 2.0727 | 5.2804 | 285908.2212 | 5580.7911
-115.5875 | 51.3588 | 0.28239 | 0.046762 | 1.1506 | 2.3957 | 5.5908 | 247369.2967 | 4828.5298
-115.4824 | 51.1899 | 0.19137 | 0.069004 | 0.1484 | 3.5351 | 6.6863 | 167636.5751 | 3272.1854
-115.3782 | 51.0211 | 0.26092 | 0.05061 | 0.97724 | 2.5928 | 5.7803 | 228563.3921 | 4461.4476
-115.2749 | 50.8522 | 0.34964 | 0.037768 | 1.5559 | 1.9349 | 5.1479 | 306281.9116 | 5978.4758
-115.1725 | 50.6833 | 0.31136 | 0.04241 | 1.3467 | 2.1727 | 5.3765 | 272752.4293 | 5323.9964
-115.0709 | 50.5144 | 0.32354 | 0.040814 | 1.4187 | 2.0909 | 5.2979 | 283424.2387 | 5532.305
-114.9702 | 50.3455 | 0.28543 | 0.046264 | 1.1731 | 2.3701 | 5.5663 | 250033.8539 | 4880.5407
-114.8702 | 50.1766 | 0.22262 | 0.059317 | 0.58488 | 3.0389 | 6.2092 | 195011.3906 | 3806.5286
-114.7711 | 50.0077 | 0.26328 | 0.050155 | 0.99773 | 2.5695 | 5.7579 | 230635.4706 | 4501.8936
-114.6729 | 49.8387 | 0.36143 | 0.036535 | 1.6114 | 1.8717 | 5.0872 | 316610.3203 | 6180.0813
-114.5754 | 49.6698 | 0.38108 | 0.034652 | 1.6963 | 1.7752 | 4.9944 | 333824.3857 | 6516.0916
-114.4787 | 49.5009 | 0.42913 | 0.030771 | 1.8712 | 1.5764 | 4.8033 | 375921.2455 | 7337.8021
-114.3828 | 49.332 | 0.40045 | 0.032975 | 1.7718 | 1.6894 | 4.9118 | 350792.89 | 6847.3087
-114.2877 | 49.1631 | 0.328 | 0.040259 | 1.4436 | 2.0625 | 5.2706 | 287324.1709 | 5608.4298
-114.1933 | 48.9943 | 0.33896 | 0.038957 | 1.5023 | 1.9958 | 5.2064 | 296928.5285 | 5795.9022
-136.1503 | 69.107 | 0.39882 | 0.03311 | 1.7658 | 1.6962 | 4.9184 | 349367.4777 | 6819.4853
-135.8213 | 68.9653 | 0.35065 | 0.037658 | 1.5608 | 1.9293 | 5.1425 | 307169.0003 | 5995.7913
-135.4964 | 68.823 | 0.33666 | 0.039224 | 1.4903 | 2.0095 | 5.2196 | 294911.6129 | 5756.533
-135.1755 | 68.68 | 0.30484 | 0.043317 | 1.3058 | 2.2192 | 5.4212 | 267042.6502 | 5212.5442
-134.8585 | 68.5365 | 0.29175 | 0.045262 | 1.2182 | 2.3188 | 5.517 | 255568.9276 | 4988.5827
-134.5455 | 68.3923 | 0.27137 | 0.048661 | 1.0651 | 2.4929 | 5.6844 | 237717.9077 | 4640.1393
-134.2362 | 68.2476 | 0.26484 | 0.04986 | 1.011 | 2.5544 | 5.7434 | 232000.4875 | 4528.538
-133.9308 | 68.1022 | 0.23087 | 0.057197 | 0.68042 | 2.9302 | 6.1048 | 202240.3743 | 3947.6349
-133.629 | 67.9563 | 0.20791 | 0.063511 | 0.39588 | 3.2537 | 6.4158 | 182133.0094 | 3555.1488
-133.331 | 67.8098 | 0.23858 | 0.055349 | 0.7637 | 2.8356 | 6.0137 | 208994.179 | 4079.466
-133.0365 | 67.6628 | 0.24491 | 0.053918 | 0.82816 | 2.7623 | 5.9433 | 214538.4706 | 4187.6879
-132.7456 | 67.5153 | 0.22827 | 0.057849 | 0.65105 | 2.9636 | 6.1369 | 199961.9405 | 3903.161
-132.4583 | 67.3672 | 0.15288 | 0.086373 | 0 | 4.425 | 8.176 | 133924.9344 | 2614.1504
-132.1743 | 67.2186 | 0.11661 | 0.11324 | 0 | 5.8011 | 10.7095 | 102154.6006 | 1994.0087
-131.8938 | 67.0695 | 0.18015 | 0.0733 | 0 | 3.7552 | 6.9431 | 157810.4995 | 3080.3851
-131.6167 | 66.9199 | 0.16373 | 0.080652 | 0 | 4.1319 | 7.6365 | 143424.4204 | 2799.5758
-131.3428 | 66.7698 | 0.17039 | 0.077497 | 0 | 3.9702 | 7.3389 | 149264.3437 | 2913.5683
-131.0723 | 66.6192 | 0.16707 | 0.079038 | 0 | 4.0492 | 7.4842 | 146353.8938 | 2856.7577
-130.8049 | 66.4681 | 0.17579 | 0.075117 | 0 | 3.8483 | 7.1144 | 153994.5746 | 3005.9001
-130.5407 | 66.3166 | 0.1894 | 0.06972 | 0.1161 | 3.5718 | 6.7216 | 165913.0623 | 3238.5433
-130.2796 | 66.1646 | 0.17088 | 0.077275 | 0 | 3.9589 | 7.318 | 149692.4745 | 2921.9252
-130.0216 | 66.0122 | 0.15696 | 0.084131 | 0 | 4.3101 | 7.9646 | 137494.5023 | 2683.8266
-129.7666 | 65.8593 | 0.15234 | 0.086679 | 0 | 4.4406 | 8.2049 | 133452.2208 | 2604.9232
-129.5146 | 65.7061 | 0.11166 | 0.11826 | 0 | 6.0584 | 11.1832 | 97816.0512 | 1909.3223
-129.2655 | 65.5524 | 0.091943 | 0.14362 | 0 | 7.3578 | 13.5752 | 80542.0705 | 1572.1425
-129.0193 | 65.3982 | 0.099193 | 0.13312 | 0 | 6.82 | 12.5851 | 86893.2683 | 1696.1148
-128.7759 | 65.2437 | 0.18586 | 0.071047 | 0.056338 | 3.6398 | 6.7869 | 162815.6901 | 3178.084
-128.5354 | 65.0888 | 0.25135 | 0.052536 | 0.89046 | 2.6914 | 5.8752 | 220184.6757 | 4297.8991
-128.2977 | 64.9335 | 0.20397 | 0.06474 | 0.34053 | 3.3167 | 6.4763 | 178677.3986 | 3487.697
-128.0626 | 64.7778 | 0.23901 | 0.055247 | 0.76826 | 2.8304 | 6.0088 | 209376.8345 | 4086.9352
-127.8303 | 64.6218 | 0.22983 | 0.057455 | 0.6688 | 2.9435 | 6.1175 | 201332.4638 | 3929.913
-127.6005 | 64.4653 | 0.23874 | 0.055312 | 0.76535 | 2.8337 | 6.0119 | 209132.4037 | 4082.164
-127.3734 | 64.3085 | 0.26402 | 0.050015 | 1.004 | 2.5623 | 5.7511 | 231281.7392 | 4514.5084
-127.1489 | 64.1514 | 0.1975 | 0.06686 | 0.245 | 3.4253 | 6.5807 | 173011.4351 | 3377.1001
-126.9269 | 63.9939 | 0.25202 | 0.052396 | 0.89673 | 2.6843 | 5.8683 | 220769.6561 | 4309.3176
-126.7074 | 63.8361 | 0.20582 | 0.064159 | 0.36672 | 3.2869 | 6.4477 | 180295.4247 | 3519.2801
-126.4903 | 63.678 | 0.162 | 0.081512 | 0 | 4.1759 | 7.7176 | 141911.348 | 2770.0413
-126.2757 | 63.5195 | 0.17706 | 0.074579 | 0 | 3.8207 | 7.0637 | 155104.2176 | 3027.5598
-126.0634 | 63.3607 | 0.18134 | 0.07282 | 0 | 3.7306 | 6.8978 | 158851.9 | 3100.7128
-125.8535 | 63.2016 | 0.27127 | 0.048678 | 1.0643 | 2.4938 | 5.6852 | 237632.9985 | 4638.482
-125.6459 | 63.0422 | 0.16764 | 0.078768 | 0 | 4.0353 | 7.4587 | 146856.4222 | 2866.5668
-125.4406 | 62.8825 | 0.14422 | 0.091559 | 0 | 4.6906 | 8.6651 | 126339.978 | 2466.0957
-125.2376 | 62.7225 | 0.15302 | 0.086293 | 0 | 4.4209 | 8.1685 | 134048.7766 | 2616.5677
-125.0367 | 62.5622 | 0.22759 | 0.05802 | 0.64335 | 2.9724 | 6.1453 | 199372.7715 | 3891.6607
-124.8381 | 62.4016 | 0.2073 | 0.063698 | 0.38747 | 3.2633 | 6.425 | 181599.0885 | 3544.727
-124.6416 | 62.2408 | 0.16704 | 0.079051 | 0 | 4.0498 | 7.4855 | 146330.0815 | 2856.2929
-124.4472 | 62.0797 | 0.19308 | 0.068391 | 0.176 | 3.5037 | 6.6561 | 169137.8249 | 3301.4891
-124.2549 | 61.9183 | 0.14262 | 0.092586 | 0 | 4.7432 | 8.7619 | 124938.6593 | 2438.7426
-124.0646 | 61.7567 | 0.12859 | 0.10269 | 0 | 5.2609 | 9.7149 | 112644.743 | 2198.7713
-123.8764 | 61.5948 | 0.18927 | 0.069767 | 0.11399 | 3.5742 | 6.7239 | 165801.481 | 3236.3652
-123.6902 | 61.4327 | 0.12867 | 0.10262 | 0 | 5.2576 | 9.7088 | 112716.6535 | 2200.1749
-123.506 | 61.2703 | 0.18521 | 0.071299 | 0.044987 | 3.6527 | 6.7993 | 162240.4323 | 3166.8553
-123.3237 | 61.1077 | 0.16533 | 0.079872 | 0 | 4.0919 | 7.5629 | 144824.9121 | 2826.9127
-123.1433 | 60.9449 | 0.14502 | 0.091058 | 0 | 4.665 | 8.6179 | 127034.652 | 2479.6554
-122.9649 | 60.7818 | 0.16003 | 0.082517 | 0 | 4.2274 | 7.8124 | 140182.6911 | 2736.2988
-122.7882 | 60.6185 | 0.14755 | 0.089492 | 0 | 4.5848 | 8.4702 | 129257.1386 | 2523.0372
-122.6135 | 60.455 | 0.13158 | 0.10035 | 0 | 5.1413 | 9.4947 | 115266.0922 | 2249.9387
-122.4405 | 60.2913 | 0.12965 | 0.10185 | 0 | 5.218 | 9.6359 | 113571.4406 | 2216.86
-122.2693 | 60.1274 | 0.17021 | 0.077579 | 0 | 3.9744 | 7.3466 | 149106.2978 | 2910.4833
-122.0999 | 59.9633 | 0.13884 | 0.09511 | 0 | 4.8726 | 9 | 121622.785 | 2374.0183
-121.9322 | 59.799 | 0.16006 | 0.0825 | 0 | 4.2265 | 7.8107 | 140212.3967 | 2736.8786
-121.7662 | 59.6345 | 0.19381 | 0.068133 | 0.18763 | 3.4905 | 6.6434 | 169778.2269 | 3313.9894
-121.6019 | 59.4699 | 0.19886 | 0.066405 | 0.26552 | 3.402 | 6.5583 | 174197.9561 | 3400.2604
-121.4393 | 59.305 | 0.20365 | 0.064842 | 0.33592 | 3.3219 | 6.4813 | 178395.0222 | 3482.1851
-121.2783 | 59.14 | 0.22635 | 0.058339 | 0.62894 | 2.9888 | 6.161 | 198280.3187 | 3870.3366
-121.119 | 58.9748 | 0.22001 | 0.06002 | 0.55321 | 3.0749 | 6.2438 | 192727.7336 | 3761.9528
-120.9612 | 58.8094 | 0.16491 | 0.080073 | 0 | 4.1022 | 7.5819 | 144461.9398 | 2819.8277
-120.805 | 58.6439 | 0.14421 | 0.091569 | 0 | 4.6912 | 8.6661 | 126325.4585 | 2465.8123
-120.6504 | 58.4782 | 0.16339 | 0.080817 | 0 | 4.1403 | 7.652 | 143131.8027 | 2793.864
-120.4972 | 58.3123 | 0.17605 | 0.075006 | 0 | 3.8426 | 7.104 | 154221.1476 | 3010.3227
-120.3456 | 58.1463 | 0.18099 | 0.072961 | 0 | 3.7379 | 6.9111 | 158543.8711 | 3094.7002
-120.1955 | 57.9802 | 0.19099 | 0.06914 | 0.14228 | 3.5421 | 6.693 | 167306.8706 | 3265.7497
-120.0469 | 57.8139 | 0.18862 | 0.070007 | 0.10318 | 3.5865 | 6.7357 | 165233.3492 | 3225.2756
-119.8997 | 57.6474 | 0.20229 | 0.065279 | 0.31624 | 3.3443 | 6.5028 | 177201.8013 | 3458.894
-119.7539 | 57.4809 | 0.17665 | 0.074753 | 0 | 3.8297 | 7.0801 | 154742.5288 | 3020.4998
-119.6096 | 57.3142 | 0.18235 | 0.072416 | 0 | 3.7099 | 6.8597 | 159738.0968 | 3118.0109
-119.4666 | 57.1473 | 0.21251 | 0.062138 | 0.45777 | 3.1834 | 6.3481 | 186158.3674 | 3633.7219
-119.325 | 56.9804 | 0.23066 | 0.057249 | 0.67807 | 2.9329 | 6.1073 | 202056.6985 | 3944.0497
-119.1848 | 56.8133 | 0.21976 | 0.060087 | 0.55018 | 3.0783 | 6.2471 | 192512.2587 | 3757.7468
-119.0459 | 56.6461 | 0.22259 | 0.059323 | 0.58463 | 3.0391 | 6.2095 | 194993.1036 | 3806.1717
-118.9084 | 56.4789 | 0.21942 | 0.060182 | 0.54592 | 3.0832 | 6.2518 | 192209.6982 | 3751.841
-118.7721 | 56.3115 | 0.26727 | 0.049407 | 1.0314 | 2.5312 | 5.7211 | 234125.5844 | 4570.0189
-118.6371 | 56.1439 | 0.28226 | 0.046782 | 1.1497 | 2.3967 | 5.5918 | 247261.8989 | 4826.4335
-118.5034 | 55.9763 | 0.26912 | 0.049067 | 1.0468 | 2.5137 | 5.7044 | 235750.1975 | 4601.7306
-118.3709 | 55.8086 | 0.29921 | 0.044133 | 1.2691 | 2.261 | 5.4614 | 262105.0555 | 5116.1647
-118.2397 | 55.6408 | 0.31307 | 0.042179 | 1.3571 | 2.1608 | 5.3651 | 274250.4787 | 5353.2376
-118.1097 | 55.4729 | 0.27267 | 0.048428 | 1.0756 | 2.481 | 5.6729 | 238861.3637 | 4662.4591
-117.9809 | 55.305 | 0.30161 | 0.043782 | 1.2849 | 2.243 | 5.444 | 264209.4868 | 5157.2422
-117.8532 | 55.1369 | 0.2785 | 0.047414 | 1.1212 | 2.4291 | 5.623 | 243966.396 | 4762.1068
-117.7268 | 54.9688 | 0.2491 | 0.053011 | 0.86902 | 2.7158 | 5.8986 | 218208.8456 | 4259.3318
-117.6015 | 54.8005 | 0.22089 | 0.059779 | 0.56405 | 3.0625 | 6.232 | 193503.6701 | 3777.0987
-117.4773 | 54.6322 | 0.22939 | 0.057565 | 0.66385 | 2.9491 | 6.1229 | 200948.4801 | 3922.4178
-117.3543 | 54.4639 | 0.20897 | 0.063191 | 0.4103 | 3.2373 | 6.4 | 183055.369 | 3573.1528
-117.2324 | 54.2954 | 0.22343 | 0.059101 | 0.59462 | 3.0278 | 6.1986 | 195724.5637 | 3820.4494
-117.1116 | 54.1269 | 0.23757 | 0.055584 | 0.75311 | 2.8476 | 6.0253 | 208110.0579 | 4062.2083
-116.9919 | 53.9584 | 0.15958 | 0.082748 | 0 | 4.2392 | 7.8341 | 139792.5955 | 2728.6843
-116.8732 | 53.7898 | 0.24422 | 0.05407 | 0.82131 | 2.7701 | 5.9508 | 213935.3492 | 4175.9152
-116.7556 | 53.6211 | 0.16518 | 0.079944 | 0 | 4.0956 | 7.5697 | 144695.1866 | 2824.3805
-116.6391 | 53.4523 | 0.1399 | 0.09439 | 0 | 4.8357 | 8.9321 | 122550.0389 | 2392.1179
-116.5236 | 53.2836 | 0.12968 | 0.10183 | 0 | 5.2169 | 9.6339 | 113595.5125 | 2217.3298
-116.4091 | 53.1147 | 0.15232 | 0.086693 | 0 | 4.4414 | 8.2062 | 133430.3593 | 2604.4965
-116.2956 | 52.9459 | 0.17228 | 0.07665 | 0 | 3.9268 | 7.259 | 150914.4024 | 2945.7766
-116.1831 | 52.777 | 0.12063 | 0.10946 | 0 | 5.6079 | 10.3537 | 105674.8733 | 2062.7228
-116.0715 | 52.608 | 0.18177 | 0.072646 | 0 | 3.7217 | 6.8814 | 159232.2615 | 3108.1372
-115.961 | 52.439 | 0.17705 | 0.074583 | 0 | 3.821 | 7.0641 | 155095.2768 | 3027.3853
-115.8514 | 52.27 | 0.18491 | 0.071411 | 0.039916 | 3.6585 | 6.8049 | 161984.751 | 3161.8645
-115.7427 | 52.1009 | 0.19998 | 0.06603 | 0.2824 | 3.3828 | 6.5398 | 175186.2664 | 3419.5517
-115.635 | 51.9319 | 0.2481 | 0.053225 | 0.85939 | 2.7268 | 5.9092 | 217331.8655 | 4242.2136
-115.5282 | 51.7628 | 0.29281 | 0.045098 | 1.2256 | 2.3104 | 5.5089 | 256497.4513 | 5006.707
-115.4223 | 51.5936 | 0.27975 | 0.047203 | 1.1307 | 2.4183 | 5.6126 | 245057.4287 | 4783.4033
-115.3174 | 51.4245 | 0.35262 | 0.037449 | 1.5703 | 1.9185 | 5.1321 | 308891.1815 | 6029.4074
-115.2133 | 51.2553 | 0.37204 | 0.035493 | 1.6584 | 1.8184 | 5.0358 | 325906.3239 | 6361.5349
-115.1101 | 51.0861 | 0.34245 | 0.03856 | 1.5202 | 1.9754 | 5.1869 | 299989.9348 | 5855.6594
-115.0077 | 50.917 | 0.34797 | 0.037948 | 1.5478 | 1.9441 | 5.1567 | 304825.2281 | 5950.042
-114.9062 | 50.7478 | 0.40581 | 0.03254 | 1.7915 | 1.667 | 4.8904 | 355487.2112 | 6938.9396
-114.8056 | 50.5786 | 0.39904 | 0.033092 | 1.7666 | 1.6953 | 4.9175 | 349561.6959 | 6823.2763
-114.7058 | 50.4093 | 0.33939 | 0.038907 | 1.5045 | 1.9933 | 5.204 | 297308.8132 | 5803.3252
-114.6068 | 50.2401 | 0.37591 | 0.035128 | 1.6748 | 1.7996 | 5.0179 | 329293.8783 | 6427.6583
-114.5086 | 50.0709 | 0.35888 | 0.036795 | 1.5997 | 1.885 | 5.0999 | 314380.2072 | 6136.5506
-114.4113 | 49.9017 | 0.3025 | 0.043653 | 1.2907 | 2.2364 | 5.4377 | 264990.4997 | 5172.4872
-114.3147 | 49.7325 | 0.37431 | 0.035278 | 1.6681 | 1.8073 | 5.0253 | 327891.4649 | 6400.2839
-114.219 | 49.5633 | 0.37465 | 0.035246 | 1.6695 | 1.8057 | 5.0237 | 328190.856 | 6406.1278
-114.124 | 49.3941 | 0.4182 | 0.031575 | 1.8349 | 1.6176 | 4.8429 | 366346.9929 | 7150.9173
-114.0298 | 49.2249 | 0.4484 | 0.029449 | 1.9307 | 1.5087 | 4.7382 | 392794.4721 | 7667.1594
-113.9363 | 49.0558 | 0.44739 | 0.029516 | 1.9278 | 1.5121 | 4.7414 | 391912.748 | 7649.9485
-113.8436 | 48.8866 | 0.22907 | 0.057647 | 0.66015 | 2.9533 | 6.1269 | 200662.5366 | 3916.8363
-135.7522 | 69.2247 | 0.4239 | 0.031151 | 1.8541 | 1.5959 | 4.822 | 371335.8712 | 7248.2978
-135.424 | 69.0823 | 0.35207 | 0.037506 | 1.5677 | 1.9215 | 5.135 | 308416.0832 | 6020.1338
-135.0999 | 68.9393 | 0.31847 | 0.041463 | 1.3894 | 2.1242 | 5.3299 | 278983.186 | 5445.6177
-134.7798 | 68.7956 | 0.30724 | 0.042979 | 1.3211 | 2.2019 | 5.4045 | 269142.1441 | 5253.5253
-134.4638 | 68.6514 | 0.27909 | 0.047314 | 1.1258 | 2.4239 | 5.618 | 244485.2541 | 4772.2347
-134.1516 | 68.5065 | 0.2525 | 0.052296 | 0.90124 | 2.6792 | 5.8634 | 221191.975 | 4317.5611
-133.8433 | 68.3611 | 0.24345 | 0.05424 | 0.81366 | 2.7788 | 5.9591 | 213265.9153 | 4162.8482
-133.5388 | 68.2151 | 0.25362 | 0.052066 | 0.91161 | 2.6674 | 5.8521 | 222169.9015 | 4336.6497
-133.238 | 68.0685 | 0.25263 | 0.05227 | 0.90242 | 2.6778 | 5.8621 | 221302.5166 | 4319.7188
-132.941 | 67.9214 | 0.25244 | 0.052309 | 0.90067 | 2.6798 | 5.864 | 221138.8627 | 4316.5243
-132.6476 | 67.7737 | 0.22012 | 0.05999 | 0.55457 | 3.0733 | 6.2423 | 192825.2363 | 3763.856
-132.3577 | 67.6255 | 0.20521 | 0.064349 | 0.35815 | 3.2966 | 6.457 | 179762.8813 | 3508.8851
-132.0714 | 67.4768 | 0.1717 | 0.076909 | 0 | 3.9401 | 7.2835 | 150404.99 | 2935.8331
-131.7886 | 67.3275 | 0.12541 | 0.10529 | 0 | 5.3943 | 9.9606 | 109858.4087 | 2144.3834
-131.5092 | 67.1778 | 0.17312 | 0.076276 | 0 | 3.9077 | 7.2237 | 151654.4122 | 2960.2213
-131.2331 | 67.0275 | 0.20278 | 0.06512 | 0.32341 | 3.3361 | 6.495 | 177634.7431 | 3467.3448
-130.9604 | 66.8768 | 0.16545 | 0.079814 | 0 | 4.0889 | 7.5574 | 144930.8113 | 2828.9798
-130.691 | 66.7256 | 0.21843 | 0.060454 | 0.53366 | 3.0971 | 6.2652 | 191345.0326 | 3734.9631
-130.4248 | 66.5739 | 0.17662 | 0.074764 | 0 | 3.8302 | 7.0812 | 154719.8172 | 3020.0565
-130.1618 | 66.4218 | 0.19141 | 0.068988 | 0.1491 | 3.5343 | 6.6855 | 167674.1894 | 3272.9196
-129.9018 | 66.2692 | 0.19782 | 0.066752 | 0.24987 | 3.4198 | 6.5754 | 173291.4372 | 3382.5656
-129.645 | 66.1161 | 0.19918 | 0.066296 | 0.27041 | 3.3964 | 6.5529 | 174482.9037 | 3405.8224
-129.3912 | 65.9627 | 0.16817 | 0.078523 | 0 | 4.0228 | 7.4357 | 147313.2604 | 2875.4841
-129.1404 | 65.8088 | 0.17087 | 0.077282 | 0 | 3.9592 | 7.3186 | 149679.8119 | 2921.678
-128.8926 | 65.6545 | 0.14948 | 0.088339 | 0 | 4.5257 | 8.3615 | 130944.3113 | 2555.97
-128.6476 | 65.4998 | 0.13763 | 0.095947 | 0 | 4.9154 | 9.0789 | 120562.0688 | 2353.3137
-128.4055 | 65.3447 | 0.18143 | 0.072781 | 0 | 3.7286 | 6.8942 | 158935.4055 | 3102.3427
-128.1662 | 65.1892 | 0.21307 | 0.061974 | 0.46514 | 3.175 | 6.3401 | 186649.9912 | 3643.3181
-127.9297 | 65.0333 | 0.2132 | 0.061938 | 0.46678 | 3.1731 | 6.3383 | 186759.748 | 3645.4605
-127.6959 | 64.8771 | 0.24433 | 0.054046 | 0.82239 | 2.7688 | 5.9496 | 214030.7886 | 4177.7782
-127.4648 | 64.7204 | 0.17857 | 0.073948 | 0 | 3.7884 | 7.0042 | 156427.8542 | 3053.3966
-127.2364 | 64.5635 | 0.22203 | 0.059474 | 0.5778 | 3.0469 | 6.2169 | 194496.3059 | 3796.4744
-127.0106 | 64.4061 | 0.31477 | 0.041951 | 1.3674 | 2.1492 | 5.3539 | 275740.1065 | 5382.3144
-126.7873 | 64.2484 | 0.24995 | 0.05283 | 0.87721 | 2.7065 | 5.8897 | 218959.5055 | 4273.9843
-126.5666 | 64.0904 | 0.20136 | 0.065578 | 0.30276 | 3.3596 | 6.5176 | 176392.9913 | 3443.1064
-126.3483 | 63.932 | 0.15998 | 0.082544 | 0 | 4.2288 | 7.8148 | 140138.6473 | 2735.4391
-126.1326 | 63.7733 | 0.13783 | 0.095803 | 0 | 4.9081 | 9.0654 | 120742.3259 | 2356.8322
-125.9192 | 63.6143 | 0.12901 | 0.10235 | 0 | 5.2437 | 9.6832 | 113015.1969 | 2206.0023
-125.7082 | 63.455 | 0.15173 | 0.087031 | 0 | 4.4587 | 8.2381 | 132912.9087 | 2594.3961
-125.4996 | 63.2954 | 0.17275 | 0.076441 | 0 | 3.9161 | 7.2393 | 151325.7133 | 2953.8052
-125.2933 | 63.1355 | 0.14473 | 0.091241 | 0 | 4.6743 | 8.6351 | 126779.9192 | 2474.6831
-125.0893 | 62.9752 | 0.095088 | 0.13887 | 0 | 7.1145 | 13.1272 | 83297.066 | 1625.9187
-124.8875 | 62.8147 | 0.11498 | 0.11485 | 0 | 5.8839 | 10.8618 | 100718.4366 | 1965.9755
-124.688 | 62.6539 | 0.16164 | 0.081694 | 0 | 4.1852 | 7.7347 | 141596.7056 | 2763.8997
-124.4906 | 62.4928 | 0.17608 | 0.074996 | 0 | 3.8421 | 7.103 | 154242.9549 | 3010.7484
-124.2954 | 62.3315 | 0.16334 | 0.080843 | 0 | 4.1417 | 7.6545 | 143085.5959 | 2792.9621
-124.1023 | 62.1699 | 0.14117 | 0.093538 | 0 | 4.792 | 8.8517 | 123667.0713 | 2413.9218
-123.9113 | 62.008 | 0.16769 | 0.078745 | 0 | 4.0342 | 7.4566 | 146899.1006 | 2867.3999
-123.7223 | 61.8459 | 0.10227 | 0.12912 | 0 | 6.6147 | 12.2072 | 89589.8584 | 1748.751
-123.5354 | 61.6835 | 0.11939 | 0.1106 | 0 | 5.6662 | 10.4611 | 104587.507 | 2041.4979
-123.3505 | 61.5209 | 0.24631 | 0.05361 | 0.84203 | 2.7465 | 5.9281 | 215770.2873 | 4211.7323
-123.1675 | 61.3581 | 0.19179 | 0.068852 | 0.15521 | 3.5274 | 6.6788 | 168004.5739 | 3279.3686
-122.9865 | 61.195 | 0.14341 | 0.092081 | 0 | 4.7174 | 8.7144 | 125622.9132 | 2452.0989
-122.8074 | 61.0317 | 0.12291 | 0.10744 | 0 | 5.5042 | 10.1628 | 107666.2845 | 2101.5941
-122.6302 | 60.8682 | 0.17717 | 0.074533 | 0 | 3.8184 | 7.0593 | 155200.4462 | 3029.4381
-122.4548 | 60.7044 | 0.15945 | 0.082816 | 0 | 4.2427 | 7.8406 | 139676.8177 | 2726.4244
-122.2813 | 60.5405 | 0.15565 | 0.084837 | 0 | 4.3462 | 8.0311 | 136350.5868 | 2661.4979
-122.1096 | 60.3763 | 0.1457 | 0.09063 | 0 | 4.643 | 8.5775 | 127634.609 | 2491.3662
-121.9397 | 60.212 | 0.14704 | 0.089808 | 0 | 4.6009 | 8.5 | 128802.7325 | 2514.1675
-121.7715 | 60.0474 | 0.15443 | 0.08551 | 0 | 4.3808 | 8.0947 | 135276.3812 | 2640.53
-121.6051 | 59.8827 | 0.13371 | 0.09876 | 0 | 5.0595 | 9.3442 | 117127.9483 | 2286.2813
-121.4404 | 59.7177 | 0.1422 | 0.09286 | 0 | 4.7573 | 8.7879 | 124569.0285 | 2431.5276
-121.2773 | 59.5526 | 0.15214 | 0.086797 | 0 | 4.4467 | 8.216 | 133271.1687 | 2601.3892
-121.1159 | 59.3873 | 0.19434 | 0.067949 | 0.19592 | 3.4811 | 6.6343 | 170238.1681 | 3322.9672
-120.9562 | 59.2219 | 0.22319 | 0.059164 | 0.59176 | 3.031 | 6.2017 | 195514.8397 | 3816.3557
-120.798 | 59.0562 | 0.23126 | 0.057101 | 0.68473 | 2.9253 | 6.1001 | 202579.5374 | 3954.2552
-120.6415 | 58.8904 | 0.18502 | 0.071369 | 0.041827 | 3.6563 | 6.8028 | 162080.9969 | 3163.7432
-120.4865 | 58.7245 | 0.13183 | 0.10017 | 0 | 5.1317 | 9.4771 | 115480.7628 | 2254.129
-120.3331 | 58.5583 | 0.17918 | 0.073695 | 0 | 3.7755 | 6.9804 | 156963.8436 | 3063.8588
-120.1812 | 58.3921 | 0.18073 | 0.073066 | 0 | 3.7432 | 6.921 | 158315.3816 | 3090.2402
-120.0308 | 58.2257 | 0.20026 | 0.065937 | 0.28656 | 3.378 | 6.5353 | 175431.7092 | 3424.3427
-119.8819 | 58.0591 | 0.21359 | 0.061823 | 0.47197 | 3.1672 | 6.3326 | 187107.555 | 3652.2496
-119.7344 | 57.8924 | 0.2103 | 0.062792 | 0.42831 | 3.2169 | 6.3803 | 184220.1629 | 3595.8891
-119.5884 | 57.7256 | 0.2565 | 0.051482 | 0.93795 | 2.6374 | 5.8233 | 224691.9766 | 4385.8794
-119.4439 | 57.5586 | 0.2032 | 0.064984 | 0.32953 | 3.3292 | 6.4883 | 178005.9593 | 3474.5908
-119.3007 | 57.3915 | 0.18502 | 0.071371 | 0.041724 | 3.6564 | 6.8029 | 162075.8117 | 3163.642
-119.1589 | 57.2243 | 0.24142 | 0.054697 | 0.79308 | 2.8021 | 5.9816 | 211485.1786 | 4128.0891
-119.0185 | 57.0569 | 0.17062 | 0.077395 | 0 | 3.965 | 7.3293 | 149461.3045 | 2917.4129
-118.8794 | 56.8895 | 0.21948 | 0.060164 | 0.54673 | 3.0822 | 6.2509 | 192267.3743 | 3752.9668
-118.7417 | 56.7219 | 0.22908 | 0.057643 | 0.66033 | 2.9531 | 6.1267 | 200676.5197 | 3917.1092
-118.6053 | 56.5542 | 0.22561 | 0.058531 | 0.6203 | 2.9986 | 6.1705 | 197630.5249 | 3857.6529
-118.4702 | 56.3864 | 0.26456 | 0.049913 | 1.0086 | 2.5571 | 5.7461 | 231751.5772 | 4523.6794
-118.3363 | 56.2186 | 0.31553 | 0.04185 | 1.372 | 2.144 | 5.3489 | 276407.1365 | 5395.3345
-118.2038 | 56.0506 | 0.3362 | 0.039277 | 1.4879 | 2.0122 | 5.2222 | 294512.2574 | 5748.7378
-118.0724 | 55.8825 | 0.27663 | 0.047735 | 1.1068 | 2.4455 | 5.6388 | 242328.6889 | 4730.1396
-117.9423 | 55.7143 | 0.33331 | 0.039617 | 1.4726 | 2.0296 | 5.239 | 291980.4882 | 5699.3188
-117.8134 | 55.5461 | 0.26958 | 0.048984 | 1.0505 | 2.5095 | 5.7003 | 236149.7454 | 4609.5296
-117.6857 | 55.3777 | 0.27245 | 0.048467 | 1.0738 | 2.483 | 5.6748 | 238668.2681 | 4658.6899
-117.5592 | 55.2093 | 0.27675 | 0.047715 | 1.1077 | 2.4445 | 5.6378 | 242429.7757 | 4732.1127
-117.4339 | 55.0408 | 0.32537 | 0.040585 | 1.429 | 2.0792 | 5.2866 | 285021.9407 | 5563.4913
-117.3097 | 54.8722 | 0.29078 | 0.045412 | 1.2115 | 2.3265 | 5.5243 | 254725.2854 | 4972.1152
-117.1866 | 54.7036 | 0.22453 | 0.058811 | 0.60771 | 3.0129 | 6.1842 | 196691.5343 | 3839.3242
-117.0647 | 54.5348 | 0.20716 | 0.063742 | 0.38547 | 3.2656 | 6.4272 | 181472.8308 | 3542.2625
-116.9439 | 54.366 | 0.22431 | 0.05887 | 0.60501 | 3.016 | 6.1872 | 196491.247 | 3835.4147
-116.8241 | 54.1972 | 0.23696 | 0.055726 | 0.74671 | 2.8549 | 6.0323 | 207579.9192 | 4051.8603
-116.7055 | 54.0283 | 0.23675 | 0.055776 | 0.74443 | 2.8575 | 6.0348 | 207390.921 | 4048.1711
-116.5879 | 53.8593 | 0.25486 | 0.051812 | 0.92306 | 2.6544 | 5.8396 | 223259.1552 | 4357.9114
-116.4713 | 53.6903 | 0.16783 | 0.078683 | 0 | 4.031 | 7.4507 | 147014.9541 | 2869.6613
-116.3558 | 53.5212 | 0.15212 | 0.086808 | 0 | 4.4472 | 8.217 | 133254.6258 | 2601.0663
-116.2414 | 53.3521 | 0.16293 | 0.081049 | 0 | 4.1522 | 7.6739 | 142723.3265 | 2785.8908
-116.1279 | 53.183 | 0.17737 | 0.074451 | 0 | 3.8142 | 7.0516 | 155372.1381 | 3032.7895
-116.0155 | 53.0138 | 0.1773 | 0.074478 | 0 | 3.8155 | 7.0541 | 155315.6895 | 3031.6876
-115.904 | 52.8445 | 0.12554 | 0.10519 | 0 | 5.3889 | 9.9505 | 109970.2851 | 2146.5671
-115.7935 | 52.6752 | 0.16856 | 0.07834 | 0 | 4.0134 | 7.4184 | 147657.1829 | 2882.1973
-115.684 | 52.5059 | 0.157 | 0.084106 | 0 | 4.3088 | 7.9622 | 137534.6593 | 2684.6105
-115.5754 | 52.3366 | 0.16568 | 0.079701 | 0 | 4.0831 | 7.5467 | 145137.2359 | 2833.0091
-115.4677 | 52.1672 | 0.1998 | 0.06609 | 0.27971 | 3.3858 | 6.5428 | 175027.9605 | 3416.4617
-115.361 | 51.9978 | 0.18835 | 0.07011 | 0.098557 | 3.5918 | 6.7408 | 164991.5258 | 3220.5553
-115.2552 | 51.8284 | 0.1988 | 0.066423 | 0.26469 | 3.4029 | 6.5592 | 174149.5372 | 3399.3153
-115.1503 | 51.6589 | 0.20073 | 0.065784 | 0.29346 | 3.3702 | 6.5277 | 175840.1259 | 3432.3148
-115.0463 | 51.4895 | 0.19021 | 0.069421 | 0.12958 | 3.5565 | 6.7069 | 166627.69 | 3252.4924
-114.9432 | 51.32 | 0.19217 | 0.068715 | 0.1614 | 3.5203 | 6.6721 | 168340.0152 | 3285.9162
-114.841 | 51.1505 | 0.27725 | 0.047628 | 1.1116 | 2.44 | 5.6335 | 242873.5884 | 4740.7758
-114.7396 | 50.981 | 0.26112 | 0.05057 | 0.97905 | 2.5907 | 5.7784 | 228744.5985 | 4464.9847
-114.6391 | 50.8115 | 0.24403 | 0.054113 | 0.81939 | 2.7722 | 5.9529 | 213767.1587 | 4172.6322
-114.5394 | 50.642 | 0.2364 | 0.055858 | 0.74073 | 2.8617 | 6.0389 | 207086.4705 | 4042.2284
-114.4406 | 50.4725 | 0.26552 | 0.049732 | 1.0168 | 2.5478 | 5.7371 | 232595.824 | 4540.1587
-114.3425 | 50.303 | 0.2903 | 0.045487 | 1.2081 | 2.3303 | 5.528 | 254305.9861 | 4963.9307
-114.2453 | 50.1335 | 0.28196 | 0.046832 | 1.1475 | 2.3992 | 5.5943 | 247000.0511 | 4821.3223
-114.1489 | 49.964 | 0.29569 | 0.044658 | 1.2454 | 2.2878 | 5.4872 | 259027.1511 | 5056.0855
-114.0533 | 49.7945 | 0.29346 | 0.044997 | 1.2301 | 2.3052 | 5.5039 | 257073.1623 | 5017.9446
-113.9585 | 49.625 | 0.38214 | 0.034555 | 1.7007 | 1.7703 | 4.9896 | 334753.8786 | 6534.2349
-113.8644 | 49.4555 | 0.374 | 0.035307 | 1.6668 | 1.8088 | 5.0267 | 327628.2146 | 6395.1453
-113.7711 | 49.286 | 0.30881 | 0.042761 | 1.3309 | 2.1907 | 5.3938 | 270513.917 | 5280.3017
-113.6786 | 49.1166 | 0.40156 | 0.032884 | 1.776 | 1.6847 | 4.9073 | 351770.8482 | 6866.3979
-113.5868 | 48.9472 | 0.41958 | 0.031472 | 1.8396 | 1.6123 | 4.8378 | 367548.0268 | 7174.3609
-135.6814 | 69.4839 | 0.45154 | 0.029244 | 1.94 | 1.4982 | 4.7281 | 395545.8428 | 7720.8648
-135.3499 | 69.3415 | 0.42332 | 0.031194 | 1.8521 | 1.5981 | 4.8241 | 370827.1345 | 7238.3675
-135.0226 | 69.1984 | 0.38033 | 0.03472 | 1.6932 | 1.7787 | 4.9977 | 333168.5319 | 6503.2897
-134.6994 | 69.0547 | 0.3502 | 0.037706 | 1.5587 | 1.9317 | 5.1448 | 306779.463 | 5988.1877
-134.3802 | 68.9103 | 0.34883 | 0.037855 | 1.552 | 1.9394 | 5.1522 | 305572.3738 | 5964.6259
-134.0651 | 68.7654 | 0.35162 | 0.037555 | 1.5655 | 1.924 | 5.1374 | 308016.8105 | 6012.3401
-133.7539 | 68.6198 | 0.30054 | 0.043937 | 1.2779 | 2.2509 | 5.4517 | 263275.43 | 5139.0099
-133.4466 | 68.4737 | 0.25618 | 0.051545 | 0.93508 | 2.6407 | 5.8264 | 224414.7932 | 4380.4689
-133.1431 | 68.327 | 0.19249 | 0.0686 | 0.1666 | 3.5144 | 6.6664 | 168623.465 | 3291.449
-132.8434 | 68.1798 | 0.31921 | 0.041368 | 1.3937 | 2.1193 | 5.3252 | 279626.2327 | 5458.1697
-132.5474 | 68.032 | 0.26069 | 0.050654 | 0.97525 | 2.595 | 5.7825 | 228364.0075 | 4457.5557
-132.255 | 67.8837 | 0.18428 | 0.071657 | 0.02885 | 3.671 | 6.8169 | 161429.6003 | 3151.0282
-131.9663 | 67.7348 | 0.1731 | 0.076286 | 0 | 3.9082 | 7.2247 | 151633.7022 | 2959.817
-131.6811 | 67.5854 | 0.19383 | 0.068126 | 0.18793 | 3.4902 | 6.6431 | 169795.0237 | 3314.3173
-131.3994 | 67.4355 | 0.13149 | 0.10043 | 0 | 5.1449 | 9.5014 | 115184.8418 | 2248.3528
-131.1212 | 67.2851 | 0.17048 | 0.077459 | 0 | 3.9683 | 7.3353 | 149336.899 | 2914.9845
-130.8463 | 67.1342 | 0.20721 | 0.063726 | 0.3862 | 3.2648 | 6.4264 | 181518.533 | 3543.1545
-130.5748 | 66.9829 | 0.11767 | 0.11222 | 0 | 5.7493 | 10.614 | 103075.7145 | 2011.9884
-130.3065 | 66.831 | 0.14735 | 0.089618 | 0 | 4.5912 | 8.482 | 129076.6667 | 2519.5145
-130.0415 | 66.6787 | 0.17323 | 0.076228 | 0 | 3.9052 | 7.2193 | 151748.3263 | 2962.0544
-129.7797 | 66.526 | 0.16273 | 0.081144 | 0 | 4.1571 | 7.6829 | 142555.4328 | 2782.6136
-129.521 | 66.3728 | 0.16727 | 0.078942 | 0 | 4.0443 | 7.4752 | 146532.2246 | 2860.2386
-129.2654 | 66.2192 | 0.17128 | 0.077097 | 0 | 3.9497 | 7.3012 | 150038.8992 | 2928.6872
-129.0129 | 66.0651 | 0.17448 | 0.07568 | 0 | 3.8771 | 7.1675 | 152848.4853 | 2983.529
-128.7633 | 65.9106 | 0.20196 | 0.065385 | 0.31144 | 3.3497 | 6.5081 | 176912.6134 | 3453.2492
-128.5168 | 65.7557 | 0.20126 | 0.06561 | 0.30132 | 3.3612 | 6.5191 | 176307.5521 | 3441.4387
-128.2731 | 65.6004 | 0.21007 | 0.062858 | 0.42531 | 3.2203 | 6.3836 | 184025.0095 | 3592.0798
-128.0323 | 65.4448 | 0.2196 | 0.060133 | 0.54813 | 3.0806 | 6.2494 | 192366.9696 | 3754.9108
-127.7943 | 65.2887 | 0.21713 | 0.060815 | 0.5174 | 3.1156 | 6.283 | 190209.1398 | 3712.791
-127.559 | 65.1322 | 0.21553 | 0.061268 | 0.49696 | 3.1388 | 6.3053 | 188801.5547 | 3685.3156
-127.3265 | 64.9754 | 0.22212 | 0.059449 | 0.57892 | 3.0456 | 6.2157 | 194577.7877 | 3798.0649
-127.0968 | 64.8182 | 0.20294 | 0.065067 | 0.3258 | 3.3334 | 6.4924 | 177779.0738 | 3470.1621
-126.8696 | 64.6607 | 0.15325 | 0.086166 | 0 | 4.4144 | 8.1565 | 134246.2844 | 2620.423
-126.6451 | 64.5028 | 0.19114 | 0.069087 | 0.14466 | 3.5394 | 6.6904 | 167434.9252 | 3268.2493
-126.4231 | 64.3445 | 0.18088 | 0.073002 | 0 | 3.74 | 6.915 | 158454.8291 | 3092.9621
-126.2037 | 64.186 | 0.1437 | 0.091895 | 0 | 4.7078 | 8.6968 | 125878.0913 | 2457.0799
-125.9868 | 64.0271 | 0.13051 | 0.10118 | 0 | 5.1835 | 9.5724 | 114327.9268 | 2231.6262
-125.7724 | 63.8678 | 0.11428 | 0.11554 | 0 | 5.9194 | 10.9273 | 100112.9362 | 1954.1564
-125.5603 | 63.7083 | 0.15026 | 0.087883 | 0 | 4.5023 | 8.3184 | 131624.5178 | 2569.2473
-125.3507 | 63.5484 | 0.14357 | 0.091976 | 0 | 4.712 | 8.7044 | 125767.047 | 2454.9123
-125.1434 | 63.3883 | 0.16066 | 0.082191 | 0 | 4.2107 | 7.7816 | 140740.1553 | 2747.1802
-124.9384 | 63.2278 | 0.16074 | 0.082151 | 0 | 4.2086 | 7.7778 | 140808.583 | 2748.5159
-124.7357 | 63.0671 | 0.18203 | 0.072542 | 0 | 3.7164 | 6.8716 | 159459.6323 | 3112.5754
-124.5353 | 62.9061 | 0.14293 | 0.092387 | 0 | 4.733 | 8.7432 | 125207.8055 | 2443.9962
-124.337 | 62.7448 | 0.14052 | 0.093971 | 0 | 4.8142 | 8.8926 | 123096.3746 | 2402.7821
-124.141 | 62.5832 | 0.13775 | 0.095858 | 0 | 4.9109 | 9.0706 | 120673.3091 | 2355.485
-123.9471 | 62.4214 | 0.16085 | 0.082093 | 0 | 4.2057 | 7.7723 | 140907.7878 | 2750.4523
-123.7553 | 62.2593 | 0.16307 | 0.080978 | 0 | 4.1486 | 7.6672 | 142848.2138 | 2788.3285
-123.5656 | 62.0969 | 0.12974 | 0.10178 | 0 | 5.2141 | 9.6287 | 113656.3463 | 2218.5173
-123.378 | 61.9343 | 0.149 | 0.088626 | 0 | 4.5404 | 8.3885 | 130521.1045 | 2547.7092
-123.1924 | 61.7714 | 0.19904 | 0.066345 | 0.26821 | 3.3989 | 6.5553 | 174354.7085 | 3403.3201
-123.0087 | 61.6083 | 0.17699 | 0.074607 | 0 | 3.8222 | 7.0664 | 155045.5841 | 3026.4153
-122.8271 | 61.445 | 0.16846 | 0.078385 | 0 | 4.0157 | 7.4226 | 147573.4394 | 2880.5626
-122.6474 | 61.2815 | 0.13896 | 0.09503 | 0 | 4.8684 | 8.9924 | 121725.5384 | 2376.024
-122.4696 | 61.1177 | 0.11742 | 0.11246 | 0 | 5.7613 | 10.6361 | 102861.1565 | 2007.8004
-122.2937 | 60.9537 | 0.19542 | 0.067573 | 0.21285 | 3.4618 | 6.6158 | 171184.8547 | 3341.4461
-122.1196 | 60.7895 | 0.21954 | 0.060148 | 0.54744 | 3.0814 | 6.2501 | 192317.4995 | 3753.9452
-121.9474 | 60.6251 | 0.19088 | 0.069178 | 0.14055 | 3.544 | 6.6949 | 167214.4267 | 3263.9453
-121.777 | 60.4605 | 0.18744 | 0.070449 | 0.083265 | 3.6092 | 6.7575 | 164196.7345 | 3205.0414
-121.6083 | 60.2957 | 0.14254 | 0.092643 | 0 | 4.7462 | 8.7674 | 124860.7871 | 2437.2226
-121.4414 | 60.1307 | 0.17375 | 0.075998 | 0 | 3.8934 | 7.1975 | 152208.623 | 2971.0392
-121.2763 | 59.9655 | 0.15882 | 0.083143 | 0 | 4.2595 | 7.8714 | 139127.3664 | 2715.6993
-121.1128 | 59.8001 | 0.14062 | 0.093903 | 0 | 4.8107 | 8.8862 | 123185.623 | 2404.5242
-120.951 | 59.6345 | 0.14705 | 0.089798 | 0 | 4.6004 | 8.499 | 128817.7615 | 2514.4608
-120.7909 | 59.4688 | 0.17997 | 0.073372 | 0 | 3.7589 | 6.9499 | 157656.0258 | 3077.3699
-120.6324 | 59.3029 | 0.24702 | 0.053457 | 0.84894 | 2.7386 | 5.9206 | 216389.2628 | 4223.8144
-120.4755 | 59.1369 | 0.20749 | 0.063641 | 0.39004 | 3.2604 | 6.4222 | 181761.6571 | 3547.9002
-120.3202 | 58.9706 | 0.15257 | 0.086549 | 0 | 4.4339 | 8.1926 | 133653.7607 | 2608.8572
-120.1665 | 58.8042 | 0.14771 | 0.089398 | 0 | 4.5799 | 8.4613 | 129393.6335 | 2525.7016
-120.0143 | 58.6377 | 0.16685 | 0.079144 | 0 | 4.0546 | 7.4942 | 146158.1641 | 2852.9371
-119.8636 | 58.471 | 0.17611 | 0.07498 | 0 | 3.8413 | 7.1015 | 154275.5996 | 3011.3856
-119.7145 | 58.3042 | 0.18731 | 0.070497 | 0.081126 | 3.6116 | 6.7598 | 164086.1659 | 3202.8831
-119.5668 | 58.1372 | 0.20757 | 0.063616 | 0.39119 | 3.2591 | 6.4209 | 181834.4997 | 3549.3221
-119.4206 | 57.9701 | 0.22266 | 0.059305 | 0.58544 | 3.0382 | 6.2086 | 195052.569 | 3807.3324
-119.2758 | 57.8029 | 0.233 | 0.056674 | 0.70396 | 2.9035 | 6.079 | 204104.8871 | 3984.0293
-119.1324 | 57.6355 | 0.20266 | 0.065158 | 0.32167 | 3.3381 | 6.4969 | 177529.3797 | 3465.2882
-118.9904 | 57.468 | 0.19488 | 0.06776 | 0.20446 | 3.4714 | 6.625 | 170714.0973 | 3332.2572
-118.8498 | 57.3004 | 0.27238 | 0.04848 | 1.0732 | 2.4837 | 5.6755 | 238601.8762 | 4657.394
-118.7106 | 57.1327 | 0.18677 | 0.070701 | 0.071929 | 3.6221 | 6.7699 | 163612.4572 | 3193.6366
-118.5727 | 56.9648 | 0.15358 | 0.085981 | 0 | 4.4048 | 8.139 | 134536.6714 | 2626.0912
-118.4362 | 56.7969 | 0.19684 | 0.067085 | 0.23488 | 3.4368 | 6.5918 | 172431.9232 | 3365.7883
-118.3009 | 56.6288 | 0.21852 | 0.060429 | 0.53478 | 3.0958 | 6.264 | 191423.4653 | 3736.4941
-118.167 | 56.4606 | 0.24047 | 0.054914 | 0.78328 | 2.8133 | 5.9923 | 210647.865 | 4111.7451
-118.0343 | 56.2924 | 0.30284 | 0.043603 | 1.2929 | 2.2338 | 5.4353 | 265289.2706 | 5178.3191
-117.9029 | 56.124 | 0.35721 | 0.036967 | 1.592 | 1.8938 | 5.1084 | 312915.929 | 6107.9686
-117.7727 | 55.9556 | 0.2871 | 0.045994 | 1.1852 | 2.3563 | 5.553 | 251499.8812 | 4909.1568
-117.6437 | 55.787 | 0.29767 | 0.044361 | 1.2588 | 2.2726 | 5.4726 | 260758.735 | 5089.8852
-117.516 | 55.6184 | 0.26754 | 0.049356 | 1.0337 | 2.5285 | 5.7186 | 234369.0254 | 4574.7708
-117.3894 | 55.4497 | 0.32837 | 0.040214 | 1.4457 | 2.0602 | 5.2683 | 287651.0509 | 5614.8103
-117.264 | 55.2809 | 0.34111 | 0.038712 | 1.5134 | 1.9832 | 5.1944 | 298809.359 | 5832.6151
-117.1398 | 55.1121 | 0.2807 | 0.047043 | 1.138 | 2.41 | 5.6047 | 245893.6251 | 4799.7254
-117.0167 | 54.9431 | 0.25563 | 0.051656 | 0.93011 | 2.6464 | 5.8319 | 223935.3378 | 4371.1102
-116.8948 | 54.7741 | 0.19249 | 0.0686 | 0.16661 | 3.5144 | 6.6664 | 168623.8434 | 3291.4564
-116.7739 | 54.605 | 0.17987 | 0.073412 | 0 | 3.761 | 6.9536 | 157569.784 | 3075.6865
-116.6542 | 54.4359 | 0.22725 | 0.058107 | 0.63939 | 2.9769 | 6.1496 | 199071.5961 | 3885.7819
-116.5356 | 54.2667 | 0.2325 | 0.056795 | 0.69853 | 2.9096 | 6.085 | 203671.8373 | 3975.5764
-116.418 | 54.0975 | 0.2551 | 0.051764 | 0.9252 | 2.6519 | 5.8372 | 223464.4063 | 4361.9178
-116.3015 | 53.9282 | 0.24724 | 0.05341 | 0.85106 | 2.7362 | 5.9183 | 216580.3272 | 4227.5439
-116.186 | 53.7588 | 0.18095 | 0.072974 | 0 | 3.7385 | 6.9124 | 158514.9087 | 3094.1349
-116.0716 | 53.5894 | 0.19844 | 0.066544 | 0.25924 | 3.4091 | 6.5651 | 173832.8617 | 3393.1339
-115.9582 | 53.4199 | 0.19491 | 0.067748 | 0.20496 | 3.4708 | 6.6245 | 170742.3726 | 3332.8091
-115.8458 | 53.2504 | 0.17565 | 0.075179 | 0 | 3.8515 | 7.1203 | 153866.1162 | 3003.3927
-115.7344 | 53.0809 | 0.15853 | 0.083294 | 0 | 4.2672 | 7.8856 | 138876.1883 | 2710.7965
-115.6239 | 52.9113 | 0.16362 | 0.080706 | 0 | 4.1346 | 7.6416 | 143328.8444 | 2797.7102
-115.5145 | 52.7417 | 0.16439 | 0.080326 | 0 | 4.1152 | 7.6057 | 144006.7442 | 2810.9425
-115.406 | 52.5721 | 0.15275 | 0.086448 | 0 | 4.4288 | 8.1831 | 133808.9155 | 2611.8857
-115.2984 | 52.4024 | 0.16443 | 0.08031 | 0 | 4.1143 | 7.6042 | 144036.3334 | 2811.52
-115.1918 | 52.2327 | 0.18112 | 0.072909 | 0 | 3.7352 | 6.9062 | 158657.81 | 3096.9242
-115.0861 | 52.063 | 0.16958 | 0.077868 | 0 | 3.9893 | 7.3739 | 148552.4665 | 2899.6728
-114.9813 | 51.8933 | 0.18559 | 0.07115 | 0.0517 | 3.6451 | 6.792 | 162580.1131 | 3173.4857
-114.8774 | 51.7235 | 0.18973 | 0.069597 | 0.12165 | 3.5655 | 6.7155 | 166206.7309 | 3244.2755
-114.7744 | 51.5538 | 0.1999 | 0.066057 | 0.28118 | 3.3841 | 6.5411 | 175114.5007 | 3418.1509
-114.6723 | 51.384 | 0.23071 | 0.057237 | 0.67863 | 2.9323 | 6.1067 | 202100.4705 | 3944.9041
-114.5711 | 51.2142 | 0.27135 | 0.048665 | 1.0649 | 2.4931 | 5.6845 | 237698.9402 | 4639.7691
-114.4707 | 51.0444 | 0.22554 | 0.058549 | 0.61948 | 2.9995 | 6.1714 | 197568.8251 | 3856.4485
-114.3711 | 50.8746 | 0.19165 | 0.068902 | 0.15296 | 3.5299 | 6.6813 | 167882.8235 | 3276.9921
-114.2724 | 50.7048 | 0.20793 | 0.063507 | 0.39608 | 3.2535 | 6.4156 | 182145.6152 | 3555.3949
-114.1745 | 50.535 | 0.23883 | 0.05529 | 0.76633 | 2.8326 | 6.0109 | 209214.224 | 4083.7611
-114.0775 | 50.3652 | 0.24271 | 0.054405 | 0.80621 | 2.7872 | 5.9673 | 212617.377 | 4150.189
-113.9812 | 50.1954 | 0.26051 | 0.050688 | 0.97372 | 2.5968 | 5.7842 | 228210.986 | 4454.5688
-113.8858 | 50.0256 | 0.31921 | 0.041368 | 1.3937 | 2.1193 | 5.3252 | 279627.1183 | 5458.187
-113.7911 | 49.8558 | 0.3611 | 0.036569 | 1.6099 | 1.8735 | 5.0888 | 316319.9494 | 6174.4134
-113.6972 | 49.686 | 0.41642 | 0.031711 | 1.8288 | 1.6246 | 4.8495 | 364785.1162 | 7120.4302
-113.6041 | 49.5162 | 0.40449 | 0.032646 | 1.7867 | 1.6725 | 4.8956 | 354330.324 | 6916.3577
-113.5117 | 49.3465 | 0.33734 | 0.039144 | 1.4939 | 2.0054 | 5.2156 | 295513.1705 | 5768.2751
-113.4201 | 49.1767 | 0.40242 | 0.032814 | 1.7791 | 1.6811 | 4.9039 | 352516.6144 | 6880.9549
-113.3292 | 49.007 | 0.37793 | 0.03494 | 1.6833 | 1.79 | 5.0086 | 331065.4699 | 6462.2389
-135.2741 | 69.6005 | 0.43871 | 0.0301 | 1.9014 | 1.542 | 4.7702 | 384307.482 | 7501.4974
-134.9435 | 69.4573 | 0.42098 | 0.031367 | 1.8443 | 1.607 | 4.8326 | 368776.493 | 7198.34
-134.617 | 69.3135 | 0.3891 | 0.033937 | 1.7285 | 1.7386 | 4.9592 | 340854.4776 | 6653.3156
-134.2948 | 69.1691 | 0.3583 | 0.036854 | 1.5971 | 1.8881 | 5.1029 | 313872.3835 | 6126.6381
-133.9766 | 69.0241 | 0.36402 | 0.036275 | 1.6232 | 1.8584 | 5.0743 | 318885.4837 | 6224.4914
-133.6624 | 68.8784 | 0.3002 | 0.043988 | 1.2756 | 2.2535 | 5.4542 | 262972.3278 | 5133.0935
-133.3523 | 68.7322 | 0.27563 | 0.047908 | 1.099 | 2.4544 | 5.6473 | 241451.4098 | 4713.0155
-133.046 | 68.5854 | 0.24731 | 0.053395 | 0.85172 | 2.7355 | 5.9175 | 216639.7539 | 4228.7039
-132.7436 | 68.4381 | 0.25069 | 0.052674 | 0.88421 | 2.6985 | 5.882 | 219605.1736 | 4286.5875
-132.445 | 68.2901 | 0.35509 | 0.037188 | 1.582 | 1.9052 | 5.1193 | 311057.3684 | 6071.6904
-132.1501 | 68.1417 | 0.30834 | 0.042825 | 1.328 | 2.194 | 5.3969 | 270109.4164 | 5272.406
-131.8589 | 67.9927 | 0.16897 | 0.078151 | 0 | 4.0037 | 7.4005 | 148015.8006 | 2889.1973
-131.5713 | 67.8432 | 0.17677 | 0.074702 | 0 | 3.827 | 7.0753 | 154848.8593 | 3022.5753
-131.2873 | 67.6931 | 0.19591 | 0.067402 | 0.2206 | 3.453 | 6.6074 | 171621.1963 | 3349.9633
-131.0068 | 67.5426 | 0.16102 | 0.08201 | 0 | 4.2014 | 7.7645 | 141050.8036 | 2753.2439
-130.7297 | 67.3915 | 0.14746 | 0.089547 | 0 | 4.5876 | 8.4754 | 129177.7326 | 2521.4873
-130.4561 | 67.24 | 0.12782 | 0.10331 | 0 | 5.2928 | 9.7736 | 111965.9589 | 2185.5217
-130.1858 | 67.088 | 0.12122 | 0.10893 | 0 | 5.5806 | 10.3035 | 106191.533 | 2072.8077
-129.9188 | 66.9356 | 0.16796 | 0.078618 | 0 | 4.0277 | 7.4446 | 147135.6641 | 2872.0175
-129.655 | 66.7827 | 0.17325 | 0.07622 | 0 | 3.9048 | 7.2185 | 151765.0808 | 2962.3815
-129.3945 | 66.6293 | 0.14876 | 0.088766 | 0 | 4.5476 | 8.4017 | 130314.6649 | 2543.6796
-129.1371 | 66.4755 | 0.15336 | 0.086103 | 0 | 4.4111 | 8.1506 | 134344.7892 | 2622.3457
-128.8828 | 66.3213 | 0.15695 | 0.084135 | 0 | 4.3103 | 7.965 | 137487.45 | 2683.689
-128.6316 | 66.1666 | 0.15905 | 0.083026 | 0 | 4.2535 | 7.8603 | 139324.9033 | 2719.5552
-128.3833 | 66.0115 | 0.19459 | 0.067859 | 0.19997 | 3.4765 | 6.6299 | 170463.6888 | 3327.3693
-128.138 | 65.856 | 0.20833 | 0.063386 | 0.40155 | 3.2473 | 6.4096 | 182494.2633 | 3562.2003
-127.8957 | 65.7002 | 0.18365 | 0.071903 | 0.017773 | 3.6836 | 6.8291 | 160877.6868 | 3140.2551
-127.6562 | 65.5439 | 0.23057 | 0.057271 | 0.6771 | 2.934 | 6.1084 | 201980.0298 | 3942.5531
-127.4195 | 65.3873 | 0.257 | 0.051381 | 0.9425 | 2.6323 | 5.8183 | 225133.7821 | 4394.5033
-127.1856 | 65.2302 | 0.2709 | 0.048745 | 1.0613 | 2.4972 | 5.6885 | 237306.9167 | 4632.117
-126.9545 | 65.0728 | 0.25188 | 0.052426 | 0.89541 | 2.6858 | 5.8698 | 220646.2777 | 4306.9093
-126.726 | 64.9151 | 0.24317 | 0.054302 | 0.81084 | 2.782 | 5.9622 | 213020.4341 | 4158.0565
-126.5002 | 64.757 | 0.19184 | 0.068834 | 0.15603 | 3.5264 | 6.6779 | 168048.7516 | 3280.2309
-126.2771 | 64.5985 | 0.17294 | 0.076354 | 0 | 3.9117 | 7.2311 | 151497.8628 | 2957.1655
-126.0565 | 64.4398 | 0.21484 | 0.061464 | 0.48813 | 3.1489 | 6.3149 | 188199.6396 | 3673.5665
-125.8384 | 64.2806 | 0.13885 | 0.095105 | 0 | 4.8723 | 8.9996 | 121628.8242 | 2374.1362
-125.6228 | 64.1212 | 0.11144 | 0.1185 | 0 | 6.0706 | 11.2055 | 97620.317 | 1905.5017
-125.4097 | 63.9614 | 0.14385 | 0.091797 | 0 | 4.7028 | 8.6876 | 126011.9189 | 2459.6921
-125.1991 | 63.8014 | 0.13342 | 0.098971 | 0 | 5.0704 | 9.3642 | 116877.7003 | 2281.3966
-124.9908 | 63.641 | 0.16549 | 0.079792 | 0 | 4.0878 | 7.5553 | 144971.1628 | 2829.7674
-124.7848 | 63.4803 | 0.24874 | 0.053087 | 0.86561 | 2.7197 | 5.9024 | 217897.4998 | 4253.2545
-124.5812 | 63.3193 | 0.20034 | 0.065913 | 0.28765 | 3.3768 | 6.5341 | 175495.692 | 3425.5916
-124.3799 | 63.1581 | 0.20655 | 0.06393 | 0.377 | 3.2752 | 6.4364 | 180939.3829 | 3531.8498
-124.1808 | 62.9965 | 0.1364 | 0.096808 | 0 | 4.9595 | 9.1601 | 119489.6989 | 2332.3815
-123.9839 | 62.8347 | 0.15508 | 0.085152 | 0 | 4.3624 | 8.0608 | 135845.8319 | 2651.6454
-123.7892 | 62.6727 | 0.18245 | 0.072377 | 0 | 3.7079 | 6.856 | 159823.208 | 3119.6722
-123.5967 | 62.5103 | 0.15214 | 0.086796 | 0 | 4.4466 | 8.2159 | 133273.0731 | 2601.4264
-123.4062 | 62.3477 | 0.13272 | 0.099495 | 0 | 5.0972 | 9.4136 | 116262.3534 | 2269.3853
-123.2179 | 62.1849 | 0.14319 | 0.092218 | 0 | 4.7244 | 8.7273 | 125436.6421 | 2448.463
-123.0316 | 62.0218 | 0.15002 | 0.088021 | 0 | 4.5094 | 8.3314 | 131418.0392 | 2565.217
-122.8473 | 61.8584 | 0.19306 | 0.068397 | 0.17573 | 3.504 | 6.6564 | 169123.124 | 3301.2021
-122.665 | 61.6949 | 0.15782 | 0.083673 | 0 | 4.2866 | 7.9214 | 138246.8451 | 2698.512
-122.4847 | 61.5311 | 0.15618 | 0.084547 | 0 | 4.3314 | 8.0038 | 136817.9354 | 2670.6204
-122.3064 | 61.3671 | 0.13168 | 0.10028 | 0 | 5.1374 | 9.4876 | 115352.3482 | 2251.6224
-122.1299 | 61.2028 | 0.12677 | 0.10416 | 0 | 5.3363 | 9.8538 | 111052.4205 | 2167.6899
-121.9553 | 61.0384 | 0.16778 | 0.078702 | 0 | 4.032 | 7.4525 | 146978.8149 | 2868.9558
-121.7826 | 60.8737 | 0.19541 | 0.067574 | 0.21282 | 3.4619 | 6.6159 | 171183.0314 | 3341.4105
-121.6117 | 60.7088 | 0.20448 | 0.064578 | 0.34781 | 3.3084 | 6.4683 | 179124.4179 | 3496.4226
-121.4425 | 60.5438 | 0.22652 | 0.058294 | 0.63096 | 2.9865 | 6.1588 | 198432.6595 | 3873.3102
-121.2752 | 60.3785 | 0.215 | 0.061417 | 0.49025 | 3.1464 | 6.3126 | 188343.6808 | 3676.3782
-121.1096 | 60.2131 | 0.20005 | 0.066009 | 0.28336 | 3.3817 | 6.5388 | 175242.48 | 3420.649
-120.9458 | 60.0474 | 0.19555 | 0.067527 | 0.21495 | 3.4594 | 6.6135 | 171303.0035 | 3343.7523
-120.7836 | 59.8816 | 0.19306 | 0.068398 | 0.17569 | 3.5041 | 6.6565 | 169120.6752 | 3301.1543
-120.6231 | 59.7156 | 0.15823 | 0.083452 | 0 | 4.2753 | 7.9005 | 138613.5202 | 2705.6693
-120.4643 | 59.5495 | 0.16692 | 0.079108 | 0 | 4.0528 | 7.4909 | 146223.595 | 2854.2143
-120.307 | 59.3831 | 0.15313 | 0.086233 | 0 | 4.4178 | 8.1628 | 134143.3685 | 2618.4141
-120.1514 | 59.2167 | 0.12154 | 0.10864 | 0 | 5.5659 | 10.2764 | 106472.7437 | 2078.2968
-119.9974 | 59.05 | 0.12944 | 0.10202 | 0 | 5.2265 | 9.6517 | 113385.294 | 2213.2265
-119.8449 | 58.8832 | 0.14822 | 0.089088 | 0 | 4.5641 | 8.4321 | 129843.399 | 2534.4808
-119.694 | 58.7162 | 0.14922 | 0.088495 | 0 | 4.5337 | 8.3762 | 130713.8259 | 2551.4711
-119.5446 | 58.5492 | 0.19065 | 0.069264 | 0.13665 | 3.5485 | 6.6991 | 167005.3572 | 3259.8643
-119.3967 | 58.3819 | 0.15221 | 0.086757 | 0 | 4.4446 | 8.2122 | 133332.8681 | 2602.5935
-119.2502 | 58.2145 | 0.2136 | 0.061821 | 0.47207 | 3.1671 | 6.3325 | 187113.9699 | 3652.3748
-119.1052 | 58.047 | 0.2154 | 0.061303 | 0.49538 | 3.1406 | 6.307 | 188693.5033 | 3683.2065
-118.9617 | 57.8794 | 0.19638 | 0.06724 | 0.22785 | 3.4448 | 6.5994 | 172032.2733 | 3357.9873
-118.8195 | 57.7116 | 0.18199 | 0.07256 | 0 | 3.7173 | 6.8733 | 159419.9183 | 3111.8002
-118.6788 | 57.5437 | 0.22616 | 0.058386 | 0.62682 | 2.9912 | 6.1634 | 198120.4722 | 3867.2164
-118.5394 | 57.3757 | 0.23492 | 0.05621 | 0.72487 | 2.8797 | 6.0562 | 205789.4473 | 4016.9111
-118.4014 | 57.2076 | 0.18712 | 0.07057 | 0.07784 | 3.6153 | 6.7634 | 163916.5941 | 3199.5732
-118.2647 | 57.0394 | 0.17619 | 0.074949 | 0 | 3.8397 | 7.0986 | 154338.918 | 3012.6215
-118.1293 | 56.871 | 0.17083 | 0.0773 | 0 | 3.9601 | 7.3203 | 149644.5776 | 2920.9903
-117.9953 | 56.7026 | 0.26462 | 0.049901 | 1.0092 | 2.5565 | 5.7454 | 231809.6197 | 4524.8124
-117.8625 | 56.5341 | 0.27647 | 0.047762 | 1.1055 | 2.4469 | 5.6401 | 242189.8071 | 4727.4287
-117.731 | 56.3654 | 0.31572 | 0.041825 | 1.3731 | 2.1427 | 5.3477 | 276570.9986 | 5398.533
-117.6008 | 56.1967 | 0.34534 | 0.038238 | 1.5347 | 1.959 | 5.171 | 302514.8795 | 5904.9451
-117.4717 | 56.0279 | 0.30494 | 0.043304 | 1.3064 | 2.2185 | 5.4205 | 267124.3022 | 5214.138
-117.3439 | 55.859 | 0.33868 | 0.038989 | 1.5009 | 1.9975 | 5.208 | 296684.416 | 5791.1373
-117.2173 | 55.69 | 0.34732 | 0.03802 | 1.5445 | 1.9478 | 5.1603 | 304249.6787 | 5938.8075
-117.0919 | 55.5209 | 0.32736 | 0.040337 | 1.4401 | 2.0665 | 5.2744 | 286769.7144 | 5597.607
-116.9677 | 55.3518 | 0.31947 | 0.041334 | 1.3952 | 2.1176 | 5.3235 | 279853.2667 | 5462.6013
-116.8446 | 55.1825 | 0.35255 | 0.037455 | 1.57 | 1.9189 | 5.1325 | 308834.4811 | 6028.3007
-116.7226 | 55.0133 | 0.28356 | 0.046569 | 1.1593 | 2.3857 | 5.5813 | 248397.1894 | 4848.5938
-116.6018 | 54.8439 | 0.19287 | 0.068466 | 0.17262 | 3.5076 | 6.6598 | 168952.2819 | 3297.8674
-116.4821 | 54.6745 | 0.21165 | 0.06239 | 0.44643 | 3.1963 | 6.3605 | 185407.724 | 3619.0697
-116.3635 | 54.505 | 0.26259 | 0.050288 | 0.99175 | 2.5763 | 5.7645 | 230027.1135 | 4490.0187
-116.2459 | 54.3355 | 0.24258 | 0.054435 | 0.80486 | 2.7888 | 5.9688 | 212500.8813 | 4147.9151
-116.1295 | 54.1659 | 0.20615 | 0.064054 | 0.37144 | 3.2815 | 6.4425 | 180590.7013 | 3525.0437
-116.014 | 53.9962 | 0.27823 | 0.047461 | 1.1191 | 2.4315 | 5.6253 | 243726.4359 | 4757.4229
-115.8997 | 53.8265 | 0.18449 | 0.071577 | 0.032466 | 3.6669 | 6.813 | 161610.5599 | 3154.5605
-115.7863 | 53.6568 | 0.19965 | 0.066139 | 0.27748 | 3.3884 | 6.5452 | 174896.6853 | 3413.8993
-115.674 | 53.487 | 0.21397 | 0.061713 | 0.4769 | 3.1616 | 6.3272 | 187439.0292 | 3658.7198
-115.5626 | 53.3172 | 0.18382 | 0.071835 | 0.020819 | 3.6802 | 6.8257 | 161029.0654 | 3143.21
-115.4523 | 53.1473 | 0.16916 | 0.07806 | 0 | 3.9991 | 7.392 | 148187.9684 | 2892.5579
-115.3429 | 52.9774 | 0.15955 | 0.082765 | 0 | 4.2401 | 7.8358 | 139763.009 | 2728.1068
-115.2345 | 52.8075 | 0.16702 | 0.07906 | 0 | 4.0503 | 7.4863 | 146312.7101 | 2855.9538
-115.1271 | 52.6376 | 0.15381 | 0.085853 | 0 | 4.3983 | 8.127 | 134735.639 | 2629.9749
-115.0206 | 52.4676 | 0.17385 | 0.075954 | 0 | 3.8912 | 7.1934 | 152295.4693 | 2972.7344
-114.915 | 52.2976 | 0.22035 | 0.059927 | 0.5574 | 3.0701 | 6.2392 | 193027.1456 | 3767.7971
-114.8103 | 52.1275 | 0.22925 | 0.0576 | 0.66227 | 2.9509 | 6.1246 | 200826.2917 | 3920.0327
-114.7065 | 51.9575 | 0.23429 | 0.056362 | 0.71806 | 2.8874 | 6.0636 | 205238.0051 | 4006.1472
-114.6037 | 51.7874 | 0.2486 | 0.053116 | 0.8643 | 2.7212 | 5.9038 | 217777.8927 | 4250.9198
-114.5017 | 51.6174 | 0.2752 | 0.047983 | 1.0956 | 2.4582 | 5.651 | 241074.7266 | 4705.6628
-114.4006 | 51.4473 | 0.31128 | 0.042421 | 1.3462 | 2.1733 | 5.377 | 272682.7953 | 5322.6371
-114.3003 | 51.2772 | 0.33604 | 0.039295 | 1.4871 | 2.0131 | 5.2231 | 294372.4612 | 5746.009
-114.2009 | 51.1071 | 0.26363 | 0.050089 | 1.0007 | 2.5661 | 5.7547 | 230940.863 | 4507.8547
-114.1023 | 50.937 | 0.20489 | 0.064448 | 0.3537 | 3.3017 | 6.4619 | 179487.3002 | 3503.5059
-114.0046 | 50.7669 | 0.24739 | 0.053377 | 0.85254 | 2.7346 | 5.9166 | 216713.418 | 4230.1418
-113.9077 | 50.5968 | 0.23492 | 0.056211 | 0.72482 | 2.8798 | 6.0562 | 205785.9907 | 4016.8437
-113.8116 | 50.4266 | 0.25163 | 0.052478 | 0.89303 | 2.6885 | 5.8724 | 220424.0212 | 4302.571
-113.7163 | 50.2566 | 0.26902 | 0.049085 | 1.0459 | 2.5147 | 5.7052 | 235663.6219 | 4600.0407
-113.6218 | 50.0865 | 0.27331 | 0.048314 | 1.0807 | 2.4752 | 5.6673 | 239423.8736 | 4673.439
-113.5281 | 49.9164 | 0.2609 | 0.050612 | 0.97713 | 2.5929 | 5.7805 | 228551.9743 | 4461.2247
-113.4351 | 49.7463 | 0.34124 | 0.038697 | 1.514 | 1.9825 | 5.1936 | 298927.8956 | 5834.9289
-113.3429 | 49.5763 | 0.4033 | 0.032743 | 1.7823 | 1.6774 | 4.9004 | 353287.8022 | 6896.0082
-113.2515 | 49.4062 | 0.38977 | 0.033878 | 1.7312 | 1.7356 | 4.9563 | 341441.4056 | 6664.7722
-113.1608 | 49.2362 | 0.37574 | 0.035144 | 1.6741 | 1.8004 | 5.0186 | 329149.6712 | 6424.8434
-113.0709 | 49.0662 | 0.37873 | 0.034867 | 1.6866 | 1.7862 | 5.005 | 331766.3952 | 6475.9206
-112.9817 | 48.8963 | 0.43912 | 0.030071 | 1.9027 | 1.5406 | 4.7688 | 384672.7751 | 7508.6277
-134.8625 | 69.7161 | 0.43378 | 0.030442 | 1.886 | 1.5595 | 4.787 | 379990.7155 | 7417.2362
-134.5328 | 69.5722 | 0.42234 | 0.031266 | 1.8489 | 1.6018 | 4.8276 | 369968.625 | 7221.6098
-134.2073 | 69.4277 | 0.39416 | 0.033501 | 1.7482 | 1.7163 | 4.9377 | 345286.382 | 6739.8243
-133.8861 | 69.2826 | 0.37474 | 0.035238 | 1.6699 | 1.8052 | 5.0232 | 328271.687 | 6407.7056
-133.5689 | 69.1369 | 0.35324 | 0.037382 | 1.5733 | 1.9151 | 5.1289 | 309438.8497 | 6040.0977
-133.2558 | 68.9905 | 0.31151 | 0.042391 | 1.3476 | 2.1717 | 5.3755 | 272878.8065 | 5326.4632
-132.9467 | 68.8436 | 0.27814 | 0.047476 | 1.1184 | 2.4322 | 5.626 | 243650.4194 | 4755.9391
-132.6416 | 68.6962 | 0.21978 | 0.060082 | 0.55041 | 3.078 | 6.2469 | 192528.8856 | 3758.0713
-132.3403 | 68.5481 | 0.30228 | 0.043684 | 1.2893 | 2.238 | 5.4392 | 264799.3087 | 5168.7553
-132.0429 | 68.3995 | 0.33594 | 0.039308 | 1.4865 | 2.0138 | 5.2237 | 294279.85 | 5744.2013
-131.7491 | 68.2504 | 0.27027 | 0.048859 | 1.0561 | 2.5031 | 5.6941 | 236754.0381 | 4621.3251
-131.4591 | 68.1007 | 0.17803 | 0.074172 | 0 | 3.7999 | 7.0253 | 155956.1429 | 3044.189
-131.1728 | 67.9506 | 0.21384 | 0.061752 | 0.47517 | 3.1636 | 6.3291 | 187322.9691 | 3656.4544
-130.89 | 67.7999 | 0.16808 | 0.078563 | 0 | 4.0248 | 7.4394 | 147238.8435 | 2874.0315
-130.6107 | 67.6487 | 0.17532 | 0.075321 | 0 | 3.8588 | 7.1337 | 153576.1628 | 2997.7329
-130.3349 | 67.497 | 0.20106 | 0.065675 | 0.29837 | 3.3646 | 6.5224 | 176131.7753 | 3438.0076
-130.0625 | 67.3449 | 0.17378 | 0.075987 | 0 | 3.8929 | 7.1965 | 152229.8799 | 2971.4541
-129.7935 | 67.1923 | 0.19016 | 0.069442 | 0.12865 | 3.5576 | 6.7079 | 166578.1446 | 3251.5253
-129.5278 | 67.0392 | 0.18709 | 0.070581 | 0.077322 | 3.6159 | 6.764 | 163889.9143 | 3199.0524
-129.2654 | 66.8856 | 0.17764 | 0.074337 | 0 | 3.8083 | 7.0409 | 155609.6411 | 3037.4254
-129.0062 | 66.7317 | 0.17318 | 0.07625 | 0 | 3.9064 | 7.2213 | 151704.7327 | 2961.2035
-128.7501 | 66.5772 | 0.14376 | 0.091857 | 0 | 4.7059 | 8.6932 | 125929.6776 | 2458.0868
-128.4971 | 66.4224 | 0.1704 | 0.077495 | 0 | 3.9701 | 7.3387 | 149268.0532 | 2913.6407
-128.2472 | 66.2671 | 0.17239 | 0.076598 | 0 | 3.9242 | 7.2541 | 151015.6525 | 2947.753
-128.0003 | 66.1115 | 0.23107 | 0.057148 | 0.68263 | 2.9277 | 6.1024 | 202414.0142 | 3951.0243
-127.7564 | 65.9554 | 0.16582 | 0.079636 | 0 | 4.0798 | 7.5407 | 145254.2407 | 2835.293
-127.5154 | 65.799 | 0.19937 | 0.066232 | 0.2733 | 3.3931 | 6.5498 | 174652.0766 | 3409.1246
-127.2773 | 65.6421 | 0.21929 | 0.060218 | 0.54428 | 3.085 | 6.2536 | 192093.687 | 3749.5765
-127.042 | 65.4849 | 0.21757 | 0.060692 | 0.52292 | 3.1093 | 6.2769 | 190593.5932 | 3720.2954
-126.8095 | 65.3273 | 0.26182 | 0.050436 | 0.98509 | 2.5838 | 5.7718 | 229352.6316 | 4476.8532
-126.5797 | 65.1693 | 0.2792 | 0.047296 | 1.1265 | 2.423 | 5.6172 | 244575.8355 | 4774.0028
-126.3526 | 65.011 | 0.24674 | 0.053518 | 0.84621 | 2.7417 | 5.9236 | 216144.1783 | 4219.0305
-126.1282 | 64.8524 | 0.21652 | 0.060987 | 0.50962 | 3.1244 | 6.2915 | 189671.0687 | 3702.2881
-125.9065 | 64.6934 | 0.19575 | 0.067457 | 0.21809 | 3.4559 | 6.6101 | 171480.0154 | 3347.2075
-125.6873 | 64.534 | 0.2898 | 0.045565 | 1.2046 | 2.3343 | 5.5319 | 253868.2613 | 4955.3865
-125.4706 | 64.3744 | 0.20974 | 0.062957 | 0.42084 | 3.2254 | 6.3885 | 183735.5528 | 3586.4297
-125.2564 | 64.2144 | 0.095912 | 0.13768 | 0 | 7.0534 | 13.0147 | 84018.721 | 1640.0051
-125.0447 | 64.0541 | 0.14997 | 0.088051 | 0 | 4.5109 | 8.3343 | 131372.6124 | 2564.3303
-124.8354 | 63.8935 | 0.13545 | 0.09749 | 0 | 4.9945 | 9.2244 | 118654.1105 | 2316.0712
-124.6285 | 63.7326 | 0.24783 | 0.053283 | 0.85679 | 2.7297 | 5.912 | 217096.6613 | 4237.6225
-124.424 | 63.5714 | 0.21372 | 0.061788 | 0.47356 | 3.1654 | 6.3309 | 187214.5012 | 3654.3371
-124.2218 | 63.4099 | 0.22702 | 0.058167 | 0.63671 | 2.9799 | 6.1525 | 198868.0306 | 3881.8084
-124.0218 | 63.2481 | 0.17997 | 0.073371 | 0 | 3.7589 | 6.9498 | 157657.7707 | 3077.4039
-123.8241 | 63.0861 | 0.11508 | 0.11475 | 0 | 5.8787 | 10.8522 | 100807.5773 | 1967.7155
-123.6286 | 62.9238 | 0.21034 | 0.062779 | 0.42888 | 3.2162 | 6.3797 | 184257.5779 | 3596.6194
-123.4353 | 62.7612 | 0.14354 | 0.091996 | 0 | 4.7131 | 8.7064 | 125738.7513 | 2454.36
-123.2441 | 62.5984 | 0.15846 | 0.083334 | 0 | 4.2693 | 7.8894 | 138808.7623 | 2709.4803
-123.0551 | 62.4353 | 0.16202 | 0.081501 | 0 | 4.1754 | 7.7165 | 141931.1702 | 2770.4282
-122.8681 | 62.272 | 0.17581 | 0.075109 | 0 | 3.8479 | 7.1137 | 154009.2934 | 3006.1874
-122.6832 | 62.1084 | 0.15073 | 0.087605 | 0 | 4.4881 | 8.2922 | 132042.4644 | 2577.4055
-122.5003 | 61.9446 | 0.17044 | 0.077474 | 0 | 3.969 | 7.3367 | 149308.8208 | 2914.4364
-122.3194 | 61.7805 | 0.18383 | 0.071834 | 0.020864 | 3.6801 | 6.8257 | 161031.2992 | 3143.2536
-122.1404 | 61.6163 | 0.12016 | 0.1099 | 0 | 5.63 | 10.3945 | 105259.4341 | 2054.6136
-121.9634 | 61.4518 | 0.16382 | 0.080608 | 0 | 4.1296 | 7.6323 | 143503.1573 | 2801.1127
-121.7883 | 61.2871 | 0.15767 | 0.083752 | 0 | 4.2907 | 7.9288 | 138117.0643 | 2695.9787
-121.6151 | 61.1222 | 0.17596 | 0.075045 | 0 | 3.8446 | 7.1077 | 154140.8328 | 3008.755
-121.4437 | 60.957 | 0.21712 | 0.060817 | 0.51728 | 3.1157 | 6.2831 | 190201.1566 | 3712.6352
-121.2741 | 60.7917 | 0.1995 | 0.06619 | 0.27518 | 3.391 | 6.5477 | 174762.3854 | 3411.2778
-121.1063 | 60.6262 | 0.24309 | 0.054322 | 0.80998 | 2.7829 | 5.9632 | 212945.1933 | 4156.5879
-120.9403 | 60.4605 | 0.19535 | 0.067596 | 0.21185 | 3.463 | 6.6169 | 171128.3299 | 3340.3428
-120.7761 | 60.2946 | 0.17724 | 0.074505 | 0 | 3.817 | 7.0567 | 155257.9138 | 3030.5599
-120.6135 | 60.1285 | 0.19233 | 0.068657 | 0.16402 | 3.5174 | 6.6692 | 168482.7364 | 3288.7021
-120.4527 | 59.9623 | 0.18755 | 0.070409 | 0.085087 | 3.6071 | 6.7555 | 164291.048 | 3206.8823
-120.2935 | 59.7959 | 0.15826 | 0.083438 | 0 | 4.2746 | 7.8992 | 138636.6761 | 2706.1213
-120.136 | 59.6293 | 0.15906 | 0.083021 | 0 | 4.2532 | 7.8598 | 139333.2885 | 2719.7188
-119.9801 | 59.4625 | 0.14998 | 0.088042 | 0 | 4.5105 | 8.3334 | 131386.218 | 2564.5958
-119.8258 | 59.2956 | 0.16513 | 0.079965 | 0 | 4.0967 | 7.5717 | 144657.5379 | 2823.6456
-119.673 | 59.1285 | 0.14351 | 0.092014 | 0 | 4.714 | 8.708 | 125714.5564 | 2453.8877
-119.5218 | 58.9613 | 0.13618 | 0.09697 | 0 | 4.9678 | 9.1754 | 119290.4115 | 2328.4915
-119.3722 | 58.794 | 0.16995 | 0.077701 | 0 | 3.9807 | 7.3581 | 148872.1504 | 2905.9128
-119.224 | 58.6264 | 0.21933 | 0.060206 | 0.54482 | 3.0844 | 6.253 | 192131.8745 | 3750.3219
-119.0774 | 58.4588 | 0.17145 | 0.077018 | 0 | 3.9457 | 7.2937 | 150193.5756 | 2931.7064
-118.9322 | 58.291 | 0.20121 | 0.065628 | 0.30051 | 3.3622 | 6.52 | 176259.2318 | 3440.4955
-118.7885 | 58.1231 | 0.19426 | 0.067975 | 0.19476 | 3.4824 | 6.6356 | 170173.8633 | 3321.712
-118.6462 | 57.9551 | 0.1869 | 0.070653 | 0.074057 | 3.6196 | 6.7675 | 163721.8535 | 3195.7719
-118.5053 | 57.7869 | 0.22507 | 0.05867 | 0.61404 | 3.0057 | 6.1773 | 197162.4884 | 3848.517
-118.3657 | 57.6186 | 0.24567 | 0.053751 | 0.83571 | 2.7537 | 5.935 | 215207.0997 | 4200.7392
-118.2276 | 57.4502 | 0.1768 | 0.074689 | 0 | 3.8264 | 7.074 | 154876.6666 | 3023.1181
-118.0908 | 57.2817 | 0.17226 | 0.076657 | 0 | 3.9272 | 7.2597 | 150899.9678 | 2945.4949
-117.9553 | 57.1131 | 0.19305 | 0.0684 | 0.1756 | 3.5042 | 6.6565 | 169115.8893 | 3301.0609
-117.8212 | 56.9444 | 0.20769 | 0.063581 | 0.39275 | 3.2573 | 6.4192 | 181934.0608 | 3551.2655
-117.6884 | 56.7756 | 0.25833 | 0.051117 | 0.95439 | 2.6187 | 5.8053 | 226296.1947 | 4417.193
-117.5568 | 56.6067 | 0.29458 | 0.044827 | 1.2378 | 2.2965 | 5.4955 | 258048.7983 | 5036.9886
-117.4265 | 56.4377 | 0.2987 | 0.044207 | 1.2657 | 2.2648 | 5.465 | 261664.7289 | 5107.5698
-117.2974 | 56.2686 | 0.2716 | 0.048619 | 1.067 | 2.4908 | 5.6823 | 237924.2498 | 4644.167
-117.1696 | 56.0994 | 0.34367 | 0.038423 | 1.5264 | 1.9685 | 5.1801 | 301054.3137 | 5876.4356
-117.0429 | 55.9301 | 0.36059 | 0.03662 | 1.6076 | 1.8761 | 5.0913 | 315877.0207 | 6165.7677
-116.9175 | 55.7608 | 0.33786 | 0.039084 | 1.4966 | 2.0023 | 5.2127 | 295965.3634 | 5777.1017
-116.7933 | 55.5913 | 0.33872 | 0.038985 | 1.501 | 1.9973 | 5.2078 | 296714.5169 | 5791.7248
-116.6702 | 55.4218 | 0.3263 | 0.040469 | 1.4342 | 2.0732 | 5.2809 | 285837.8566 | 5579.4176
-116.5482 | 55.2523 | 0.3056 | 0.04321 | 1.3107 | 2.2137 | 5.4159 | 267702.6473 | 5225.4271
-116.4274 | 55.0826 | 0.2487 | 0.053097 | 0.86517 | 2.7202 | 5.9028 | 217857.0326 | 4252.4646
-116.3077 | 54.9129 | 0.23829 | 0.055414 | 0.76074 | 2.8389 | 6.017 | 208746.2709 | 4074.6269
-116.1892 | 54.7432 | 0.2538 | 0.05203 | 0.91326 | 2.6655 | 5.8503 | 222326.0791 | 4339.6982
-116.0717 | 54.5733 | 0.30156 | 0.043789 | 1.2846 | 2.2433 | 5.4444 | 264165.5468 | 5156.3845
-115.9552 | 54.4035 | 0.23126 | 0.057101 | 0.68475 | 2.9253 | 6.1 | 202580.6739 | 3954.2774
-115.8399 | 54.2335 | 0.20247 | 0.06522 | 0.31888 | 3.3413 | 6.4999 | 177360.8209 | 3461.998
-115.7256 | 54.0635 | 0.20289 | 0.065084 | 0.32502 | 3.3343 | 6.4932 | 177732.0106 | 3469.2435
-115.6123 | 53.8935 | 0.23514 | 0.056158 | 0.72722 | 2.877 | 6.0536 | 205981.1452 | 4020.653
-115.5 | 53.7234 | 0.23319 | 0.056628 | 0.70607 | 2.9011 | 6.0767 | 204273.4557 | 3987.3197
-115.3888 | 53.5533 | 0.24435 | 0.05404 | 0.82267 | 2.7685 | 5.9493 | 214054.8315 | 4178.2475
-115.2785 | 53.3832 | 0.20804 | 0.063472 | 0.39767 | 3.2517 | 6.4138 | 182246.618 | 3557.3664
-115.1693 | 53.213 | 0.22028 | 0.059947 | 0.55651 | 3.0711 | 6.2402 | 192963.3748 | 3766.5524
-115.061 | 53.0428 | 0.18997 | 0.069511 | 0.12552 | 3.5611 | 6.7113 | 166412.0983 | 3248.2842
-114.9536 | 52.8725 | 0.20731 | 0.063696 | 0.38759 | 3.2632 | 6.4248 | 181606.756 | 3544.8766
-114.8472 | 52.7023 | 0.20075 | 0.065777 | 0.29378 | 3.3698 | 6.5274 | 175858.8512 | 3432.6803
-114.7417 | 52.532 | 0.27892 | 0.047344 | 1.1244 | 2.4255 | 5.6195 | 244330.0766 | 4769.2057
-114.6372 | 52.3617 | 0.25904 | 0.050977 | 0.96071 | 2.6116 | 5.7984 | 226918.7853 | 4429.3457
-114.5336 | 52.1913 | 0.26511 | 0.049809 | 1.0133 | 2.5517 | 5.7409 | 232239.3615 | 4533.2008
-114.4308 | 52.021 | 0.25448 | 0.051891 | 0.91952 | 2.6584 | 5.8434 | 222921.3836 | 4351.3183
-114.329 | 51.8506 | 0.28388 | 0.046516 | 1.1617 | 2.383 | 5.5787 | 248680.6513 | 4854.1268
-114.228 | 51.6802 | 0.29255 | 0.045137 | 1.2238 | 2.3124 | 5.5108 | 256272.8356 | 5002.3226
-114.1279 | 51.5098 | 0.33323 | 0.039627 | 1.4721 | 2.0301 | 5.2394 | 291907.5266 | 5697.8947
-114.0287 | 51.3394 | 0.34575 | 0.038192 | 1.5368 | 1.9566 | 5.1687 | 302878.5706 | 5912.0442
-113.9303 | 51.169 | 0.30268 | 0.043626 | 1.2919 | 2.235 | 5.4364 | 265151.4045 | 5175.628
-113.8327 | 50.9986 | 0.26794 | 0.049282 | 1.037 | 2.5248 | 5.715 | 234719.0438 | 4581.603
-113.736 | 50.8282 | 0.27823 | 0.04746 | 1.1191 | 2.4314 | 5.6252 | 243730.0067 | 4757.4926
-113.64 | 50.6578 | 0.2886 | 0.045755 | 1.196 | 2.344 | 5.5412 | 252816.8462 | 4934.8634
-113.5449 | 50.4874 | 0.27629 | 0.047794 | 1.1041 | 2.4485 | 5.6416 | 242031.3431 | 4724.3355
-113.4506 | 50.317 | 0.28063 | 0.047055 | 1.1374 | 2.4107 | 5.6053 | 245829.1407 | 4798.4667
-113.3571 | 50.1467 | 0.29249 | 0.045146 | 1.2234 | 2.3129 | 5.5113 | 256223.7786 | 5001.365
-113.2643 | 49.9763 | 0.31726 | 0.041622 | 1.3822 | 2.1323 | 5.3377 | 277917.7589 | 5424.8211
-113.1723 | 49.806 | 0.3651 | 0.036168 | 1.628 | 1.8529 | 5.0691 | 319824.332 | 6242.8173
-113.0811 | 49.6356 | 0.39766 | 0.033206 | 1.7614 | 1.7012 | 4.9232 | 348353.0719 | 6799.6846
-112.9906 | 49.4653 | 0.40624 | 0.032505 | 1.793 | 1.6653 | 4.8887 | 355866.7144 | 6946.3473
-112.9008 | 49.295 | 0.42608 | 0.030992 | 1.8612 | 1.5877 | 4.8141 | 373244.4605 | 7285.5525
-112.8118 | 49.1248 | 0.44457 | 0.029703 | 1.9193 | 1.5217 | 4.7506 | 389441.4743 | 7601.7105
-112.7235 | 48.9545 | 0.42843 | 0.030822 | 1.8689 | 1.579 | 4.8058 | 375304.1652 | 7325.757
-134.4465 | 69.8308 | 0.43524 | 0.030339 | 1.8906 | 1.5543 | 4.782 | 381268.7576 | 7442.183
-134.1179 | 69.6862 | 0.42604 | 0.030994 | 1.8611 | 1.5879 | 4.8143 | 373213.5432 | 7284.949
-133.7934 | 69.541 | 0.41398 | 0.031898 | 1.8204 | 1.6342 | 4.8588 | 362642.1019 | 7078.5996
-133.4732 | 69.3951 | 0.38683 | 0.034137 | 1.7195 | 1.7488 | 4.969 | 338860.0898 | 6614.3861
-133.1572 | 69.2487 | 0.36024 | 0.036656 | 1.606 | 1.8779 | 5.0931 | 315567.8593 | 6159.733
-132.8452 | 69.1017 | 0.31897 | 0.041399 | 1.3923 | 2.1209 | 5.3267 | 279415.4021 | 5454.0544
-132.5373 | 68.9541 | 0.28158 | 0.046896 | 1.1446 | 2.4025 | 5.5974 | 246663.4762 | 4814.7525
-132.2333 | 68.8059 | 0.26183 | 0.050433 | 0.9852 | 2.5837 | 5.7716 | 229364.3357 | 4477.0816
-131.9332 | 68.6572 | 0.27346 | 0.048288 | 1.0818 | 2.4738 | 5.666 | 239551.4207 | 4675.9286
-131.637 | 68.508 | 0.31736 | 0.041609 | 1.3828 | 2.1317 | 5.337 | 278006.3643 | 5426.5507
-131.3445 | 68.3582 | 0.24907 | 0.053018 | 0.86873 | 2.7161 | 5.8989 | 218182.1505 | 4258.8107
-131.0557 | 68.2078 | 0.19462 | 0.06785 | 0.2004 | 3.476 | 6.6294 | 170487.6628 | 3327.8373
-130.7706 | 68.057 | 0.23827 | 0.05542 | 0.7605 | 2.8392 | 6.0172 | 208726.3647 | 4074.2384
-130.4891 | 67.9057 | 0.16634 | 0.079387 | 0 | 4.0671 | 7.5172 | 145710.1003 | 2844.1911
-130.2112 | 67.7539 | 0.20818 | 0.063431 | 0.39953 | 3.2496 | 6.4118 | 182365.3806 | 3559.6846
-129.9367 | 67.6015 | 0.16694 | 0.079098 | 0 | 4.0522 | 7.4899 | 146243.7051 | 2854.6069
-129.6656 | 67.4488 | 0.1503 | 0.087859 | 0 | 4.5011 | 8.3162 | 131659.8561 | 2569.9371
-129.3979 | 67.2955 | 0.21483 | 0.061466 | 0.48803 | 3.149 | 6.3151 | 188192.5566 | 3673.4283
-129.1336 | 67.1418 | 0.17738 | 0.074444 | 0 | 3.8138 | 7.051 | 155385.1566 | 3033.0436
-128.8725 | 66.9877 | 0.18672 | 0.070719 | 0.071121 | 3.623 | 6.7707 | 163570.9813 | 3192.827
-128.6146 | 66.8331 | 0.13734 | 0.096145 | 0 | 4.9256 | 9.0977 | 120313.0216 | 2348.4524
-128.3599 | 66.678 | 0.13781 | 0.09582 | 0 | 4.9089 | 9.067 | 120721.7667 | 2356.4309
-128.1084 | 66.5226 | 0.15646 | 0.084398 | 0 | 4.3238 | 7.9898 | 137058.9857 | 2675.3255
-127.8599 | 66.3667 | 0.17622 | 0.074934 | 0 | 3.8389 | 7.0972 | 154370.1214 | 3013.2306
-127.6144 | 66.2105 | 0.18353 | 0.071948 | 0.015711 | 3.686 | 6.8313 | 160775.3686 | 3138.2579
-127.3718 | 66.0538 | 0.17008 | 0.077637 | 0 | 3.9774 | 7.3521 | 148994.1947 | 2908.2951
-127.1323 | 65.8968 | 0.20371 | 0.064823 | 0.33677 | 3.321 | 6.4804 | 178446.8303 | 3483.1964
-126.8955 | 65.7394 | 0.18115 | 0.072895 | 0 | 3.7345 | 6.9049 | 158686.6538 | 3097.4872
-126.6617 | 65.5816 | 0.25165 | 0.052473 | 0.89326 | 2.6883 | 5.8721 | 220445.4634 | 4302.9895
-126.4306 | 65.4234 | 0.24769 | 0.053312 | 0.85546 | 2.7312 | 5.9134 | 216976.9866 | 4235.2865
-126.2022 | 65.2649 | 0.22647 | 0.058306 | 0.63042 | 2.9871 | 6.1594 | 198391.9752 | 3872.516
-125.9766 | 65.106 | 0.26299 | 0.050211 | 0.99521 | 2.5723 | 5.7607 | 230378.4138 | 4496.8759
-125.7536 | 64.9468 | 0.28956 | 0.045604 | 1.2028 | 2.3363 | 5.5338 | 253650.4982 | 4951.1359
-125.5333 | 64.7873 | 0.2047 | 0.064508 | 0.35096 | 3.3048 | 6.4649 | 179317.9898 | 3500.201
-125.3155 | 64.6274 | 0.2371 | 0.055693 | 0.74818 | 2.8532 | 6.0307 | 207700.8793 | 4054.2214
-125.1003 | 64.4672 | 0.2235 | 0.059082 | 0.59547 | 3.0268 | 6.1976 | 195787.1701 | 3821.6715
-124.8875 | 64.3067 | 0.21829 | 0.060494 | 0.53186 | 3.0991 | 6.2671 | 191218.7866 | 3732.4988
-124.6772 | 64.1458 | 0.31104 | 0.042454 | 1.3448 | 2.1749 | 5.3786 | 272474.2347 | 5318.5661
-124.4694 | 63.9847 | 0.25457 | 0.051872 | 0.92035 | 2.6575 | 5.8425 | 223000.5664 | 4352.8639
-124.2639 | 63.8233 | 0.25606 | 0.051571 | 0.93394 | 2.642 | 5.8277 | 224304.2808 | 4378.3118
-124.0608 | 63.6616 | 0.24451 | 0.054007 | 0.82417 | 2.7668 | 5.9477 | 214186.8945 | 4180.8253
-123.86 | 63.4996 | 0.24657 | 0.053554 | 0.84455 | 2.7436 | 5.9254 | 215995.913 | 4216.1364
-123.6615 | 63.3373 | 0.2147 | 0.061504 | 0.48634 | 3.1509 | 6.3169 | 188077.8527 | 3671.1893
-123.4652 | 63.1748 | 0.1667 | 0.079216 | 0 | 4.0583 | 7.501 | 146025.9264 | 2850.3559
-123.2711 | 63.0119 | 0.15828 | 0.083425 | 0 | 4.2739 | 7.898 | 138657.3567 | 2706.525
-123.0792 | 62.8489 | 0.18194 | 0.072577 | 0 | 3.7182 | 6.8749 | 159383.2494 | 3111.0844
-122.8895 | 62.6855 | 0.14303 | 0.09232 | 0 | 4.7296 | 8.7369 | 125298.5134 | 2445.7668
-122.7018 | 62.522 | 0.19564 | 0.067498 | 0.21626 | 3.458 | 6.6121 | 171376.6935 | 3345.1907
-122.5163 | 62.3581 | 0.20794 | 0.063503 | 0.39625 | 3.2533 | 6.4154 | 182156.0792 | 3555.5991
-122.3328 | 62.1941 | 0.11715 | 0.11272 | 0 | 5.7745 | 10.6604 | 102626.0658 | 2003.2115
-122.1513 | 62.0298 | 0.14391 | 0.091761 | 0 | 4.701 | 8.6842 | 126060.9374 | 2460.6489
-121.9718 | 61.8653 | 0.17594 | 0.075053 | 0 | 3.845 | 7.1084 | 154123.8369 | 3008.4232
-121.7942 | 61.7005 | 0.16817 | 0.078521 | 0 | 4.0227 | 7.4355 | 147317.8889 | 2875.5744
-121.6186 | 61.5356 | 0.17043 | 0.077478 | 0 | 3.9693 | 7.3371 | 149300.4217 | 2914.2725
-121.4448 | 61.3704 | 0.16719 | 0.078984 | 0 | 4.0464 | 7.4791 | 146454.3176 | 2858.7179
-121.273 | 61.2051 | 0.16459 | 0.080227 | 0 | 4.1101 | 7.5964 | 144184.3331 | 2814.4089
-121.103 | 61.0395 | 0.18743 | 0.070451 | 0.083168 | 3.6093 | 6.7576 | 164191.7037 | 3204.9432
-120.9348 | 60.8737 | 0.18432 | 0.071643 | 0.029464 | 3.6703 | 6.8163 | 161460.2832 | 3151.6272
-120.7684 | 60.7078 | 0.19983 | 0.066082 | 0.28005 | 3.3854 | 6.5424 | 175048.2242 | 3416.8572
-120.6037 | 60.5416 | 0.21732 | 0.060764 | 0.5197 | 3.113 | 6.2804 | 190369.0563 | 3715.9125
-120.4408 | 60.3753 | 0.20799 | 0.063488 | 0.39695 | 3.2525 | 6.4146 | 182200.7094 | 3556.4703
-120.2796 | 60.2088 | 0.20311 | 0.065013 | 0.32823 | 3.3307 | 6.4897 | 177927.0537 | 3473.0506
-120.1201 | 60.0421 | 0.1491 | 0.088564 | 0 | 4.5372 | 8.3827 | 130611.5008 | 2549.4737
-119.9623 | 59.8752 | 0.15454 | 0.085449 | 0 | 4.3776 | 8.0889 | 135373.7404 | 2642.4304
-119.8061 | 59.7082 | 0.17859 | 0.073939 | 0 | 3.788 | 7.0033 | 156446.9039 | 3053.7684
-119.6515 | 59.541 | 0.19088 | 0.069181 | 0.14043 | 3.5442 | 6.695 | 167207.6784 | 3263.8135
-119.4985 | 59.3737 | 0.20545 | 0.064274 | 0.36153 | 3.2928 | 6.4533 | 179972.9205 | 3512.9849
-119.3471 | 59.2062 | 0.15722 | 0.08399 | 0 | 4.3029 | 7.9513 | 137725.0421 | 2688.3266
-119.1972 | 59.0386 | 0.13139 | 0.1005 | 0 | 5.1486 | 9.5082 | 115101.4603 | 2246.7252
-119.0488 | 58.8708 | 0.19346 | 0.068256 | 0.18209 | 3.4968 | 6.6495 | 169472.4381 | 3308.0206
-118.902 | 58.7029 | 0.23263 | 0.056764 | 0.69992 | 2.9081 | 6.0835 | 203782.3815 | 3977.7342
-118.7566 | 58.5349 | 0.17918 | 0.073698 | 0 | 3.7756 | 6.9806 | 156959.2148 | 3063.7685
-118.6127 | 58.3667 | 0.18836 | 0.070106 | 0.098751 | 3.5916 | 6.7405 | 165001.658 | 3220.7531
-118.4703 | 58.1984 | 0.23671 | 0.055786 | 0.74398 | 2.858 | 6.0353 | 207354.471 | 4047.4596
-118.3292 | 58.0299 | 0.18564 | 0.071131 | 0.052553 | 3.6441 | 6.791 | 162623.4063 | 3174.3308
-118.1896 | 57.8614 | 0.20912 | 0.063144 | 0.41244 | 3.2349 | 6.3977 | 183193.0247 | 3575.8398
-118.0513 | 57.6927 | 0.24345 | 0.054242 | 0.81357 | 2.7789 | 5.9592 | 213258.2623 | 4162.6988
-117.9144 | 57.5239 | 0.2094 | 0.063061 | 0.41619 | 3.2306 | 6.3936 | 183434.6821 | 3580.5569
-117.7789 | 57.3551 | 0.16375 | 0.080639 | 0 | 4.1312 | 7.6352 | 143449.1119 | 2800.0577
-117.6447 | 57.1861 | 0.18365 | 0.071902 | 0.017809 | 3.6836 | 6.829 | 160879.4852 | 3140.2903
-117.5118 | 57.017 | 0.23122 | 0.05711 | 0.68434 | 2.9258 | 6.1005 | 202549.0381 | 3953.6599
-117.3801 | 56.8478 | 0.23074 | 0.057229 | 0.67897 | 2.9319 | 6.1064 | 202126.9682 | 3945.4213
-117.2498 | 56.6785 | 0.22517 | 0.058644 | 0.61522 | 3.0044 | 6.176 | 197250.7557 | 3850.24
-117.1207 | 56.5091 | 0.22178 | 0.059541 | 0.57477 | 3.0504 | 6.2203 | 194276.7106 | 3792.188
-116.9928 | 56.3396 | 0.28078 | 0.04703 | 1.1385 | 2.4094 | 5.604 | 245959.339 | 4801.0081
-116.8662 | 56.1701 | 0.28411 | 0.046478 | 1.1634 | 2.3811 | 5.5769 | 248880.7372 | 4858.0324
-116.7408 | 56.0005 | 0.28341 | 0.046594 | 1.1582 | 2.387 | 5.5826 | 248262.8023 | 4845.9706
-116.6165 | 55.8308 | 0.24647 | 0.053577 | 0.84355 | 2.7448 | 5.9265 | 215906.4421 | 4214.39
-116.4934 | 55.661 | 0.29728 | 0.044419 | 1.2562 | 2.2756 | 5.4755 | 260416.7836 | 5083.2105
-116.3715 | 55.4911 | 0.2949 | 0.044778 | 1.24 | 2.294 | 5.4931 | 258330.0621 | 5042.4787
-116.2507 | 55.3212 | 0.25227 | 0.052344 | 0.89912 | 2.6816 | 5.8657 | 220992.7666 | 4313.6726
-116.1311 | 55.1512 | 0.21127 | 0.062504 | 0.4413 | 3.2021 | 6.3661 | 185069.9268 | 3612.476
-116.0126 | 54.9812 | 0.21581 | 0.061187 | 0.50062 | 3.1347 | 6.3013 | 189052.1929 | 3690.208
-115.8951 | 54.8111 | 0.31835 | 0.041479 | 1.3887 | 2.125 | 5.3307 | 278874.5959 | 5443.4981
-115.7788 | 54.6409 | 0.27099 | 0.048728 | 1.062 | 2.4964 | 5.6876 | 237391.5087 | 4633.7682
-115.6635 | 54.4707 | 0.2926 | 0.045129 | 1.2242 | 2.312 | 5.5104 | 256319.3062 | 5003.2297
-115.5492 | 54.3004 | 0.20491 | 0.064444 | 0.35388 | 3.3015 | 6.4617 | 179498.5467 | 3503.7254
-115.436 | 54.1301 | 0.22513 | 0.058656 | 0.61469 | 3.005 | 6.1766 | 197210.6783 | 3849.4577
-115.3239 | 53.9597 | 0.28093 | 0.047005 | 1.1397 | 2.4081 | 5.6028 | 246091.9921 | 4803.5974
-115.2127 | 53.7893 | 0.29449 | 0.04484 | 1.2372 | 2.2972 | 5.4962 | 257972.2781 | 5035.4949
-115.1026 | 53.6189 | 0.29687 | 0.04448 | 1.2534 | 2.2788 | 5.4785 | 260059.2641 | 5076.2319
-114.9934 | 53.4484 | 0.27411 | 0.048175 | 1.087 | 2.468 | 5.6604 | 240116.1514 | 4686.9519
-114.8852 | 53.2779 | 0.26483 | 0.049862 | 1.0109 | 2.5545 | 5.7435 | 231989.8237 | 4528.3299
-114.778 | 53.1074 | 0.29807 | 0.044302 | 1.2615 | 2.2696 | 5.4697 | 261108.9797 | 5096.7218
-114.6717 | 52.9368 | 0.31656 | 0.041714 | 1.3781 | 2.1371 | 5.3422 | 277303.4163 | 5412.8294
-114.5664 | 52.7662 | 0.28106 | 0.046982 | 1.1407 | 2.4069 | 5.6017 | 246211.8142 | 4805.9363
-114.462 | 52.5956 | 0.30814 | 0.042854 | 1.3267 | 2.1955 | 5.3984 | 269926.7054 | 5268.8396
-114.3585 | 52.425 | 0.3071 | 0.042999 | 1.3202 | 2.2029 | 5.4055 | 269016.7025 | 5251.0768
-114.2559 | 52.2544 | 0.2838 | 0.046529 | 1.1611 | 2.3837 | 5.5793 | 248611.493 | 4852.7769
-114.1543 | 52.0837 | 0.25762 | 0.051258 | 0.94803 | 2.626 | 5.8123 | 225672.3752 | 4405.0163
-114.0534 | 51.913 | 0.31091 | 0.042471 | 1.344 | 2.1758 | 5.3795 | 272361.4832 | 5316.3653
-113.9535 | 51.7423 | 0.30427 | 0.043399 | 1.3022 | 2.2234 | 5.4252 | 266540.0354 | 5202.7334
-113.8544 | 51.5717 | 0.31479 | 0.041949 | 1.3675 | 2.1491 | 5.3538 | 275752.1049 | 5382.5486
-113.7562 | 51.401 | 0.31878 | 0.041423 | 1.3912 | 2.1221 | 5.3279 | 279252.0546 | 5450.8659
-113.6588 | 51.2303 | 0.31593 | 0.041798 | 1.3743 | 2.1413 | 5.3463 | 276751.1973 | 5402.0504
-113.5623 | 51.0596 | 0.31911 | 0.04138 | 1.3931 | 2.1199 | 5.3258 | 279543.1128 | 5456.5472
-113.4665 | 50.8889 | 0.29932 | 0.044116 | 1.2698 | 2.2601 | 5.4605 | 262205.7962 | 5118.1312
-113.3716 | 50.7182 | 0.31391 | 0.042067 | 1.3622 | 2.1551 | 5.3596 | 274980.7849 | 5367.4928
-113.2775 | 50.5475 | 0.33304 | 0.03965 | 1.4711 | 2.0313 | 5.2406 | 291740.0522 | 5694.6256
-113.1841 | 50.3768 | 0.32892 | 0.040147 | 1.4487 | 2.0568 | 5.265 | 288129.6995 | 5624.1533
-113.0916 | 50.2062 | 0.31807 | 0.041516 | 1.387 | 2.1269 | 5.3325 | 278629.3142 | 5438.7103
-112.9998 | 50.0355 | 0.36889 | 0.035796 | 1.6447 | 1.8339 | 5.0508 | 323147.1881 | 6307.6778
-112.9087 | 49.8649 | 0.3841 | 0.034378 | 1.7086 | 1.7612 | 4.9809 | 336475.0777 | 6567.8318
-112.8185 | 49.6943 | 0.36381 | 0.036296 | 1.6222 | 1.8595 | 5.0754 | 318697.1361 | 6220.815
-112.7289 | 49.5237 | 0.38082 | 0.034675 | 1.6953 | 1.7764 | 4.9955 | 333600.0006 | 6511.7117
-112.6401 | 49.3531 | 0.462 | 0.028582 | 1.9698 | 1.4643 | 4.6954 | 404714.0504 | 7899.8238
-112.552 | 49.1826 | 0.42625 | 0.030979 | 1.8618 | 1.5871 | 4.8135 | 373395.4149 | 7288.4991
-112.4647 | 49.0121 | 0.41898 | 0.031517 | 1.8376 | 1.6146 | 4.84 | 367025.8723 | 7164.1687
-133.0563 | 69.5067 | 0.38664 | 0.034153 | 1.7188 | 1.7497 | 4.9698 | 338696.2375 | 6611.1878
-132.7414 | 69.3596 | 0.36288 | 0.036389 | 1.618 | 1.8642 | 5.0799 | 317886.8005 | 6204.9976
-132.4306 | 69.2118 | 0.33101 | 0.039893 | 1.4601 | 2.0438 | 5.2525 | 289963.0857 | 5659.9401
-132.1239 | 69.0636 | 0.30604 | 0.043148 | 1.3135 | 2.2105 | 5.4128 | 268090.4038 | 5232.9959
-131.8211 | 68.9147 | 0.31204 | 0.042319 | 1.3508 | 2.168 | 5.372 | 273342.8066 | 5335.5202
-131.5223 | 68.7653 | 0.25333 | 0.052125 | 0.90894 | 2.6704 | 5.855 | 221917.122 | 4331.7156
-131.2273 | 68.6154 | 0.30129 | 0.043828 | 1.2828 | 2.2454 | 5.4464 | 263926.8133 | 5151.7246
-130.9361 | 68.4649 | 0.25992 | 0.050803 | 0.96852 | 2.6027 | 5.7899 | 227693.244 | 4444.4627
-130.6487 | 68.314 | 0.184 | 0.071768 | 0.023859 | 3.6767 | 6.8224 | 161180.4415 | 3146.1648
-130.3649 | 68.1625 | 0.24084 | 0.054829 | 0.78712 | 2.8089 | 5.9881 | 210974.818 | 4118.1271
-130.0847 | 68.0105 | 0.19793 | 0.066714 | 0.25156 | 3.4178 | 6.5735 | 173388.7379 | 3384.4649
-129.8081 | 67.858 | 0.17534 | 0.075312 | 0 | 3.8583 | 7.1328 | 153595.716 | 2998.1146
-129.535 | 67.7051 | 0.12193 | 0.1083 | 0 | 5.5483 | 10.244 | 106809.6232 | 2084.8725
-129.2653 | 67.5517 | 0.15185 | 0.086961 | 0 | 4.4551 | 8.2315 | 133018.9853 | 2596.4667
-128.999 | 67.3978 | 0.18978 | 0.069581 | 0.12238 | 3.5647 | 6.7147 | 166245.1847 | 3245.0261
-128.7361 | 67.2435 | 0.16116 | 0.081934 | 0 | 4.1976 | 7.7574 | 141180.2896 | 2755.7714
-128.4764 | 67.0887 | 0.13384 | 0.098665 | 0 | 5.0547 | 9.3353 | 117240.7321 | 2288.4828
-128.22 | 66.9335 | 0.11533 | 0.1145 | 0 | 5.866 | 10.8288 | 101025.4252 | 1971.9678
-127.9667 | 66.7779 | 0.16648 | 0.07932 | 0 | 4.0636 | 7.5109 | 145833.0478 | 2846.591
-127.7166 | 66.6218 | 0.19528 | 0.06762 | 0.21073 | 3.4642 | 6.6181 | 171065.571 | 3339.1178
-127.4695 | 66.4654 | 0.16304 | 0.080991 | 0 | 4.1492 | 7.6684 | 142824.9037 | 2787.8735
-127.2254 | 66.3085 | 0.18367 | 0.071896 | 0.018086 | 3.6833 | 6.8287 | 160893.2408 | 3140.5588
-126.9844 | 66.1513 | 0.24044 | 0.054919 | 0.78307 | 2.8135 | 5.9926 | 210629.8113 | 4111.3927
-126.7462 | 65.9937 | 0.22618 | 0.058382 | 0.62701 | 2.991 | 6.1632 | 198134.5881 | 3867.492
-126.511 | 65.8357 | 0.24664 | 0.053538 | 0.84527 | 2.7428 | 5.9246 | 216060.2884 | 4217.393
-126.2786 | 65.6773 | 0.20783 | 0.063537 | 0.39471 | 3.2551 | 6.4171 | 182058.1807 | 3553.6882
-126.0489 | 65.5186 | 0.18614 | 0.07094 | 0.061163 | 3.6343 | 6.7816 | 163061.4158 | 3182.8805
-125.8221 | 65.3595 | 0.14958 | 0.088282 | 0 | 4.5228 | 8.3561 | 131028.6767 | 2557.6168
-125.5979 | 65.2001 | 0.15977 | 0.082652 | 0 | 4.2343 | 7.8251 | 139954.9096 | 2731.8526
-125.3764 | 65.0403 | 0.16112 | 0.081956 | 0 | 4.1987 | 7.7594 | 141143.1391 | 2755.0463
-125.1575 | 64.8802 | 0.21754 | 0.060701 | 0.52253 | 3.1097 | 6.2773 | 190566.549 | 3719.7675
-124.9412 | 64.7198 | 0.21221 | 0.062225 | 0.45384 | 3.1879 | 6.3524 | 185897.4355 | 3628.6286
-124.7274 | 64.5591 | 0.25562 | 0.051659 | 0.92996 | 2.6465 | 5.832 | 223920.6839 | 4370.8242
-124.5162 | 64.398 | 0.24915 | 0.052999 | 0.86957 | 2.7152 | 5.898 | 218258.7995 | 4260.3069
-124.3074 | 64.2367 | 0.26023 | 0.050743 | 0.97123 | 2.5996 | 5.7869 | 227963.0709 | 4449.7296
-124.101 | 64.075 | 0.26608 | 0.049628 | 1.0215 | 2.5425 | 5.732 | 233085.0325 | 4549.7078
-123.897 | 63.9131 | 0.13676 | 0.096557 | 0 | 4.9467 | 9.1365 | 119800.2588 | 2338.4435
-123.6953 | 63.7508 | 0.17929 | 0.073652 | 0 | 3.7732 | 6.9763 | 157056.5645 | 3065.6687
-123.496 | 63.5883 | 0.16807 | 0.078566 | 0 | 4.025 | 7.4397 | 147233.273 | 2873.9227
-123.2989 | 63.4255 | 0.225 | 0.058689 | 0.61317 | 3.0067 | 6.1783 | 197097.4454 | 3847.2474
-123.1041 | 63.2625 | 0.18222 | 0.072467 | 0 | 3.7126 | 6.8646 | 159623.8008 | 3115.7799
-122.9115 | 63.0992 | 0.13897 | 0.095023 | 0 | 4.8681 | 8.9918 | 121733.9919 | 2376.189
-122.721 | 62.9356 | 0.16943 | 0.077938 | 0 | 3.9928 | 7.3805 | 148419.6213 | 2897.0797
-122.5327 | 62.7718 | 0.21055 | 0.062715 | 0.43176 | 3.2129 | 6.3766 | 184445.223 | 3600.2821
-122.3465 | 62.6077 | 0.13371 | 0.098758 | 0 | 5.0594 | 9.3441 | 117130.0563 | 2286.3224
-122.1624 | 62.4434 | 0.18036 | 0.073214 | 0 | 3.7508 | 6.9349 | 157996.882 | 3084.0232
-121.9803 | 62.2789 | 0.17407 | 0.075861 | 0 | 3.8864 | 7.1846 | 152482.6536 | 2976.3881
-121.8003 | 62.1141 | 0.19607 | 0.067348 | 0.223 | 3.4503 | 6.6047 | 171757.201 | 3352.618
-121.6222 | 61.9491 | 0.18018 | 0.073288 | 0 | 3.7546 | 6.942 | 157835.8214 | 3080.8794
-121.446 | 61.7839 | 0.19273 | 0.068516 | 0.17038 | 3.5101 | 6.6623 | 168829.9585 | 3295.4797
-121.2718 | 61.6185 | 0.19292 | 0.068447 | 0.17349 | 3.5066 | 6.6589 | 168999.9581 | 3298.798
-121.0995 | 61.4529 | 0.17955 | 0.073546 | 0 | 3.7678 | 6.9663 | 157282.2045 | 3070.0731
-120.9291 | 61.2871 | 0.16942 | 0.077944 | 0 | 3.9931 | 7.3811 | 148408.1808 | 2896.8564
-120.7605 | 61.121 | 0.1809 | 0.072998 | 0 | 3.7397 | 6.9146 | 158464.6064 | 3093.153
-120.5937 | 60.9548 | 0.17076 | 0.07733 | 0 | 3.9617 | 7.3232 | 149585.9367 | 2919.8456
-120.4286 | 60.7884 | 0.18646 | 0.070819 | 0.066612 | 3.6281 | 6.7757 | 163339.8663 | 3188.3157
-120.2654 | 60.6218 | 0.21458 | 0.061539 | 0.48474 | 3.1527 | 6.3186 | 187969.4356 | 3669.0731
-120.1039 | 60.4551 | 0.23316 | 0.056635 | 0.70573 | 2.9015 | 6.0771 | 204246.5595 | 3986.7947
-119.944 | 60.2881 | 0.17188 | 0.076828 | 0 | 3.9359 | 7.2758 | 150564.8293 | 2938.9531
-119.7859 | 60.121 | 0.16034 | 0.082356 | 0 | 4.2192 | 7.7972 | 140457.5492 | 2741.6639
-119.6294 | 59.9537 | 0.20168 | 0.065475 | 0.30741 | 3.3543 | 6.5125 | 176671.3654 | 3448.5402
-119.4746 | 59.7863 | 0.2002 | 0.06596 | 0.28554 | 3.3792 | 6.5364 | 175371.0823 | 3423.1593
-119.3213 | 59.6187 | 0.17675 | 0.07471 | 0 | 3.8275 | 7.0761 | 154831.8758 | 3022.2438
-119.1697 | 59.4509 | 0.19296 | 0.068432 | 0.17415 | 3.5058 | 6.6581 | 169036.0015 | 3299.5015
-119.0196 | 59.2831 | 0.19492 | 0.067744 | 0.20516 | 3.4706 | 6.6242 | 170753.5747 | 3333.0277
-118.871 | 59.115 | 0.12718 | 0.10383 | 0 | 5.3194 | 9.8226 | 111406.1575 | 2174.5947
-118.724 | 58.9468 | 0.19079 | 0.069213 | 0.13897 | 3.5458 | 6.6966 | 167129.4036 | 3262.2857
-118.5785 | 58.7785 | 0.19484 | 0.067773 | 0.20384 | 3.4721 | 6.6257 | 170679.6432 | 3331.5846
-118.4344 | 58.6101 | 0.16642 | 0.079348 | 0 | 4.0651 | 7.5135 | 145781.7556 | 2845.5898
-118.2918 | 58.4415 | 0.18271 | 0.072273 | 0.001096 | 3.7026 | 6.8473 | 160053.8645 | 3124.1745
-118.1507 | 58.2728 | 0.21136 | 0.062477 | 0.4425 | 3.2007 | 6.3648 | 185149.1512 | 3614.0225
-118.0109 | 58.104 | 0.17716 | 0.074536 | 0 | 3.8185 | 7.0596 | 155193.8068 | 3029.3085
-117.8726 | 57.935 | 0.18555 | 0.071168 | 0.050868 | 3.646 | 6.7929 | 162537.9801 | 3172.6633
-117.7356 | 57.766 | 0.21352 | 0.061844 | 0.47101 | 3.1683 | 6.3337 | 187043.0806 | 3650.9911
-117.6 | 57.5968 | 0.213 | 0.061996 | 0.46415 | 3.1761 | 6.3412 | 186583.7762 | 3642.0257
-117.4657 | 57.4275 | 0.23213 | 0.056887 | 0.69437 | 2.9144 | 6.0895 | 203341.5177 | 3969.1287
-117.3327 | 57.2582 | 0.22467 | 0.058774 | 0.60934 | 3.0111 | 6.1825 | 196812.6037 | 3841.6875
-117.201 | 57.0887 | 0.20363 | 0.064848 | 0.33565 | 3.3222 | 6.4816 | 178378.6308 | 3481.8652
-117.0707 | 56.9191 | 0.20343 | 0.064911 | 0.33283 | 3.3254 | 6.4847 | 178206.7093 | 3478.5093
-116.9415 | 56.7495 | 0.19794 | 0.066713 | 0.2516 | 3.4178 | 6.5735 | 173391.3207 | 3384.5153
-116.8137 | 56.5797 | 0.2214 | 0.059642 | 0.57024 | 3.0555 | 6.2252 | 193949.0784 | 3785.7928
-116.687 | 56.4099 | 0.25593 | 0.051596 | 0.93281 | 2.6433 | 5.8289 | 224195.271 | 4376.184
-116.5616 | 56.24 | 0.24339 | 0.054254 | 0.81303 | 2.7795 | 5.9598 | 213210.8187 | 4161.7727
-116.4374 | 56.07 | 0.25256 | 0.052285 | 0.90176 | 2.6786 | 5.8628 | 221241.147 | 4318.5209
-116.3143 | 55.9 | 0.22285 | 0.059255 | 0.58766 | 3.0357 | 6.2062 | 195214.8467 | 3810.5
-116.1925 | 55.7298 | 0.29252 | 0.045142 | 1.2236 | 2.3127 | 5.5111 | 256247.0404 | 5001.8191
-116.0717 | 55.5596 | 0.26226 | 0.050351 | 0.98892 | 2.5795 | 5.7676 | 229739.7908 | 4484.4103
-115.9521 | 55.3894 | 0.31692 | 0.041666 | 1.3802 | 2.1346 | 5.3399 | 277622.2429 | 5419.0528
-115.8337 | 55.219 | 0.23646 | 0.055843 | 0.7414 | 2.8609 | 6.0381 | 207142.0503 | 4043.3133
-115.7163 | 55.0486 | 0.28679 | 0.046043 | 1.183 | 2.3588 | 5.5554 | 251232.3983 | 4903.9357
-115.6 | 54.8782 | 0.31336 | 0.042139 | 1.3589 | 2.1588 | 5.3632 | 274506.8949 | 5358.2427
-115.4848 | 54.7077 | 0.28896 | 0.045699 | 1.1985 | 2.3412 | 5.5385 | 253124.9436 | 4940.8773
-115.3707 | 54.5371 | 0.23445 | 0.056322 | 0.71983 | 2.8854 | 6.0617 | 205381.415 | 4008.9465
-115.2576 | 54.3665 | 0.19298 | 0.068427 | 0.17439 | 3.5056 | 6.6579 | 169049.6929 | 3299.7688
-115.1455 | 54.1959 | 0.22312 | 0.059183 | 0.59092 | 3.032 | 6.2026 | 195453.1001 | 3815.1506
-115.0345 | 54.0252 | 0.28459 | 0.046399 | 1.167 | 2.3771 | 5.573 | 249305.0232 | 4866.3143
-114.9244 | 53.8545 | 0.30927 | 0.042697 | 1.3338 | 2.1874 | 5.3906 | 270922.1663 | 5288.2705
-114.8154 | 53.6837 | 0.29185 | 0.045246 | 1.2189 | 2.318 | 5.5162 | 255660.5558 | 4990.3712
-114.7073 | 53.5129 | 0.31301 | 0.042186 | 1.3568 | 2.1612 | 5.3655 | 274200.6867 | 5352.2657
-114.6003 | 53.3421 | 0.26038 | 0.050713 | 0.97257 | 2.5981 | 5.7855 | 228096.015 | 4452.3246
-114.4941 | 53.1713 | 0.30982 | 0.042622 | 1.3372 | 2.1835 | 5.3869 | 271400.7603 | 5297.6124
-114.389 | 53.0004 | 0.33725 | 0.039154 | 1.4934 | 2.0059 | 5.2162 | 295433.8868 | 5766.7275
-114.2847 | 52.8295 | 0.33778 | 0.039093 | 1.4962 | 2.0028 | 5.2131 | 295895.2067 | 5775.7323
-114.1814 | 52.6586 | 0.33275 | 0.039684 | 1.4695 | 2.0331 | 5.2423 | 291488.0364 | 5689.7064
-114.0789 | 52.4876 | 0.33747 | 0.039129 | 1.4946 | 2.0046 | 5.2149 | 295623.0782 | 5770.4204
-113.9774 | 52.3167 | 0.31821 | 0.041497 | 1.3879 | 2.1259 | 5.3315 | 278754.8468 | 5441.1607
-113.8768 | 52.1457 | 0.28874 | 0.045732 | 1.197 | 2.3429 | 5.5401 | 252940.6019 | 4937.279
-113.777 | 51.9747 | 0.33018 | 0.039993 | 1.4556 | 2.0489 | 5.2574 | 289240.3673 | 5645.833
-113.6781 | 51.8038 | 0.30707 | 0.043003 | 1.32 | 2.2031 | 5.4057 | 268992.1028 | 5250.5966
-113.5801 | 51.6328 | 0.29686 | 0.044482 | 1.2534 | 2.2788 | 5.4785 | 260050.2427 | 5076.0558
-113.4829 | 51.4618 | 0.30925 | 0.0427 | 1.3336 | 2.1876 | 5.3908 | 270899.5258 | 5287.8286
-113.3865 | 51.2908 | 0.31543 | 0.041863 | 1.3714 | 2.1447 | 5.3496 | 276317.3109 | 5393.5811
-113.291 | 51.1198 | 0.31402 | 0.042051 | 1.3629 | 2.1543 | 5.3588 | 275085.3796 | 5369.5344
-113.1963 | 50.9488 | 0.32393 | 0.040764 | 1.4209 | 2.0884 | 5.2954 | 283765.937 | 5538.9747
-113.1023 | 50.7778 | 0.31176 | 0.042356 | 1.3492 | 2.1699 | 5.3738 | 273101.803 | 5330.816
-113.0092 | 50.6069 | 0.34108 | 0.038714 | 1.5132 | 1.9834 | 5.1945 | 298790.4509 | 5832.246
-112.9168 | 50.4359 | 0.33582 | 0.039322 | 1.4859 | 2.0145 | 5.2244 | 294174.1037 | 5742.1372
-112.8253 | 50.265 | 0.36846 | 0.035839 | 1.6428 | 1.836 | 5.0528 | 322766.6617 | 6300.2502
-112.7345 | 50.0941 | 0.37599 | 0.03512 | 1.6752 | 1.7993 | 5.0175 | 329366.6874 | 6429.0795
-112.6444 | 49.9232 | 0.36901 | 0.035784 | 1.6453 | 1.8333 | 5.0502 | 323256.4201 | 6309.81
-112.5551 | 49.7523 | 0.3826 | 0.034513 | 1.7025 | 1.7681 | 4.9876 | 335161.0251 | 6542.1822
-112.4665 | 49.5814 | 0.40966 | 0.032234 | 1.8053 | 1.6514 | 4.8753 | 358862.1462 | 7004.8167
-112.3787 | 49.4106 | 0.43016 | 0.030697 | 1.8745 | 1.5727 | 4.7996 | 376822.9063 | 7355.4021
-112.2915 | 49.2398 | 0.46265 | 0.028542 | 1.9716 | 1.4622 | 4.6935 | 405279.5161 | 7910.8614
-112.2051 | 49.069 | 0.44291 | 0.029814 | 1.9143 | 1.5274 | 4.7561 | 387985.4627 | 7573.2898
-112.1194 | 48.8982 | 0.42147 | 0.031331 | 1.846 | 1.6051 | 4.8308 | 369206.0633 | 7206.725
-132.6351 | 69.6172 | 0.38558 | 0.034247 | 1.7146 | 1.7545 | 4.9744 | 337769.3882 | 6593.0962
-132.3215 | 69.4694 | 0.36196 | 0.036482 | 1.6139 | 1.869 | 5.0845 | 317077.3698 | 6189.1979
-132.012 | 69.321 | 0.34887 | 0.03785 | 1.5522 | 1.9391 | 5.1519 | 305611.6962 | 5965.3935
-131.7065 | 69.172 | 0.333 | 0.039655 | 1.4709 | 2.0315 | 5.2408 | 291706.2138 | 5693.9651
-131.405 | 69.0225 | 0.28029 | 0.047111 | 1.1349 | 2.4135 | 5.608 | 245537.0972 | 4792.7662
-131.1075 | 68.8725 | 0.24688 | 0.053488 | 0.84756 | 2.7402 | 5.9221 | 216265.3999 | 4221.3967
-130.8139 | 68.7219 | 0.29243 | 0.045157 | 1.223 | 2.3134 | 5.5118 | 256165.0362 | 5000.2184
-130.524 | 68.5707 | 0.25959 | 0.050869 | 0.96555 | 2.6061 | 5.7931 | 227397.3421 | 4438.6869
-130.238 | 68.4191 | 0.19855 | 0.066507 | 0.26091 | 3.4072 | 6.5633 | 173930.1874 | 3395.0337
-129.9556 | 68.267 | 0.24005 | 0.05501 | 0.77896 | 2.8182 | 5.9971 | 210280.3444 | 4104.5713
-129.6768 | 68.1143 | 0.21454 | 0.06155 | 0.48429 | 3.1532 | 6.3192 | 187938.4532 | 3668.4683
-129.4016 | 67.9612 | 0.19897 | 0.066365 | 0.26729 | 3.3999 | 6.5563 | 174301.2665 | 3402.277
-129.1299 | 67.8077 | 0.19012 | 0.069457 | 0.12796 | 3.5584 | 6.7086 | 166541.2847 | 3250.8059
-128.8617 | 67.6536 | 0.17778 | 0.074277 | 0 | 3.8053 | 7.0352 | 155734.6369 | 3039.8653
-128.5968 | 67.4991 | 0.15532 | 0.085018 | 0 | 4.3555 | 8.0482 | 136059.3779 | 2655.8137
-128.3353 | 67.3442 | 0.1809 | 0.072997 | 0 | 3.7397 | 6.9145 | 158465.8398 | 3093.1771
-128.0771 | 67.1888 | 0.18123 | 0.072862 | 0 | 3.7328 | 6.9017 | 158759.9745 | 3098.9184
-127.8221 | 67.033 | 0.17446 | 0.075691 | 0 | 3.8777 | 7.1685 | 152826.2214 | 2983.0944
-127.5703 | 66.8767 | 0.19463 | 0.067848 | 0.2005 | 3.4759 | 6.6293 | 170492.8932 | 3327.9394
-127.3217 | 66.7201 | 0.22629 | 0.058355 | 0.62823 | 2.9896 | 6.1618 | 198226.5103 | 3869.2862
-127.0761 | 66.5631 | 0.22143 | 0.059636 | 0.57051 | 3.0552 | 6.2249 | 193968.4874 | 3786.1717
-126.8335 | 66.4056 | 0.16241 | 0.081305 | 0 | 4.1653 | 7.698 | 142274.0927 | 2777.1219
-126.594 | 66.2478 | 0.19632 | 0.067263 | 0.22682 | 3.446 | 6.6006 | 171973.4786 | 3356.8397
-126.3573 | 66.0896 | 0.20911 | 0.063148 | 0.41227 | 3.2351 | 6.3979 | 183182.0775 | 3575.6261
-126.1236 | 65.931 | 0.24619 | 0.053637 | 0.84084 | 2.7478 | 5.9294 | 215664.2476 | 4209.6625
-125.8927 | 65.7721 | 0.26382 | 0.050052 | 1.0024 | 2.5642 | 5.7529 | 231108.152 | 4511.1201
-125.6645 | 65.6128 | 0.20375 | 0.064808 | 0.33744 | 3.3202 | 6.4796 | 178488.2333 | 3484.0046
-125.4392 | 65.4532 | 0.24744 | 0.053367 | 0.85299 | 2.734 | 5.9162 | 216754.0099 | 4230.9341
-125.2165 | 65.2932 | 0.18803 | 0.070229 | 0.09318 | 3.5979 | 6.7466 | 164711.1652 | 3215.0828
-124.9965 | 65.1329 | 0.26294 | 0.05022 | 0.99481 | 2.5728 | 5.7611 | 230337.7751 | 4496.0827
-124.7792 | 64.9722 | 0.19735 | 0.06691 | 0.24275 | 3.4278 | 6.5832 | 172882.5367 | 3374.5841
-124.5644 | 64.8113 | 0.18552 | 0.071177 | 0.050484 | 3.6464 | 6.7933 | 162518.5028 | 3172.2831
-124.3521 | 64.65 | 0.24999 | 0.052823 | 0.87751 | 2.7062 | 5.8893 | 218987.0572 | 4274.5221
-124.1424 | 64.4884 | 0.26526 | 0.049781 | 1.0146 | 2.5503 | 5.7395 | 232368.1037 | 4535.7137
-123.9351 | 64.3265 | 0.25394 | 0.051999 | 0.91462 | 2.664 | 5.8488 | 222455.3767 | 4342.2221
-123.7302 | 64.1644 | 0.29833 | 0.044263 | 1.2632 | 2.2676 | 5.4678 | 261336.6415 | 5101.1657
-123.5277 | 64.0019 | 0.22115 | 0.05971 | 0.56716 | 3.059 | 6.2286 | 193726.9601 | 3781.4572
-123.3275 | 63.8392 | 0.19611 | 0.067334 | 0.22363 | 3.4496 | 6.6041 | 171792.8179 | 3353.3133
-123.1297 | 63.6761 | 0.20531 | 0.064316 | 0.35962 | 3.295 | 6.4554 | 179853.8132 | 3510.66
-122.9341 | 63.5128 | 0.17164 | 0.076933 | 0 | 3.9413 | 7.2857 | 150358.0802 | 2934.9175
-122.7408 | 63.3493 | 0.18946 | 0.069699 | 0.11707 | 3.5707 | 6.7205 | 165964.2312 | 3239.5421
-122.5497 | 63.1855 | 0.13672 | 0.096581 | 0 | 4.9479 | 9.1388 | 119770.0424 | 2337.8537
-122.3607 | 63.0214 | 0.20067 | 0.065804 | 0.29257 | 3.3712 | 6.5287 | 175787.371 | 3431.285
-122.1739 | 62.8571 | 0.24387 | 0.054148 | 0.81782 | 2.774 | 5.9546 | 213629.6568 | 4169.9483
-121.9892 | 62.6926 | 0.15175 | 0.087019 | 0 | 4.4581 | 8.2369 | 132931.1413 | 2594.752
-121.8065 | 62.5278 | 0.1724 | 0.076594 | 0 | 3.924 | 7.2537 | 151024.1622 | 2947.9191
-121.6259 | 62.3628 | 0.25033 | 0.05275 | 0.88079 | 2.7024 | 5.8858 | 219288.6126 | 4280.4084
-121.4473 | 62.1976 | 0.28567 | 0.046225 | 1.1748 | 2.3681 | 5.5644 | 250244.0249 | 4884.6431
-121.2706 | 62.0321 | 0.20518 | 0.064359 | 0.35771 | 3.2971 | 6.4575 | 179735.6008 | 3508.3526
-121.096 | 61.8664 | 0.21676 | 0.060919 | 0.51268 | 3.1209 | 6.2881 | 189882.4266 | 3706.4137
-120.9232 | 61.7006 | 0.20936 | 0.063073 | 0.41562 | 3.2313 | 6.3942 | 183397.7723 | 3579.8364
-120.7523 | 61.5345 | 0.18142 | 0.072785 | 0 | 3.7289 | 6.8945 | 158926.6019 | 3102.1709
-120.5833 | 61.3682 | 0.16558 | 0.079747 | 0 | 4.0855 | 7.5511 | 145051.9558 | 2831.3445
-120.4161 | 61.2017 | 0.18971 | 0.069607 | 0.12122 | 3.566 | 6.716 | 166183.5984 | 3243.824
-120.2507 | 61.0351 | 0.16707 | 0.079038 | 0 | 4.0492 | 7.4843 | 146353.6939 | 2856.7538
-120.0871 | 60.8682 | 0.16329 | 0.080867 | 0 | 4.1429 | 7.6568 | 143043.123 | 2792.133
-119.9253 | 60.7012 | 0.20167 | 0.065479 | 0.30724 | 3.3545 | 6.5127 | 176661.1001 | 3448.3398
-119.7652 | 60.534 | 0.20599 | 0.064104 | 0.36919 | 3.2841 | 6.4449 | 180450.2376 | 3522.3019
-119.6068 | 60.3666 | 0.17589 | 0.075077 | 0 | 3.8462 | 7.1106 | 154076.1648 | 3007.4927
-119.45 | 60.1991 | 0.21904 | 0.060286 | 0.54121 | 3.0885 | 6.2569 | 191876.2615 | 3745.3324
-119.2949 | 60.0314 | 0.23965 | 0.0551 | 0.77488 | 2.8228 | 6.0015 | 209934.9676 | 4097.8297
-119.1414 | 59.8635 | 0.22154 | 0.059606 | 0.57186 | 3.0537 | 6.2234 | 194066.4115 | 3788.0831
-118.9896 | 59.6955 | 0.22193 | 0.059499 | 0.57667 | 3.0482 | 6.2182 | 194414.1997 | 3794.8718
-118.8393 | 59.5273 | 0.21426 | 0.061631 | 0.4806 | 3.1574 | 6.3232 | 187688.8313 | 3663.5958
-118.6906 | 59.359 | 0.22008 | 0.060001 | 0.55404 | 3.0739 | 6.2429 | 192787.4635 | 3763.1187
-118.5434 | 59.1906 | 0.14172 | 0.093173 | 0 | 4.7733 | 8.8174 | 124150.7118 | 2423.3622
-118.3977 | 59.022 | 0.1712 | 0.077133 | 0 | 3.9516 | 7.3045 | 149969.1569 | 2927.3259
-118.2535 | 58.8533 | 0.16089 | 0.082073 | 0 | 4.2047 | 7.7705 | 140941.9207 | 2751.1186
-118.1108 | 58.6844 | 0.18578 | 0.071079 | 0.054878 | 3.6414 | 6.7885 | 162741.4709 | 3176.6353
-117.9695 | 58.5155 | 0.20055 | 0.065842 | 0.29085 | 3.3732 | 6.5306 | 175685.2854 | 3429.2924
-117.8296 | 58.3464 | 0.19899 | 0.066359 | 0.26757 | 3.3996 | 6.556 | 174317.2235 | 3402.5884
-117.6912 | 58.1771 | 0.19143 | 0.06898 | 0.14948 | 3.5339 | 6.6851 | 167694.6938 | 3273.3199
-117.5541 | 58.0078 | 0.18447 | 0.071585 | 0.032096 | 3.6673 | 6.8134 | 161592.0568 | 3154.1993
-117.4185 | 57.8384 | 0.19295 | 0.068436 | 0.17397 | 3.506 | 6.6583 | 169026.1828 | 3299.3099
-117.2841 | 57.6688 | 0.20182 | 0.065428 | 0.30953 | 3.3519 | 6.5102 | 176798.3279 | 3451.0184
-117.1511 | 57.4992 | 0.18358 | 0.071929 | 0.016581 | 3.685 | 6.8304 | 160818.5323 | 3139.1005
-117.0194 | 57.3295 | 0.17777 | 0.07428 | 0 | 3.8054 | 7.0355 | 155729.0419 | 3039.7561
-116.889 | 57.1596 | 0.18609 | 0.070958 | 0.060332 | 3.6352 | 6.7825 | 163019.0608 | 3182.0537
-116.7599 | 56.9897 | 0.22772 | 0.057988 | 0.64478 | 2.9708 | 6.1437 | 199482.131 | 3893.7954
-116.632 | 56.8197 | 0.22414 | 0.058914 | 0.60304 | 3.0182 | 6.1894 | 196345.3108 | 3832.5661
-116.5054 | 56.6496 | 0.22247 | 0.059357 | 0.5831 | 3.0409 | 6.2111 | 194881.9593 | 3804.0022
-116.38 | 56.4794 | 0.20754 | 0.063626 | 0.39074 | 3.2596 | 6.4214 | 181806.0496 | 3548.7667
-116.2558 | 56.3091 | 0.24934 | 0.052959 | 0.87137 | 2.7131 | 5.8961 | 218423.6932 | 4263.5255
-116.1328 | 56.1388 | 0.23859 | 0.055346 | 0.76381 | 2.8354 | 6.0136 | 209003.2247 | 4079.6425
-116.011 | 55.9684 | 0.24527 | 0.053838 | 0.83177 | 2.7582 | 5.9393 | 214857.5441 | 4193.916
-115.8903 | 55.7979 | 0.25789 | 0.051203 | 0.9505 | 2.6232 | 5.8096 | 225914.4033 | 4409.7406
-115.7708 | 55.6273 | 0.25077 | 0.052657 | 0.88498 | 2.6977 | 5.8812 | 219675.9539 | 4287.9691
-115.6524 | 55.4567 | 0.32706 | 0.040374 | 1.4385 | 2.0684 | 5.2762 | 286508.8901 | 5592.5159
-115.5351 | 55.286 | 0.28957 | 0.045602 | 1.2029 | 2.3362 | 5.5337 | 253662.3164 | 4951.3665
-115.4189 | 55.1153 | 0.25247 | 0.052304 | 0.9009 | 2.6796 | 5.8638 | 221159.7709 | 4316.9325
-115.3038 | 54.9445 | 0.24834 | 0.053173 | 0.86174 | 2.7241 | 5.9066 | 217545.0581 | 4246.375
-115.1898 | 54.7737 | 0.29467 | 0.044813 | 1.2384 | 2.2958 | 5.4949 | 258127.8843 | 5038.5323
-115.0768 | 54.6028 | 0.18942 | 0.069713 | 0.11642 | 3.5715 | 6.7212 | 165929.4893 | 3238.8639
-114.9649 | 54.4319 | 0.19571 | 0.067472 | 0.21742 | 3.4566 | 6.6108 | 171442.0753 | 3346.4669
-114.8539 | 54.2609 | 0.23775 | 0.055541 | 0.75505 | 2.8454 | 6.0232 | 208271.5748 | 4065.3611
-114.744 | 54.0899 | 0.27361 | 0.048262 | 1.083 | 2.4725 | 5.6647 | 239679.1151 | 4678.4212
-114.6351 | 53.9189 | 0.31567 | 0.041832 | 1.3728 | 2.1431 | 5.348 | 276525.2902 | 5397.6408
-114.5272 | 53.7478 | 0.32751 | 0.04032 | 1.4409 | 2.0656 | 5.2735 | 286895.3999 | 5600.0604
-114.4203 | 53.5767 | 0.32473 | 0.040665 | 1.4254 | 2.0833 | 5.2905 | 284461.3193 | 5552.5483
-114.3143 | 53.4055 | 0.29944 | 0.044099 | 1.2706 | 2.2592 | 5.4597 | 262308.1544 | 5120.1291
-114.2093 | 53.2344 | 0.33934 | 0.038913 | 1.5043 | 1.9935 | 5.2043 | 297265.1359 | 5802.4726
-114.1052 | 53.0632 | 0.39365 | 0.033544 | 1.7462 | 1.7185 | 4.9399 | 344841.2372 | 6731.1353
-114.0021 | 52.892 | 0.36582 | 0.036097 | 1.6312 | 1.8493 | 5.0656 | 320453.9565 | 6255.1073
-113.8998 | 52.7207 | 0.35342 | 0.037364 | 1.5741 | 1.9142 | 5.128 | 309592.4937 | 6043.0967
-113.7985 | 52.5495 | 0.34328 | 0.038467 | 1.5244 | 1.9707 | 5.1823 | 300709.707 | 5869.709
-113.698 | 52.3782 | 0.30941 | 0.042678 | 1.3347 | 2.1864 | 5.3897 | 271043.8042 | 5290.6448
-113.5985 | 52.207 | 0.32584 | 0.040526 | 1.4316 | 2.0762 | 5.2837 | 285435.4195 | 5571.5622
-113.4997 | 52.0357 | 0.32162 | 0.041057 | 1.4077 | 2.1034 | 5.3099 | 281742.8899 | 5499.4858
-113.4019 | 51.8644 | 0.3103 | 0.042555 | 1.3402 | 2.1801 | 5.3837 | 271822.5221 | 5305.845
-113.3049 | 51.6932 | 0.30363 | 0.04349 | 1.298 | 2.228 | 5.4297 | 265979.0723 | 5191.7837
-113.2088 | 51.5219 | 0.28915 | 0.045669 | 1.1999 | 2.3396 | 5.537 | 253291.3862 | 4944.1262
-113.1134 | 51.3506 | 0.3022 | 0.043696 | 1.2888 | 2.2386 | 5.4398 | 264727.8915 | 5167.3612
-113.0189 | 51.1793 | 0.31723 | 0.041626 | 1.382 | 2.1325 | 5.3379 | 277890.5655 | 5424.2903
-112.9252 | 51.008 | 0.29405 | 0.044907 | 1.2342 | 2.3006 | 5.4995 | 257586.9276 | 5027.9731
-112.8323 | 50.8368 | 0.30895 | 0.042742 | 1.3318 | 2.1897 | 5.3928 | 270636.5825 | 5282.6961
-112.7402 | 50.6655 | 0.34321 | 0.038475 | 1.524 | 1.9711 | 5.1827 | 300647.6209 | 5868.4971
-112.6488 | 50.4943 | 0.37852 | 0.034886 | 1.6858 | 1.7872 | 5.0059 | 331582.8414 | 6472.3377
-112.5582 | 50.3231 | 0.3441 | 0.038376 | 1.5285 | 1.966 | 5.1778 | 301428.1998 | 5883.7336
-112.4684 | 50.1519 | 0.3519 | 0.037525 | 1.5669 | 1.9224 | 5.1359 | 308264.9652 | 6017.184
-112.3793 | 49.9807 | 0.38255 | 0.034518 | 1.7023 | 1.7684 | 4.9878 | 335116.6069 | 6541.3152
-112.291 | 49.8095 | 0.38807 | 0.034028 | 1.7244 | 1.7433 | 4.9636 | 339946.2832 | 6635.5881
-112.2034 | 49.6384 | 0.43184 | 0.030579 | 1.8798 | 1.5666 | 4.7938 | 378287.9 | 7383.9981
-112.1165 | 49.4673 | 0.42444 | 0.031111 | 1.8558 | 1.5939 | 4.82 | 371809.4582 | 7257.542
-112.0303 | 49.2962 | 0.41196 | 0.032054 | 1.8134 | 1.6421 | 4.8664 | 360879.3349 | 7044.1912
-111.9449 | 49.1252 | 0.42406 | 0.031139 | 1.8546 | 1.5953 | 4.8214 | 371480.0185 | 7251.1115
-111.8601 | 48.9542 | 0.40746 | 0.032408 | 1.7974 | 1.6603 | 4.8839 | 356935.8271 | 6967.2158
-132.2098 | 69.7268 | 0.41187 | 0.032061 | 1.8131 | 1.6425 | 4.8668 | 360801.05 | 7042.6631
-131.8974 | 69.5783 | 0.37664 | 0.03506 | 1.6779 | 1.7962 | 5.0145 | 329934.8666 | 6440.1701
-131.5892 | 69.4292 | 0.35809 | 0.036876 | 1.5961 | 1.8892 | 5.104 | 313684.1714 | 6122.9643
-131.2851 | 69.2795 | 0.33056 | 0.039947 | 1.4577 | 2.0465 | 5.2552 | 289571.841 | 5652.3032
-130.985 | 69.1293 | 0.28882 | 0.045721 | 1.1975 | 2.3423 | 5.5395 | 253004.5515 | 4938.5273
-130.6889 | 68.9786 | 0.26699 | 0.049459 | 1.0291 | 2.5338 | 5.7237 | 233879.1992 | 4565.2096
-130.3966 | 68.8273 | 0.28969 | 0.045584 | 1.2037 | 2.3353 | 5.5328 | 253764.955 | 4953.37
-130.1082 | 68.6755 | 0.32904 | 0.040131 | 1.4494 | 2.056 | 5.2643 | 288241.6201 | 5626.3379
-129.8235 | 68.5232 | 0.24232 | 0.054493 | 0.80226 | 2.7917 | 5.9716 | 212275.5979 | 4143.5177
-129.5426 | 68.3705 | 0.20207 | 0.065349 | 0.31308 | 3.3479 | 6.5063 | 177011.4853 | 3455.1791
-129.2653 | 68.2172 | 0.20068 | 0.0658 | 0.29276 | 3.371 | 6.5285 | 175798.1878 | 3431.4962
-128.9915 | 68.0634 | 0.2238 | 0.059004 | 0.599 | 3.0228 | 6.1938 | 196046.9511 | 3826.7423
-128.7213 | 67.9092 | 0.20005 | 0.066009 | 0.28335 | 3.3817 | 6.5388 | 175242.2183 | 3420.6439
-128.4546 | 67.7545 | 0.17762 | 0.074343 | 0 | 3.8086 | 7.0414 | 155596.7897 | 3037.1746
-128.1912 | 67.5994 | 0.17235 | 0.076619 | 0 | 3.9252 | 7.2561 | 150975.2433 | 2946.9642
-127.9312 | 67.4439 | 0.15877 | 0.083173 | 0 | 4.261 | 7.8742 | 139078.3738 | 2714.743
-127.6745 | 67.2879 | 0.21037 | 0.062771 | 0.42923 | 3.2158 | 6.3793 | 184280.3166 | 3597.0632
-127.4211 | 67.1314 | 0.22032 | 0.059936 | 0.55698 | 3.0706 | 6.2397 | 192996.7429 | 3767.2037
-127.1708 | 66.9746 | 0.20431 | 0.064633 | 0.34534 | 3.3112 | 6.471 | 178972.4166 | 3493.4556
-126.9237 | 66.8174 | 0.21339 | 0.061881 | 0.46936 | 3.1702 | 6.3355 | 186932.5069 | 3648.8327
-126.6797 | 66.6597 | 0.21614 | 0.061095 | 0.50475 | 3.13 | 6.2968 | 189335.6644 | 3695.7412
-126.4386 | 66.5017 | 0.19662 | 0.06716 | 0.23146 | 3.4407 | 6.5955 | 172237.2148 | 3361.9877
-126.2006 | 66.3433 | 0.22246 | 0.059358 | 0.58303 | 3.041 | 6.2112 | 194876.8668 | 3803.9028
-125.9655 | 66.1845 | 0.23387 | 0.056464 | 0.71346 | 2.8927 | 6.0687 | 204867.1481 | 3998.9083
-125.7333 | 66.0254 | 0.24385 | 0.054151 | 0.81766 | 2.7742 | 5.9548 | 213615.4493 | 4169.6709
-125.504 | 65.8659 | 0.32863 | 0.040182 | 1.4471 | 2.0585 | 5.2667 | 287880.9801 | 5619.2984
-125.2774 | 65.706 | 0.27696 | 0.047679 | 1.1093 | 2.4426 | 5.636 | 242614.1072 | 4735.7108
-125.0536 | 65.5458 | 0.23563 | 0.056042 | 0.73245 | 2.8711 | 6.0479 | 206407.7856 | 4028.9808
-124.8325 | 65.3853 | 0.18166 | 0.072692 | 0 | 3.7241 | 6.8857 | 159130.9941 | 3106.1605
-124.6141 | 65.2245 | 0.23146 | 0.057051 | 0.68699 | 2.9228 | 6.0976 | 202757.1943 | 3957.723
-124.3982 | 65.0633 | 0.23449 | 0.056315 | 0.72018 | 2.885 | 6.0613 | 205409.4263 | 4009.4933
-124.185 | 64.9018 | 0.21704 | 0.06084 | 0.51625 | 3.1169 | 6.2842 | 190129.6012 | 3711.2385
-123.9743 | 64.74 | 0.249 | 0.053032 | 0.86807 | 2.7169 | 5.8997 | 218121.9512 | 4257.6357
-123.7661 | 64.5779 | 0.31743 | 0.0416 | 1.3832 | 2.1312 | 5.3366 | 278068.0904 | 5427.7555
-123.5603 | 64.4155 | 0.22123 | 0.05969 | 0.56809 | 3.0579 | 6.2275 | 193794.3327 | 3782.7723
-123.357 | 64.2528 | 0.24441 | 0.054027 | 0.82325 | 2.7679 | 5.9487 | 214106.137 | 4179.2489
-123.156 | 64.0898 | 0.20872 | 0.063267 | 0.40689 | 3.2412 | 6.4038 | 182835.9474 | 3568.8698
-122.9574 | 63.9265 | 0.22389 | 0.058979 | 0.60011 | 3.0215 | 6.1925 | 196129.4614 | 3828.3529
-122.7611 | 63.763 | 0.15572 | 0.084801 | 0 | 4.3444 | 8.0277 | 136408.0706 | 2662.62
-122.5671 | 63.5992 | 0.18424 | 0.071673 | 0.028113 | 3.6719 | 6.8178 | 161392.7744 | 3150.3094
-122.3753 | 63.4352 | 0.21112 | 0.062548 | 0.4393 | 3.2044 | 6.3683 | 184938.835 | 3609.9172
-122.1857 | 63.2709 | 0.20663 | 0.063907 | 0.37806 | 3.274 | 6.4353 | 181005.9346 | 3533.1489
-121.9982 | 63.1063 | 0.23464 | 0.056277 | 0.72189 | 2.8831 | 6.0594 | 205547.6416 | 4012.1912
-121.8129 | 62.9415 | 0.25362 | 0.052067 | 0.91159 | 2.6674 | 5.8521 | 222167.9996 | 4336.6126
-121.6297 | 62.7765 | 0.20287 | 0.065091 | 0.32472 | 3.3347 | 6.4936 | 177713.8233 | 3468.8884
-121.4485 | 62.6112 | 0.20114 | 0.06565 | 0.29953 | 3.3633 | 6.5211 | 176200.8053 | 3439.3551
-121.2694 | 62.4458 | 0.27442 | 0.048119 | 1.0895 | 2.4652 | 5.6577 | 240395.9646 | 4692.4137
-121.0923 | 62.2801 | 0.28059 | 0.047062 | 1.1371 | 2.411 | 5.6056 | 245795.5144 | 4797.8103
-120.9172 | 62.1141 | 0.21867 | 0.060389 | 0.53659 | 3.0938 | 6.262 | 191551.1232 | 3738.9859
-120.744 | 61.948 | 0.20042 | 0.065885 | 0.28891 | 3.3754 | 6.5327 | 175570.61 | 3427.0539
-120.5727 | 61.7817 | 0.19588 | 0.067415 | 0.22001 | 3.4537 | 6.608 | 171588.1434 | 3349.3181
-120.4033 | 61.6151 | 0.16342 | 0.080802 | 0 | 4.1396 | 7.6506 | 143158.7216 | 2794.3895
-120.2357 | 61.4484 | 0.15697 | 0.084125 | 0 | 4.3098 | 7.964 | 137504.0625 | 2684.0132
-120.07 | 61.2815 | 0.16543 | 0.079821 | 0 | 4.0893 | 7.5581 | 144917.6068 | 2828.7221
-119.9061 | 61.1144 | 0.17922 | 0.073678 | 0 | 3.7746 | 6.9788 | 157000.0858 | 3064.5662
-119.7439 | 60.9471 | 0.18397 | 0.071776 | 0.023489 | 3.6771 | 6.8228 | 161161.9995 | 3145.8048
-119.5835 | 60.7796 | 0.19016 | 0.069443 | 0.12863 | 3.5576 | 6.7079 | 166577.133 | 3251.5056
-119.4248 | 60.612 | 0.21244 | 0.062158 | 0.45686 | 3.1844 | 6.3491 | 186098.1926 | 3632.5473
-119.2678 | 60.4442 | 0.18759 | 0.070391 | 0.085876 | 3.6062 | 6.7546 | 164331.8983 | 3207.6797
-119.1125 | 60.2762 | 0.22346 | 0.059094 | 0.59492 | 3.0275 | 6.1982 | 195746.5938 | 3820.8795
-118.9588 | 60.1081 | 0.25804 | 0.051174 | 0.95179 | 2.6217 | 5.8082 | 226040.5987 | 4412.2039
-118.8067 | 59.9398 | 0.19484 | 0.067772 | 0.20389 | 3.472 | 6.6256 | 170682.2701 | 3331.6359
-118.6562 | 59.7714 | 0.23021 | 0.057361 | 0.67304 | 2.9386 | 6.1128 | 201662.9963 | 3936.3648
-118.5073 | 59.6028 | 0.20035 | 0.065909 | 0.28785 | 3.3766 | 6.5339 | 175507.907 | 3425.83
-118.36 | 59.4341 | 0.19119 | 0.069066 | 0.14558 | 3.5383 | 6.6894 | 167484.5603 | 3269.2181
-118.2142 | 59.2653 | 0.12971 | 0.1018 | 0 | 5.2153 | 9.631 | 113629.2175 | 2217.9877
-118.0698 | 59.0963 | 0.15186 | 0.086954 | 0 | 4.4547 | 8.2308 | 133030.4956 | 2596.6914
-117.927 | 58.9272 | 0.16308 | 0.080973 | 0 | 4.1483 | 7.6667 | 142856.3619 | 2788.4875
-117.7856 | 58.7579 | 0.18261 | 0.072312 | 0 | 3.7046 | 6.8499 | 159967.9178 | 3122.4969
-117.6457 | 58.5886 | 0.22331 | 0.059133 | 0.59318 | 3.0294 | 6.2001 | 195619.1312 | 3818.3915
-117.5072 | 58.4191 | 0.16461 | 0.080219 | 0 | 4.1097 | 7.5956 | 144199.1417 | 2814.698
-117.3701 | 58.2495 | 0.21953 | 0.06015 | 0.54735 | 3.0815 | 6.2502 | 192311.3579 | 3753.8253
-117.2344 | 58.0798 | 0.213 | 0.061994 | 0.46425 | 3.176 | 6.3411 | 186590.2888 | 3642.1528
-117.1 | 57.91 | 0.21456 | 0.061546 | 0.48447 | 3.153 | 6.319 | 187950.6831 | 3668.707
-116.967 | 57.7401 | 0.17442 | 0.075707 | 0 | 3.8785 | 7.1701 | 152793.9477 | 2982.4644
-116.8353 | 57.57 | 0.16779 | 0.078698 | 0 | 4.0317 | 7.4521 | 146986.728 | 2869.1103
-116.7049 | 57.3999 | 0.17403 | 0.075878 | 0 | 3.8873 | 7.1862 | 152448.7555 | 2975.7265
-116.5757 | 57.2297 | 0.19177 | 0.06886 | 0.15488 | 3.5277 | 6.6792 | 167986.7033 | 3279.0197
-116.4479 | 57.0594 | 0.22356 | 0.059066 | 0.59618 | 3.026 | 6.1968 | 195839.824 | 3822.6993
-116.3213 | 56.889 | 0.23759 | 0.055578 | 0.75335 | 2.8473 | 6.0251 | 208129.8036 | 4062.5938
-116.1959 | 56.7186 | 0.23987 | 0.05505 | 0.77716 | 2.8202 | 5.999 | 210127.9766 | 4101.5971
-116.0718 | 56.548 | 0.22003 | 0.060013 | 0.5535 | 3.0745 | 6.2435 | 192748.8609 | 3762.3652
-115.9488 | 56.3774 | 0.22602 | 0.058423 | 0.62518 | 2.9931 | 6.1652 | 197996.4946 | 3864.7964
-115.8271 | 56.2067 | 0.26036 | 0.050719 | 0.97233 | 2.5984 | 5.7857 | 228072.865 | 4451.8727
-115.7065 | 56.036 | 0.27501 | 0.048017 | 1.0941 | 2.4599 | 5.6526 | 240906.2002 | 4702.3733
-115.587 | 55.8651 | 0.31886 | 0.041412 | 1.3917 | 2.1216 | 5.3274 | 279325.1067 | 5452.2919
-115.4687 | 55.6942 | 0.25463 | 0.051859 | 0.92094 | 2.6568 | 5.8419 | 223056.9024 | 4353.9636
-115.3515 | 55.5233 | 0.29663 | 0.044516 | 1.2518 | 2.2806 | 5.4802 | 259851.9273 | 5072.1848
-115.2355 | 55.3523 | 0.30968 | 0.04264 | 1.3363 | 2.1845 | 5.3878 | 271282.2676 | 5295.2995
-115.1205 | 55.1812 | 0.27222 | 0.048509 | 1.0719 | 2.4851 | 5.6769 | 238463.6551 | 4654.696
-115.0066 | 55.0101 | 0.32457 | 0.040685 | 1.4245 | 2.0843 | 5.2915 | 284322.0259 | 5549.8293
-114.8937 | 54.8389 | 0.22474 | 0.058756 | 0.61016 | 3.0101 | 6.1816 | 196873.7979 | 3842.8819
-114.7819 | 54.6677 | 0.20024 | 0.065946 | 0.2862 | 3.3784 | 6.5357 | 175410.435 | 3423.9274
-114.6711 | 54.4965 | 0.2033 | 0.064953 | 0.33091 | 3.3276 | 6.4868 | 178089.5054 | 3476.2216
-114.5614 | 54.3252 | 0.25367 | 0.052056 | 0.91206 | 2.6669 | 5.8516 | 222212.5266 | 4337.4818
-114.4526 | 54.1538 | 0.31041 | 0.042541 | 1.3408 | 2.1794 | 5.3829 | 271917.0181 | 5307.6895
-114.3449 | 53.9825 | 0.31372 | 0.042091 | 1.3611 | 2.1564 | 5.3608 | 274821.8464 | 5364.3904
-114.2381 | 53.8111 | 0.3381 | 0.039056 | 1.4978 | 2.0009 | 5.2113 | 296175.8429 | 5781.2101
-114.1323 | 53.6396 | 0.34101 | 0.038722 | 1.5129 | 1.9838 | 5.1949 | 298728.9899 | 5831.0463
-114.0274 | 53.4682 | 0.34171 | 0.038644 | 1.5164 | 1.9797 | 5.191 | 299337.6972 | 5842.928
-113.9235 | 53.2967 | 0.3348 | 0.039442 | 1.4805 | 2.0206 | 5.2303 | 293281.1184 | 5724.7065
-113.8206 | 53.1252 | 0.3776 | 0.034971 | 1.6819 | 1.7916 | 5.0101 | 330773.906 | 6456.5477
-113.7185 | 52.9537 | 0.37825 | 0.03491 | 1.6847 | 1.7885 | 5.0071 | 331350.989 | 6467.8121
-113.6174 | 52.7822 | 0.36035 | 0.036645 | 1.6065 | 1.8774 | 5.0926 | 315664.2976 | 6161.6154
-113.5171 | 52.6106 | 0.3499 | 0.03774 | 1.5572 | 1.9334 | 5.1465 | 306509.8329 | 5982.9247
-113.4177 | 52.4391 | 0.34775 | 0.037973 | 1.5467 | 1.9454 | 5.158 | 304626.1318 | 5946.1557
-113.3192 | 52.2675 | 0.31567 | 0.041831 | 1.3728 | 2.143 | 5.348 | 276530.8525 | 5397.7494
-113.2216 | 52.0959 | 0.36311 | 0.036367 | 1.619 | 1.8631 | 5.0788 | 318081.8212 | 6208.8043
-113.1248 | 51.9244 | 0.31741 | 0.041602 | 1.3831 | 2.1313 | 5.3367 | 278053.6972 | 5427.4746
-113.0289 | 51.7528 | 0.29068 | 0.045428 | 1.2107 | 2.3273 | 5.5251 | 254636.349 | 4970.3792
-112.9338 | 51.5812 | 0.25874 | 0.051035 | 0.95806 | 2.6146 | 5.8013 | 226657.303 | 4424.2416
-112.8395 | 51.4097 | 0.2809 | 0.04701 | 1.1395 | 2.4083 | 5.603 | 246067.6464 | 4803.1222
-112.746 | 51.2381 | 0.34364 | 0.038426 | 1.5262 | 1.9686 | 5.1803 | 301030.691 | 5875.9744
-112.6533 | 51.0666 | 0.32892 | 0.040147 | 1.4487 | 2.0568 | 5.265 | 288129.6783 | 5624.1529
-112.5614 | 50.895 | 0.30207 | 0.043714 | 1.288 | 2.2395 | 5.4407 | 264617.1981 | 5165.2006
-112.4703 | 50.7235 | 0.33705 | 0.039178 | 1.4924 | 2.0071 | 5.2173 | 295254.6523 | 5763.2289
-112.38 | 50.552 | 0.369 | 0.035786 | 1.6452 | 1.8333 | 5.0503 | 323240.48 | 6309.4989
-112.2904 | 50.3805 | 0.34621 | 0.038141 | 1.5391 | 1.954 | 5.1662 | 303282.5816 | 5919.9303
-112.2016 | 50.209 | 0.35519 | 0.037177 | 1.5825 | 1.9046 | 5.1188 | 311145.2814 | 6073.4064
-112.1135 | 50.0376 | 0.37877 | 0.034863 | 1.6868 | 1.786 | 5.0048 | 331803.4134 | 6476.6432
-112.0262 | 49.8661 | 0.38394 | 0.034393 | 1.708 | 1.762 | 4.9817 | 336329.8129 | 6564.9964
-111.9395 | 49.6947 | 0.4232 | 0.031202 | 1.8517 | 1.5985 | 4.8245 | 370724.8824 | 7236.3716
-111.8536 | 49.5233 | 0.42877 | 0.030797 | 1.87 | 1.5777 | 4.8045 | 375606.7405 | 7331.6631
-111.7684 | 49.352 | 0.3967 | 0.033287 | 1.7578 | 1.7053 | 4.9272 | 347512.9815 | 6783.2864
-111.6839 | 49.1807 | 0.37438 | 0.035271 | 1.6684 | 1.807 | 5.0249 | 327959.8632 | 6401.619
-111.6001 | 49.0094 | 0.39923 | 0.033076 | 1.7673 | 1.6945 | 4.9168 | 349722.6624 | 6826.4183
-131.7802 | 69.8353 | 0.40792 | 0.032372 | 1.7991 | 1.6584 | 4.8821 | 357334.8337 | 6975.0043
-131.4692 | 69.6861 | 0.3997 | 0.033037 | 1.7691 | 1.6925 | 4.9149 | 350140.6921 | 6834.5781
-131.1624 | 69.5363 | 0.35221 | 0.037491 | 1.5684 | 1.9207 | 5.1342 | 308538.3078 | 6022.5195
-130.8597 | 69.386 | 0.33833 | 0.039029 | 1.499 | 1.9995 | 5.21 | 296379.4408 | 5785.1843
-130.561 | 69.2351 | 0.31787 | 0.041543 | 1.3858 | 2.1283 | 5.3338 | 278450.618 | 5435.2223
-130.2663 | 69.0837 | 0.25925 | 0.050935 | 0.96259 | 2.6094 | 5.7964 | 227104.8657 | 4432.9779
-129.9755 | 68.9318 | 0.30762 | 0.042927 | 1.3234 | 2.1992 | 5.4019 | 269472.3947 | 5259.9717
-129.6886 | 68.7793 | 0.28746 | 0.045936 | 1.1878 | 2.3534 | 5.5502 | 251815.6688 | 4915.3209
-129.4054 | 68.6264 | 0.25911 | 0.050962 | 0.96136 | 2.6108 | 5.7977 | 226983.1376 | 4430.6018
-129.126 | 68.4729 | 0.23625 | 0.055895 | 0.73908 | 2.8635 | 6.0407 | 206950.8722 | 4039.5816
-128.8502 | 68.319 | 0.19488 | 0.06776 | 0.20445 | 3.4714 | 6.625 | 170713.9673 | 3332.2546
-128.578 | 68.1646 | 0.17973 | 0.073471 | 0 | 3.764 | 6.9592 | 157444.1661 | 3073.2345
-128.3093 | 68.0098 | 0.21333 | 0.061899 | 0.46856 | 3.1711 | 6.3363 | 186879.0634 | 3647.7895
-128.0441 | 67.8545 | 0.23269 | 0.056748 | 0.70065 | 2.9072 | 6.0827 | 203840.5441 | 3978.8695
-127.7823 | 67.6987 | 0.22784 | 0.057958 | 0.64614 | 2.9692 | 6.1422 | 199585.7984 | 3895.8189
-127.5239 | 67.5425 | 0.19896 | 0.066371 | 0.26704 | 3.4002 | 6.5566 | 174286.6854 | 3401.9924
-127.2688 | 67.3859 | 0.21731 | 0.060766 | 0.5196 | 3.1131 | 6.2806 | 190362.0428 | 3715.7756
-127.0169 | 67.2289 | 0.22789 | 0.057944 | 0.64678 | 2.9685 | 6.1415 | 199634.5587 | 3896.7707
-126.7682 | 67.0715 | 0.21174 | 0.062365 | 0.44755 | 3.195 | 6.3593 | 185481.8997 | 3620.5176
-126.5226 | 66.9136 | 0.22669 | 0.058252 | 0.63287 | 2.9843 | 6.1567 | 198577.0451 | 3876.1285
-126.2802 | 66.7554 | 0.26154 | 0.050489 | 0.98269 | 2.5866 | 5.7744 | 229110.8876 | 4472.1344
-126.0408 | 66.5968 | 0.26778 | 0.049314 | 1.0356 | 2.5264 | 5.7165 | 234571.3424 | 4578.7199
-125.8043 | 66.4378 | 0.27649 | 0.047758 | 1.1057 | 2.4467 | 5.6399 | 242209.0711 | 4727.8047
-125.5708 | 66.2785 | 0.28194 | 0.046836 | 1.1473 | 2.3994 | 5.5945 | 246982.1009 | 4820.9719
-125.3402 | 66.1188 | 0.26134 | 0.050528 | 0.98091 | 2.5886 | 5.7763 | 228931.724 | 4468.6373
-125.1125 | 65.9587 | 0.19674 | 0.067118 | 0.23335 | 3.4385 | 6.5934 | 172345.2068 | 3364.0956
-124.8875 | 65.7983 | 0.17415 | 0.075823 | 0 | 3.8845 | 7.1811 | 152558.8234 | 2977.8749
-124.6653 | 65.6375 | 0.14128 | 0.093469 | 0 | 4.7885 | 8.8453 | 123757.9839 | 2415.6964
-124.4458 | 65.4765 | 0.14217 | 0.092882 | 0 | 4.7584 | 8.7899 | 124540.5178 | 2430.9711
-124.229 | 65.3151 | 0.25118 | 0.052572 | 0.88883 | 2.6933 | 5.877 | 220032.8186 | 4294.9349
-124.0147 | 65.1533 | 0.20604 | 0.064088 | 0.3699 | 3.2833 | 6.4442 | 180494.5816 | 3523.1675
-123.8031 | 64.9913 | 0.20625 | 0.064023 | 0.37285 | 3.2799 | 6.441 | 180678.5857 | 3526.7592
-123.594 | 64.829 | 0.28445 | 0.046423 | 1.1659 | 2.3783 | 5.5741 | 249177.8976 | 4863.8328
-123.3873 | 64.6663 | 0.27334 | 0.04831 | 1.0809 | 2.475 | 5.6671 | 239443.4322 | 4673.8207
-123.1832 | 64.5034 | 0.22055 | 0.059873 | 0.55983 | 3.0673 | 6.2366 | 193200.7591 | 3771.186
-122.9814 | 64.3402 | 0.19449 | 0.067896 | 0.19832 | 3.4784 | 6.6317 | 170371.4856 | 3325.5695
-122.7821 | 64.1767 | 0.20739 | 0.063673 | 0.38861 | 3.262 | 6.4237 | 181671.0832 | 3546.1323
-122.585 | 64.0129 | 0.23508 | 0.056173 | 0.72655 | 2.8778 | 6.0543 | 205926.6735 | 4019.5897
-122.3903 | 63.8489 | 0.2094 | 0.06306 | 0.41622 | 3.2306 | 6.3935 | 183436.6166 | 3580.5946
-122.1978 | 63.6846 | 0.13344 | 0.09896 | 0 | 5.0698 | 9.3631 | 116890.6331 | 2281.649
-122.0076 | 63.5201 | 0.20441 | 0.0646 | 0.34684 | 3.3095 | 6.4694 | 179064.5524 | 3495.254
-121.8195 | 63.3553 | 0.16631 | 0.079399 | 0 | 4.0677 | 7.5183 | 145688.2461 | 2843.7646
-121.6336 | 63.1903 | 0.19045 | 0.069337 | 0.1334 | 3.5522 | 6.7027 | 166831.3176 | 3256.4672
-121.4499 | 63.025 | 0.23985 | 0.055055 | 0.77691 | 2.8205 | 5.9993 | 210106.8843 | 4101.1854
-121.2682 | 62.8595 | 0.20133 | 0.065589 | 0.30227 | 3.3602 | 6.5181 | 176363.7248 | 3442.5352
-121.0886 | 62.6938 | 0.21153 | 0.062426 | 0.44479 | 3.1981 | 6.3623 | 185299.7351 | 3616.9618
-120.911 | 62.5278 | 0.23743 | 0.055616 | 0.75167 | 2.8492 | 6.0269 | 207990.2277 | 4059.8693
-120.7354 | 62.3616 | 0.24001 | 0.055018 | 0.7786 | 2.8186 | 5.9975 | 210249.3943 | 4103.9672
-120.5618 | 62.1953 | 0.21411 | 0.061673 | 0.47874 | 3.1595 | 6.3252 | 187563.1375 | 3661.1423
-120.3901 | 62.0287 | 0.2547 | 0.051846 | 0.92156 | 2.6561 | 5.8412 | 223115.5043 | 4355.1074
-120.2203 | 61.8619 | 0.27327 | 0.048321 | 1.0804 | 2.4755 | 5.6676 | 239388.7105 | 4672.7526
-120.0524 | 61.6949 | 0.18444 | 0.071596 | 0.031581 | 3.6679 | 6.814 | 161566.2747 | 3153.6961
-119.8863 | 61.5277 | 0.17336 | 0.076169 | 0 | 3.9022 | 7.2136 | 151867.1747 | 2964.3743
-119.7221 | 61.3604 | 0.1517 | 0.087049 | 0 | 4.4596 | 8.2397 | 132885.9124 | 2593.8692
-119.5596 | 61.1928 | 0.1583 | 0.083418 | 0 | 4.2735 | 7.8973 | 138670.1077 | 2706.7739
-119.3989 | 61.0251 | 0.2215 | 0.059615 | 0.57146 | 3.0541 | 6.2239 | 194037.3911 | 3787.5166
-119.24 | 60.8572 | 0.20804 | 0.063474 | 0.39757 | 3.2518 | 6.4139 | 182240.5472 | 3557.2479
-119.0827 | 60.6891 | 0.1932 | 0.068347 | 0.17799 | 3.5015 | 6.6539 | 169246.8879 | 3303.6179
-118.9272 | 60.5209 | 0.15275 | 0.086446 | 0 | 4.4287 | 8.1829 | 133811.5554 | 2611.9373
-118.7733 | 60.3525 | 0.17539 | 0.075289 | 0 | 3.8571 | 7.1306 | 153642.2069 | 2999.0221
-118.621 | 60.184 | 0.21832 | 0.060484 | 0.53228 | 3.0987 | 6.2667 | 191247.875 | 3733.0666
-118.4704 | 60.0153 | 0.17432 | 0.075753 | 0 | 3.8809 | 7.1744 | 152701.0447 | 2980.651
-118.3213 | 59.8465 | 0.22181 | 0.059531 | 0.57522 | 3.0498 | 6.2198 | 194309.5202 | 3792.8285
-118.1738 | 59.6775 | 0.24403 | 0.054111 | 0.81948 | 2.7721 | 5.9528 | 213774.6541 | 4172.7785
-118.0279 | 59.5084 | 0.22323 | 0.059153 | 0.59229 | 3.0304 | 6.2011 | 195553.4224 | 3817.1088
-117.8835 | 59.3391 | 0.13556 | 0.097407 | 0 | 4.9902 | 9.2166 | 118754.7748 | 2318.0361
-117.7405 | 59.1697 | 0.16489 | 0.080083 | 0 | 4.1027 | 7.5828 | 144443.7141 | 2819.4719
-117.5991 | 59.0002 | 0.18296 | 0.072175 | 0.005513 | 3.6976 | 6.8425 | 160271.2151 | 3128.4171
-117.4591 | 58.8306 | 0.19112 | 0.069091 | 0.14445 | 3.5396 | 6.6906 | 167423.5462 | 3268.0272
-117.3205 | 58.6608 | 0.2038 | 0.064793 | 0.33812 | 3.3194 | 6.4789 | 178529.7649 | 3484.8152
-117.1834 | 58.491 | 0.21492 | 0.061443 | 0.48911 | 3.1478 | 6.3139 | 188265.6257 | 3674.8546
-117.0476 | 58.321 | 0.22826 | 0.05785 | 0.65099 | 2.9637 | 6.1369 | 199957.3805 | 3903.072
-116.9132 | 58.1509 | 0.22688 | 0.058202 | 0.63514 | 2.9817 | 6.1543 | 198749.2024 | 3879.4889
-116.7802 | 57.9807 | 0.28164 | 0.046885 | 1.1451 | 2.402 | 5.5969 | 246718.7582 | 4815.8316
-116.6485 | 57.8104 | 0.16936 | 0.077971 | 0 | 3.9945 | 7.3836 | 148357.4961 | 2895.867
-116.5181 | 57.64 | 0.1534 | 0.086082 | 0 | 4.4101 | 8.1486 | 134377.4091 | 2622.9825
-116.389 | 57.4696 | 0.16773 | 0.078728 | 0 | 4.0333 | 7.455 | 146929.9583 | 2868.0022
-116.2612 | 57.299 | 0.17694 | 0.074631 | 0 | 3.8234 | 7.0686 | 154996.6254 | 3025.4597
-116.1346 | 57.1283 | 0.20531 | 0.064316 | 0.35961 | 3.295 | 6.4554 | 179853.2045 | 3510.6481
-116.0093 | 56.9576 | 0.28305 | 0.046652 | 1.1556 | 2.39 | 5.5854 | 247953.638 | 4839.9359
-115.8852 | 56.7868 | 0.24398 | 0.054123 | 0.81893 | 2.7728 | 5.9534 | 213726.6523 | 4171.8416
-115.7624 | 56.6159 | 0.22916 | 0.057623 | 0.66121 | 2.9521 | 6.1258 | 200744.68 | 3918.4397
-115.6407 | 56.4449 | 0.21494 | 0.061437 | 0.48936 | 3.1475 | 6.3136 | 188283.1264 | 3675.1962
-115.5202 | 56.2738 | 0.2658 | 0.049681 | 1.0191 | 2.5452 | 5.7346 | 232837.2249 | 4544.8708
-115.4008 | 56.1027 | 0.31364 | 0.042102 | 1.3606 | 2.1569 | 5.3613 | 274747.141 | 5362.9322
-115.2826 | 55.9316 | 0.33761 | 0.039113 | 1.4953 | 2.0038 | 5.2141 | 295747.1839 | 5772.8429
-115.1656 | 55.7603 | 0.26145 | 0.050506 | 0.98191 | 2.5875 | 5.7752 | 229032.1932 | 4470.5984
-115.0496 | 55.589 | 0.25845 | 0.051093 | 0.95547 | 2.6175 | 5.8041 | 226401.646 | 4419.2513
-114.9347 | 55.4177 | 0.39185 | 0.033699 | 1.7392 | 1.7264 | 4.9475 | 343258.781 | 6700.2465
-114.8209 | 55.2463 | 0.30793 | 0.042882 | 1.3254 | 2.1969 | 5.3998 | 269749.4604 | 5265.3799
-114.7082 | 55.0748 | 0.27336 | 0.048306 | 1.081 | 2.4748 | 5.6669 | 239461.6039 | 4674.1755
-114.5966 | 54.9034 | 0.19398 | 0.068075 | 0.19026 | 3.4875 | 6.6405 | 169923.9904 | 3316.8346
-114.486 | 54.7318 | 0.19604 | 0.067359 | 0.22253 | 3.4508 | 6.6053 | 171730.4291 | 3352.0955
-114.3764 | 54.5602 | 0.18632 | 0.070871 | 0.064256 | 3.6308 | 6.7783 | 163219.3655 | 3185.9636
-114.2678 | 54.3886 | 0.29459 | 0.044825 | 1.2379 | 2.2964 | 5.4955 | 258057.7114 | 5037.1625
-114.1602 | 54.217 | 0.3296 | 0.040064 | 1.4524 | 2.0525 | 5.2609 | 288728.7155 | 5635.8458
-114.0536 | 54.0453 | 0.35795 | 0.03689 | 1.5954 | 1.8899 | 5.1046 | 313566.168 | 6120.6609
-113.948 | 53.8736 | 0.35663 | 0.037027 | 1.5893 | 1.8969 | 5.1114 | 312405.2001 | 6097.9994
-113.8433 | 53.7018 | 0.33138 | 0.039849 | 1.4621 | 2.0415 | 5.2503 | 290287.8122 | 5666.2786
-113.7396 | 53.5301 | 0.31342 | 0.042132 | 1.3592 | 2.1585 | 5.3628 | 274552.4576 | 5359.1321
-113.6368 | 53.3583 | 0.33503 | 0.039414 | 1.4817 | 2.0192 | 5.2289 | 293489.3962 | 5728.772
-113.535 | 53.1865 | 0.37789 | 0.034943 | 1.6832 | 1.7902 | 5.0088 | 331035.9911 | 6461.6635
-113.434 | 53.0147 | 0.36405 | 0.036272 | 1.6233 | 1.8583 | 5.0742 | 318906.0685 | 6224.8932
-113.334 | 52.8429 | 0.35691 | 0.036998 | 1.5906 | 1.8954 | 5.1099 | 312654.6289 | 6102.8681
-113.2349 | 52.671 | 0.37795 | 0.034938 | 1.6834 | 1.7899 | 5.0085 | 331083.3327 | 6462.5876
-113.1366 | 52.4992 | 0.34115 | 0.038708 | 1.5135 | 1.983 | 5.1941 | 298843.0264 | 5833.2723
-113.0392 | 52.3273 | 0.34047 | 0.038784 | 1.5101 | 1.9869 | 5.1979 | 298253.1587 | 5821.7584
-112.9426 | 52.1554 | 0.37234 | 0.035465 | 1.6597 | 1.8169 | 5.0344 | 326168.2854 | 6366.6482
-112.8469 | 51.9836 | 0.34512 | 0.038262 | 1.5336 | 1.9602 | 5.1722 | 302325.4469 | 5901.2475
-112.752 | 51.8117 | 0.33936 | 0.038911 | 1.5044 | 1.9935 | 5.2042 | 297280.2632 | 5802.7679
-112.658 | 51.6399 | 0.30209 | 0.043712 | 1.2881 | 2.2394 | 5.4406 | 264630.5047 | 5165.4603
-112.5648 | 51.468 | 0.27069 | 0.048782 | 1.0596 | 2.4992 | 5.6903 | 237125.1787 | 4628.5696
-112.4723 | 51.2962 | 0.33187 | 0.039789 | 1.4648 | 2.0384 | 5.2474 | 290717.9355 | 5674.6744
-112.3807 | 51.1243 | 0.34621 | 0.038141 | 1.5391 | 1.954 | 5.1662 | 303282.1653 | 5919.9221
-112.2898 | 50.9525 | 0.30116 | 0.043847 | 1.282 | 2.2463 | 5.4473 | 263817.4258 | 5149.5894
-112.1997 | 50.7807 | 0.30563 | 0.043206 | 1.3108 | 2.2135 | 5.4157 | 267729.0173 | 5225.9418
-112.1104 | 50.6089 | 0.35487 | 0.037211 | 1.581 | 1.9063 | 5.1204 | 310865.5552 | 6067.9463
-112.0219 | 50.4372 | 0.37738 | 0.034991 | 1.681 | 1.7926 | 5.0111 | 330583.0188 | 6452.8217
-111.934 | 50.2654 | 0.36791 | 0.035892 | 1.6404 | 1.8388 | 5.0555 | 322287.2489 | 6290.8922
-111.847 | 50.0937 | 0.40092 | 0.032937 | 1.7736 | 1.6874 | 4.9099 | 351202.0767 | 6855.2958
-111.7606 | 49.922 | 0.39932 | 0.033069 | 1.7676 | 1.6941 | 4.9164 | 349802.6844 | 6827.9803
-111.675 | 49.7503 | 0.41713 | 0.031657 | 1.8313 | 1.6218 | 4.8469 | 365403.596 | 7132.5026
-111.59 | 49.5787 | 0.41272 | 0.031995 | 1.816 | 1.6391 | 4.8635 | 361544.8763 | 7057.1823
-111.5058 | 49.4071 | 0.41515 | 0.031807 | 1.8245 | 1.6295 | 4.8543 | 363673.3608 | 7098.7293
-111.4223 | 49.2355 | 0.40131 | 0.032905 | 1.775 | 1.6857 | 4.9083 | 351548.0107 | 6862.0483
-111.3394 | 49.064 | 0.40288 | 0.032777 | 1.7808 | 1.6792 | 4.902 | 352920.3849 | 6888.8363
-111.2573 | 48.8925 | 0.47279 | 0.027929 | 1.9992 | 1.4308 | 4.6633 | 414168.0002 | 8084.3604
-131.3464 | 69.9428 | 0.40415 | 0.032673 | 1.7855 | 1.6739 | 4.8969 | 354035.5666 | 6910.6042
-131.0368 | 69.7929 | 0.39503 | 0.033427 | 1.7515 | 1.7125 | 4.9341 | 346049.6994 | 6754.7239
-130.7315 | 69.6424 | 0.36791 | 0.035892 | 1.6404 | 1.8388 | 5.0555 | 322287.4284 | 6290.8957
-130.4302 | 69.4914 | 0.3417 | 0.038645 | 1.5164 | 1.9798 | 5.191 | 299330.6645 | 5842.7907
-130.1331 | 69.3399 | 0.28737 | 0.045951 | 1.1871 | 2.3541 | 5.5509 | 251733.7617 | 4913.7221
-129.8399 | 69.1878 | 0.28267 | 0.046715 | 1.1527 | 2.3933 | 5.5885 | 247617.3242 | 4833.3712
-129.5506 | 69.0352 | 0.31058 | 0.042517 | 1.3419 | 2.1782 | 5.3818 | 272067.3743 | 5310.6244
-129.2652 | 68.8821 | 0.34338 | 0.038456 | 1.5249 | 1.9701 | 5.1818 | 300798.9445 | 5871.4509
-128.9836 | 68.7285 | 0.26579 | 0.049683 | 1.019 | 2.5453 | 5.7347 | 232828.0628 | 4544.6919
-128.7057 | 68.5744 | 0.19093 | 0.069162 | 0.14129 | 3.5432 | 6.6941 | 167253.9378 | 3264.7165
-128.4315 | 68.4198 | 0.23869 | 0.055322 | 0.76489 | 2.8342 | 6.0124 | 209093.6178 | 4081.407
-128.1609 | 68.2648 | 0.22247 | 0.059357 | 0.5831 | 3.0409 | 6.2111 | 194882.0566 | 3804.0041
-127.8938 | 68.1093 | 0.25067 | 0.052678 | 0.88402 | 2.6988 | 5.8822 | 219587.4831 | 4286.2422
-127.6302 | 67.9534 | 0.21301 | 0.061991 | 0.46438 | 3.1759 | 6.3409 | 186599.0981 | 3642.3247
-127.37 | 67.797 | 0.2476 | 0.053333 | 0.85454 | 2.7323 | 5.9145 | 216893.2669 | 4233.6524
-127.1132 | 67.6402 | 0.23624 | 0.055897 | 0.73901 | 2.8636 | 6.0407 | 206944.6625 | 4039.4604
-126.8597 | 67.483 | 0.22694 | 0.058186 | 0.63583 | 2.9809 | 6.1535 | 198801.3754 | 3880.5073
-126.6095 | 67.3254 | 0.23226 | 0.056853 | 0.6959 | 2.9126 | 6.0879 | 203462.6183 | 3971.4925
-126.3624 | 67.1673 | 0.21404 | 0.061693 | 0.47781 | 3.1606 | 6.3262 | 187500.944 | 3659.9283
-126.1185 | 67.0089 | 0.22749 | 0.058046 | 0.64217 | 2.9737 | 6.1466 | 199282.7371 | 3889.9033
-125.8777 | 66.8501 | 0.25312 | 0.05217 | 0.90696 | 2.6727 | 5.8572 | 221729.8409 | 4328.06
-125.6399 | 66.6909 | 0.24379 | 0.054166 | 0.81699 | 2.775 | 5.9555 | 213557.0579 | 4168.5312
-125.4051 | 66.5313 | 0.24948 | 0.05293 | 0.87268 | 2.7117 | 5.8946 | 218542.8943 | 4265.8523
-125.1733 | 66.3714 | 0.24369 | 0.054188 | 0.816 | 2.7761 | 5.9566 | 213469.8138 | 4166.8282
-124.9443 | 66.2111 | 0.29467 | 0.044812 | 1.2385 | 2.2958 | 5.4948 | 258131.708 | 5038.6069
-124.7182 | 66.0505 | 0.24323 | 0.05429 | 0.81142 | 2.7813 | 5.9616 | 213070.2172 | 4159.0283
-124.4949 | 65.8896 | 0.17847 | 0.07399 | 0 | 3.7906 | 7.0082 | 156338.9432 | 3051.6611
-124.2743 | 65.7283 | 0.18924 | 0.06978 | 0.1134 | 3.5749 | 6.7245 | 165770.3351 | 3235.7573
-124.0564 | 65.5666 | 0.14023 | 0.094167 | 0 | 4.8243 | 8.9111 | 122840.5099 | 2397.7877
-123.8412 | 65.4047 | 0.1648 | 0.080126 | 0 | 4.1049 | 7.5869 | 144366.3397 | 2817.9616
-123.6287 | 65.2424 | 0.22672 | 0.058242 | 0.63332 | 2.9838 | 6.1563 | 198610.7943 | 3876.7873
-123.4186 | 65.0799 | 0.2876 | 0.045914 | 1.1889 | 2.3522 | 5.549 | 251941.6396 | 4917.7798
-123.2112 | 64.917 | 0.32366 | 0.040798 | 1.4193 | 2.0901 | 5.2971 | 283529.1802 | 5534.3534
-123.0062 | 64.7538 | 0.32975 | 0.040045 | 1.4533 | 2.0515 | 5.26 | 288862.684 | 5638.4608
-122.8036 | 64.5904 | 0.28124 | 0.046953 | 1.142 | 2.4054 | 5.6002 | 246364.0687 | 4808.9082
-122.6035 | 64.4267 | 0.21384 | 0.06175 | 0.47523 | 3.1635 | 6.329 | 187327.0067 | 3656.5332
-122.4057 | 64.2627 | 0.2455 | 0.053789 | 0.834 | 2.7556 | 5.9369 | 215055.101 | 4197.7722
-122.2103 | 64.0984 | 0.25641 | 0.051499 | 0.93716 | 2.6383 | 5.8242 | 224615.3897 | 4384.3845
-122.0172 | 63.9339 | 0.18407 | 0.071737 | 0.025227 | 3.6752 | 6.8209 | 161248.6893 | 3147.4969
-121.8263 | 63.7691 | 0.17052 | 0.077441 | 0 | 3.9674 | 7.3336 | 149372.4569 | 2915.6786
-121.6377 | 63.6041 | 0.25019 | 0.052779 | 0.87948 | 2.7039 | 5.8872 | 219168.4274 | 4278.0624
-121.4512 | 63.4388 | 0.16161 | 0.081706 | 0 | 4.1859 | 7.7359 | 141574.6146 | 2763.4685
-121.2669 | 63.2733 | 0.18842 | 0.070081 | 0.099853 | 3.5903 | 6.7393 | 165059.2422 | 3221.8771
-121.0847 | 63.1075 | 0.24256 | 0.05444 | 0.80463 | 2.789 | 5.969 | 212481.0156 | 4147.5273
-120.9046 | 62.9415 | 0.16946 | 0.077925 | 0 | 3.9922 | 7.3793 | 148444.4468 | 2897.5643
-120.7265 | 62.7753 | 0.19141 | 0.068987 | 0.14913 | 3.5343 | 6.6855 | 167675.8594 | 3272.9522
-120.5505 | 62.6089 | 0.17091 | 0.077262 | 0 | 3.9582 | 7.3167 | 149718.5623 | 2922.4344
-120.3765 | 62.4423 | 0.19447 | 0.067902 | 0.19803 | 3.4787 | 6.632 | 170355.7486 | 3325.2624
-120.2044 | 62.2754 | 0.2597 | 0.050848 | 0.96651 | 2.605 | 5.7921 | 227493.4697 | 4440.5632
-120.0342 | 62.1084 | 0.32794 | 0.040266 | 1.4433 | 2.0629 | 5.2709 | 287275.7961 | 5607.4855
-119.866 | 61.9412 | 0.29015 | 0.045511 | 1.207 | 2.3316 | 5.5292 | 254170.7465 | 4961.2908
-119.6996 | 61.7737 | 0.18864 | 0.069999 | 0.10355 | 3.5861 | 6.7353 | 165252.8519 | 3225.6563
-119.5351 | 61.6061 | 0.17619 | 0.074945 | 0 | 3.8395 | 7.0982 | 154346.2777 | 3012.7652
-119.3723 | 61.4383 | 0.19154 | 0.06894 | 0.15127 | 3.5318 | 6.6831 | 167791.2136 | 3275.2039
-119.2114 | 61.2703 | 0.15165 | 0.087078 | 0 | 4.4611 | 8.2425 | 132841.266 | 2592.9977
-119.0522 | 61.1022 | 0.2357 | 0.056024 | 0.73328 | 2.8701 | 6.047 | 206475.5342 | 4030.3032
-118.8947 | 60.9339 | 0.22782 | 0.057962 | 0.64596 | 2.9694 | 6.1424 | 199572.2288 | 3895.554
-118.739 | 60.7654 | 0.20609 | 0.064074 | 0.37053 | 3.2826 | 6.4435 | 180533.8226 | 3523.9335
-118.5849 | 60.5967 | 0.16811 | 0.078549 | 0 | 4.0241 | 7.4381 | 147265.0277 | 2874.5426
-118.4325 | 60.4279 | 0.14961 | 0.088262 | 0 | 4.5218 | 8.3542 | 131058.191 | 2558.1929
-118.2817 | 60.259 | 0.18549 | 0.071189 | 0.049921 | 3.6471 | 6.7939 | 162489.9848 | 3171.7264
-118.1325 | 60.0899 | 0.17494 | 0.075484 | 0 | 3.8671 | 7.1491 | 153243.8943 | 2991.2472
-117.9849 | 59.9206 | 0.19731 | 0.066925 | 0.24205 | 3.4286 | 6.5839 | 172842.3442 | 3373.7995
-117.8388 | 59.7512 | 0.26194 | 0.050412 | 0.98614 | 2.5827 | 5.7706 | 229459.319 | 4478.9357
-117.6943 | 59.5817 | 0.17919 | 0.073691 | 0 | 3.7753 | 6.98 | 156973.2763 | 3064.0429
-117.5513 | 59.4121 | 0.14785 | 0.089313 | 0 | 4.5756 | 8.4533 | 129517.0281 | 2528.1102
-117.4098 | 59.2423 | 0.1535 | 0.086024 | 0 | 4.4071 | 8.1431 | 134468.6619 | 2624.7637
-117.2697 | 59.0724 | 0.18637 | 0.070855 | 0.064999 | 3.6299 | 6.7774 | 163257.3661 | 3186.7053
-117.1311 | 58.9024 | 0.19645 | 0.067219 | 0.22881 | 3.4437 | 6.5984 | 172086.9634 | 3359.0548
-116.9939 | 58.7322 | 0.18069 | 0.07308 | 0 | 3.744 | 6.9224 | 158285.1626 | 3089.6503
-116.8581 | 58.562 | 0.22615 | 0.05839 | 0.62665 | 2.9914 | 6.1635 | 198107.5054 | 3866.9633
-116.7237 | 58.3916 | 0.25342 | 0.052107 | 0.9098 | 2.6695 | 5.8541 | 221997.8841 | 4333.292
-116.5907 | 58.2212 | 0.23207 | 0.0569 | 0.69378 | 2.9151 | 6.0902 | 203294.0295 | 3968.2018
-116.459 | 58.0506 | 0.29167 | 0.045274 | 1.2177 | 2.3194 | 5.5175 | 255502.0356 | 4987.277
-116.3287 | 57.8799 | 0.21995 | 0.060036 | 0.55248 | 3.0757 | 6.2446 | 192676.0527 | 3760.944
-116.1996 | 57.7092 | 0.20333 | 0.064943 | 0.3314 | 3.3271 | 6.4863 | 178119.5358 | 3476.8078
-116.0719 | 57.5383 | 0.18005 | 0.073339 | 0 | 3.7572 | 6.9467 | 157726.8832 | 3078.753
-115.9454 | 57.3674 | 0.21007 | 0.062861 | 0.42519 | 3.2204 | 6.3837 | 184017.2897 | 3591.9291
-115.8201 | 57.1964 | 0.25137 | 0.052532 | 0.8906 | 2.6913 | 5.875 | 220198.01 | 4298.1594
-115.6961 | 57.0253 | 0.26354 | 0.050106 | 0.99992 | 2.567 | 5.7556 | 230858.943 | 4506.2556
-115.5733 | 56.8541 | 0.21559 | 0.061251 | 0.49774 | 3.1379 | 6.3044 | 188854.9505 | 3686.3579
-115.4518 | 56.6829 | 0.19381 | 0.068134 | 0.1876 | 3.4905 | 6.6434 | 169776.8248 | 3313.962
-115.3314 | 56.5115 | 0.22105 | 0.059738 | 0.56591 | 3.0604 | 6.2299 | 193637.5531 | 3779.712
-115.2121 | 56.3402 | 0.2367 | 0.055788 | 0.74389 | 2.8581 | 6.0354 | 207346.9782 | 4047.3134
-115.094 | 56.1687 | 0.24547 | 0.053794 | 0.83375 | 2.7559 | 5.9372 | 215033.4612 | 4197.3498
-114.9771 | 55.9972 | 0.26315 | 0.05018 | 0.99661 | 2.5708 | 5.7592 | 230521.0205 | 4499.6596
-114.8613 | 55.8256 | 0.22947 | 0.057545 | 0.66472 | 2.9481 | 6.1219 | 201015.9275 | 3923.7343
-114.7465 | 55.654 | 0.20765 | 0.063593 | 0.3922 | 3.2579 | 6.4198 | 181898.7272 | 3550.5758
-114.6329 | 55.4823 | 0.27394 | 0.048204 | 1.0857 | 2.4695 | 5.6618 | 239971.9431 | 4684.137
-114.5204 | 55.3106 | 0.21532 | 0.061327 | 0.49432 | 3.1418 | 6.3082 | 188620.7917 | 3681.7872
-114.4089 | 55.1388 | 0.29122 | 0.045343 | 1.2146 | 2.323 | 5.521 | 255110.9289 | 4979.6428
-114.2984 | 54.967 | 0.23978 | 0.05507 | 0.77625 | 2.8213 | 6 | 210050.7457 | 4100.0896
-114.189 | 54.7951 | 0.23788 | 0.055511 | 0.75637 | 2.8439 | 6.0218 | 208381.2867 | 4067.5026
-114.0806 | 54.6232 | 0.25388 | 0.052012 | 0.91404 | 2.6646 | 5.8494 | 222399.8283 | 4341.1378
-113.9732 | 54.4513 | 0.29926 | 0.044126 | 1.2694 | 2.2606 | 5.461 | 262149.2192 | 5117.0268
-113.8668 | 54.2793 | 0.32527 | 0.040597 | 1.4284 | 2.0798 | 5.2872 | 284935.4113 | 5561.8023
-113.7614 | 54.1074 | 0.36877 | 0.035808 | 1.6442 | 1.8345 | 5.0513 | 323042.49 | 6305.6342
-113.6569 | 53.9353 | 0.38064 | 0.034691 | 1.6945 | 1.7773 | 4.9963 | 333442.0589 | 6508.6288
-113.5534 | 53.7633 | 0.35152 | 0.037566 | 1.565 | 1.9245 | 5.1379 | 307927.6894 | 6010.6005
-113.4508 | 53.5912 | 0.26582 | 0.049676 | 1.0193 | 2.5449 | 5.7343 | 232861.1851 | 4545.3384
-113.3492 | 53.4191 | 0.33272 | 0.039687 | 1.4694 | 2.0332 | 5.2424 | 291466.8424 | 5689.2927
-113.2485 | 53.247 | 0.37367 | 0.035339 | 1.6654 | 1.8104 | 5.0282 | 327332.9443 | 6389.3818
-113.1487 | 53.0749 | 0.3661 | 0.036069 | 1.6324 | 1.8478 | 5.0642 | 320705.3606 | 6260.0145
-113.0498 | 52.9028 | 0.35683 | 0.037006 | 1.5902 | 1.8959 | 5.1103 | 312584.321 | 6101.4958
-112.9517 | 52.7306 | 0.37787 | 0.034945 | 1.6831 | 1.7903 | 5.0089 | 331016.05 | 6461.2743
-112.8546 | 52.5585 | 0.36681 | 0.036 | 1.6356 | 1.8443 | 5.0608 | 321323.8851 | 6272.0878
-112.7582 | 52.3864 | 0.37569 | 0.035148 | 1.6739 | 1.8007 | 5.0188 | 329107.4313 | 6424.0189
-112.6628 | 52.2142 | 0.40488 | 0.032615 | 1.7881 | 1.6709 | 4.8941 | 354670.6234 | 6923.0002
-112.5682 | 52.0421 | 0.39446 | 0.033476 | 1.7493 | 1.715 | 4.9365 | 345548.957 | 6744.9496
-112.4744 | 51.8699 | 0.36999 | 0.03569 | 1.6495 | 1.8284 | 5.0455 | 324111.1861 | 6326.4946
-112.3814 | 51.6978 | 0.34613 | 0.03815 | 1.5387 | 1.9545 | 5.1667 | 303210.8854 | 5918.5308
-112.2892 | 51.5256 | 0.38344 | 0.034438 | 1.7059 | 1.7643 | 4.9839 | 335893.2311 | 6556.4745
-112.1978 | 51.3535 | 0.35353 | 0.037352 | 1.5747 | 1.9136 | 5.1274 | 309692.571 | 6045.0502
-112.1072 | 51.1814 | 0.30427 | 0.043399 | 1.3022 | 2.2233 | 5.4252 | 266541.4043 | 5202.7601
-112.0174 | 51.0093 | 0.29373 | 0.044957 | 1.232 | 2.3032 | 5.5019 | 257303.5105 | 5022.4409
-111.9284 | 50.8372 | 0.31291 | 0.0422 | 1.3562 | 2.162 | 5.3662 | 274109.0371 | 5350.4767
-111.8401 | 50.6652 | 0.33375 | 0.039565 | 1.4749 | 2.027 | 5.2364 | 292366.7833 | 5706.8591
-111.7525 | 50.4931 | 0.36795 | 0.035887 | 1.6406 | 1.8385 | 5.0552 | 322328.1712 | 6291.691
-111.6657 | 50.3211 | 0.37001 | 0.035688 | 1.6496 | 1.8283 | 5.0454 | 324127.8034 | 6326.819
-111.5797 | 50.1491 | 0.39153 | 0.033726 | 1.738 | 1.7278 | 4.9488 | 342981.0629 | 6694.8256
-111.4943 | 49.9772 | 0.4046 | 0.032637 | 1.7871 | 1.672 | 4.8952 | 354430.1418 | 6918.3061
-111.4097 | 49.8052 | 0.3978 | 0.033195 | 1.762 | 1.7006 | 4.9226 | 348474.7622 | 6802.0599
-111.3258 | 49.6333 | 0.40783 | 0.032379 | 1.7987 | 1.6588 | 4.8824 | 357257.2265 | 6973.4894
-111.2425 | 49.4615 | 0.42074 | 0.031385 | 1.8435 | 1.6079 | 4.8335 | 368572.0389 | 7194.3491
-111.16 | 49.2896 | 0.3921 | 0.033677 | 1.7402 | 1.7253 | 4.9464 | 343483.3114 | 6704.6292
-111.0781 | 49.1178 | 0.43097 | 0.03064 | 1.8771 | 1.5697 | 4.7968 | 377528.4464 | 7369.1739
-110.9969 | 48.9461 | 0.48282 | 0.02735 | 2.0253 | 1.4011 | 4.6348 | 422948.8653 | 8255.7586
-130.9083 | 70.0493 | 0.40684 | 0.032458 | 1.7952 | 1.6628 | 4.8863 | 356388.5789 | 6956.5338
-130.6002 | 69.8987 | 0.38269 | 0.034506 | 1.7029 | 1.7678 | 4.9872 | 335233.4611 | 6543.5961
-130.2964 | 69.7475 | 0.3823 | 0.034541 | 1.7013 | 1.7696 | 4.9889 | 334893.7792 | 6536.9657
-129.9967 | 69.5958 | 0.34824 | 0.037919 | 1.5491 | 1.9426 | 5.1553 | 305058.194 | 5954.5894
-129.7011 | 69.4436 | 0.30132 | 0.043824 | 1.283 | 2.2452 | 5.4462 | 263952.5068 | 5152.2261
-129.4095 | 69.2908 | 0.38798 | 0.034036 | 1.7241 | 1.7437 | 4.964 | 339866.3518 | 6634.0279
-129.1218 | 69.1375 | 0.39179 | 0.033704 | 1.739 | 1.7267 | 4.9477 | 343208.4086 | 6699.2632
-128.838 | 68.9838 | 0.39931 | 0.03307 | 1.7676 | 1.6942 | 4.9165 | 349794.2821 | 6827.8163
-128.5581 | 68.8295 | 0.21489 | 0.06145 | 0.48878 | 3.1481 | 6.3142 | 188243.7287 | 3674.4271
-128.2818 | 68.6748 | 0.2251 | 0.058661 | 0.61443 | 3.0053 | 6.1769 | 197191.7799 | 3849.0888
-128.0092 | 68.5196 | 0.25851 | 0.05108 | 0.95603 | 2.6169 | 5.8035 | 226457.1644 | 4420.335
-127.7402 | 68.3639 | 0.20406 | 0.064712 | 0.34177 | 3.3153 | 6.4749 | 178753.1948 | 3489.1765
-127.4748 | 68.2078 | 0.26361 | 0.050093 | 1.0005 | 2.5663 | 5.7549 | 230918.6441 | 4507.421
-127.2129 | 68.0512 | 0.2816 | 0.046892 | 1.1448 | 2.4023 | 5.5972 | 246683.6818 | 4815.1469
-126.9544 | 67.8943 | 0.26527 | 0.049779 | 1.0147 | 2.5502 | 5.7394 | 232379.079 | 4535.928
-126.6992 | 67.7369 | 0.23621 | 0.055903 | 0.73874 | 2.8639 | 6.041 | 206923.0414 | 4039.0383
-126.4474 | 67.579 | 0.23286 | 0.056707 | 0.70249 | 2.9051 | 6.0807 | 203987.1947 | 3981.732
-126.1989 | 67.4208 | 0.23162 | 0.057011 | 0.68879 | 2.9207 | 6.0956 | 202899.3453 | 3960.4977
-125.9535 | 67.2622 | 0.24033 | 0.054946 | 0.78185 | 2.8149 | 5.9939 | 210525.7202 | 4109.3609
-125.7113 | 67.1032 | 0.25393 | 0.052002 | 0.91449 | 2.6641 | 5.8489 | 222443.188 | 4341.9842
-125.4721 | 66.9438 | 0.26144 | 0.050509 | 0.98178 | 2.5876 | 5.7754 | 229018.9394 | 4470.3397
-125.2361 | 66.784 | 0.28721 | 0.045976 | 1.186 | 2.3554 | 5.5521 | 251599.1787 | 4911.0951
-125.003 | 66.6239 | 0.2264 | 0.058327 | 0.62952 | 2.9881 | 6.1604 | 198323.4443 | 3871.1783
-124.7728 | 66.4634 | 0.23173 | 0.056985 | 0.68998 | 2.9194 | 6.0943 | 202993.3683 | 3962.333
-124.5455 | 66.3025 | 0.26573 | 0.049693 | 1.0185 | 2.5458 | 5.7352 | 232777.9044 | 4543.7128
-124.3211 | 66.1413 | 0.28626 | 0.046129 | 1.1791 | 2.3632 | 5.5597 | 250761.8071 | 4894.75
-124.0995 | 65.9798 | 0.17344 | 0.076134 | 0 | 3.9004 | 7.2103 | 151937.3259 | 2965.7436
-123.8806 | 65.818 | 0.17582 | 0.075105 | 0 | 3.8477 | 7.1133 | 154018.6436 | 3006.3699
-123.6644 | 65.6558 | 0.18928 | 0.069763 | 0.11421 | 3.574 | 6.7237 | 165813.0452 | 3236.591
-123.4509 | 65.4933 | 0.17477 | 0.075556 | 0 | 3.8708 | 7.1559 | 153098.1513 | 2988.4024
-123.24 | 65.3305 | 0.23196 | 0.056927 | 0.69257 | 2.9164 | 6.0915 | 203198.8575 | 3966.3441
-123.0317 | 65.1674 | 0.26415 | 0.049989 | 1.0052 | 2.561 | 5.7498 | 231399.6545 | 4516.8101
-122.8259 | 65.004 | 0.24483 | 0.053935 | 0.82741 | 2.7631 | 5.9441 | 214472.7455 | 4186.4049
-122.6225 | 64.8404 | 0.22587 | 0.058461 | 0.62344 | 2.995 | 6.1671 | 197866.1927 | 3862.253
-122.4217 | 64.6764 | 0.19025 | 0.069407 | 0.13023 | 3.5558 | 6.7061 | 166662.4756 | 3253.1714
-122.2232 | 64.5122 | 0.23747 | 0.055607 | 0.75204 | 2.8488 | 6.0265 | 208021.0342 | 4060.4706
-122.0271 | 64.3477 | 0.27885 | 0.047356 | 1.1239 | 2.4261 | 5.6201 | 244268.2386 | 4767.9987
-121.8333 | 64.1829 | 0.24019 | 0.054976 | 0.78049 | 2.8165 | 5.9954 | 210409.9913 | 4107.1019
-121.6418 | 64.0179 | 0.26062 | 0.050667 | 0.97468 | 2.5957 | 5.7831 | 228306.9052 | 4456.4411
-121.4526 | 63.8526 | 0.22594 | 0.058445 | 0.62419 | 2.9942 | 6.1662 | 197922.1527 | 3863.3453
-121.2656 | 63.6871 | 0.22996 | 0.057422 | 0.67029 | 2.9418 | 6.1158 | 201449.1331 | 3932.1903
-121.0807 | 63.5213 | 0.18675 | 0.070711 | 0.071488 | 3.6226 | 6.7703 | 163589.8473 | 3193.1952
-120.898 | 63.3553 | 0.21407 | 0.061685 | 0.47819 | 3.1602 | 6.3258 | 187526.2517 | 3660.4223
-120.7175 | 63.1891 | 0.24701 | 0.053458 | 0.84889 | 2.7387 | 5.9206 | 216384.8957 | 4223.7292
-120.539 | 63.0226 | 0.18215 | 0.072497 | 0 | 3.7141 | 6.8673 | 159559.5452 | 3114.5257
-120.3625 | 62.856 | 0.18485 | 0.071438 | 0.038727 | 3.6598 | 6.8062 | 161924.9319 | 3160.6969
-120.1881 | 62.6891 | 0.16232 | 0.081349 | 0 | 4.1676 | 7.7022 | 142195.7386 | 2775.5925
-120.0156 | 62.522 | 0.18598 | 0.071004 | 0.058281 | 3.6376 | 6.7848 | 162914.5507 | 3180.0138
-119.8451 | 62.3547 | 0.28017 | 0.047131 | 1.134 | 2.4146 | 5.609 | 245432.7025 | 4790.7284
-119.6765 | 62.1872 | 0.32587 | 0.040522 | 1.4318 | 2.076 | 5.2835 | 285459.7117 | 5572.0364
-119.5098 | 62.0195 | 0.30807 | 0.042864 | 1.3263 | 2.1959 | 5.3988 | 269867.5463 | 5267.6848
-119.345 | 61.8516 | 0.18427 | 0.071662 | 0.028601 | 3.6713 | 6.8172 | 161417.1399 | 3150.785
-119.182 | 61.6836 | 0.16475 | 0.08015 | 0 | 4.1061 | 7.5891 | 144324.2757 | 2817.1405
-119.0208 | 61.5153 | 0.20549 | 0.064261 | 0.36209 | 3.2922 | 6.4527 | 180007.7004 | 3513.6638
-118.8614 | 61.3469 | 0.16226 | 0.081383 | 0 | 4.1693 | 7.7054 | 142137.0651 | 2774.4472
-118.7037 | 61.1784 | 0.21102 | 0.062577 | 0.43797 | 3.2059 | 6.3698 | 184851.6952 | 3608.2163
-118.5478 | 61.0096 | 0.22613 | 0.058395 | 0.62643 | 2.9916 | 6.1638 | 198090.5787 | 3866.6329
-118.3935 | 60.8407 | 0.1806 | 0.073118 | 0 | 3.7459 | 6.9259 | 158204.2802 | 3088.0715
-118.241 | 60.6716 | 0.17402 | 0.07588 | 0 | 3.8874 | 7.1864 | 152445.0087 | 2975.6533
-118.09 | 60.5024 | 0.1566 | 0.084321 | 0 | 4.3198 | 7.9825 | 137184.0708 | 2677.7671
-117.9407 | 60.3331 | 0.16366 | 0.080684 | 0 | 4.1335 | 7.6395 | 143367.6892 | 2798.4684
-117.793 | 60.1635 | 0.21176 | 0.062357 | 0.44788 | 3.1946 | 6.3589 | 185503.7478 | 3620.944
-117.6468 | 59.9939 | 0.25811 | 0.05116 | 0.95245 | 2.621 | 5.8074 | 226105.8167 | 4413.4769
-117.5022 | 59.8241 | 0.2182 | 0.060519 | 0.53073 | 3.1004 | 6.2684 | 191139.5069 | 3730.9513
-117.3592 | 59.6542 | 0.12595 | 0.10484 | 0 | 5.371 | 9.9177 | 110334.8234 | 2153.6827
-117.2176 | 59.4841 | 0.13965 | 0.09456 | 0 | 4.8444 | 8.9481 | 122330.1829 | 2387.8264
-117.0775 | 59.314 | 0.16507 | 0.079998 | 0 | 4.0983 | 7.5748 | 144598.0638 | 2822.4847
-116.9389 | 59.1437 | 0.21048 | 0.062737 | 0.43078 | 3.2141 | 6.3776 | 184381.1048 | 3599.0306
-116.8017 | 58.9733 | 0.24665 | 0.053538 | 0.84529 | 2.7428 | 5.9246 | 216062.0273 | 4217.427
-116.6659 | 58.8028 | 0.18882 | 0.069932 | 0.10655 | 3.5827 | 6.732 | 165409.8223 | 3228.7203
-116.5315 | 58.6321 | 0.18249 | 0.072358 | 0 | 3.707 | 6.8543 | 159864.7346 | 3120.4828
-116.3985 | 58.4614 | 0.26002 | 0.050784 | 0.9694 | 2.6017 | 5.7889 | 227780.6572 | 4446.169
-116.2669 | 58.2906 | 0.29654 | 0.044529 | 1.2512 | 2.2813 | 5.4809 | 259772.2866 | 5070.6302
-116.1366 | 58.1196 | 0.30603 | 0.04315 | 1.3134 | 2.2106 | 5.4129 | 268079.6509 | 5232.786
-116.0076 | 57.9486 | 0.27263 | 0.048435 | 1.0752 | 2.4814 | 5.6733 | 238823.1633 | 4661.7134
-115.8799 | 57.7775 | 0.22825 | 0.057854 | 0.65081 | 2.9639 | 6.1371 | 199943.5218 | 3902.8015
-115.7535 | 57.6063 | 0.22291 | 0.059239 | 0.58839 | 3.0349 | 6.2054 | 195268.0016 | 3811.5376
-115.6283 | 57.435 | 0.25705 | 0.05137 | 0.94296 | 2.6317 | 5.8178 | 225178.181 | 4395.3699
-115.5044 | 57.2636 | 0.19622 | 0.067298 | 0.22525 | 3.4477 | 6.6023 | 171884.5626 | 3355.1041
-115.3817 | 57.0922 | 0.16788 | 0.078657 | 0 | 4.0297 | 7.4483 | 147062.9969 | 2870.599
-115.2602 | 56.9206 | 0.17131 | 0.077084 | 0 | 3.9491 | 7.2999 | 150063.9537 | 2929.1763
-115.14 | 56.749 | 0.17652 | 0.074807 | 0 | 3.8324 | 7.0852 | 154631.5418 | 3018.3334
-115.0209 | 56.5774 | 0.20008 | 0.065999 | 0.28379 | 3.3812 | 6.5383 | 175267.9218 | 3421.1456
-114.9029 | 56.4057 | 0.20668 | 0.063892 | 0.37874 | 3.2732 | 6.4345 | 181048.6469 | 3533.9826
-114.7861 | 56.2339 | 0.20419 | 0.064671 | 0.34361 | 3.3132 | 6.4729 | 178866.1323 | 3491.381
-114.6704 | 56.062 | 0.21163 | 0.062396 | 0.44613 | 3.1966 | 6.3609 | 185387.8222 | 3618.6812
-114.5559 | 55.8901 | 0.22976 | 0.057472 | 0.66804 | 2.9443 | 6.1183 | 201273.5262 | 3928.7625
-114.4424 | 55.7181 | 0.26772 | 0.049323 | 1.0352 | 2.5269 | 5.717 | 234524.0318 | 4577.7964
-114.33 | 55.5461 | 0.2562 | 0.051542 | 0.93524 | 2.6405 | 5.8262 | 224430.54 | 4380.7763
-114.2187 | 55.3741 | 0.16731 | 0.078923 | 0 | 4.0433 | 7.4734 | 146567.8279 | 2860.9336
-114.1084 | 55.202 | 0.22141 | 0.059641 | 0.57027 | 3.0555 | 6.2252 | 193951.8195 | 3785.8463
-113.9992 | 55.0298 | 0.2534 | 0.052111 | 0.90959 | 2.6697 | 5.8543 | 221978.7852 | 4332.9192
-113.891 | 54.8577 | 0.24185 | 0.0546 | 0.79745 | 2.7972 | 5.9769 | 211860.8637 | 4135.4223
-113.7838 | 54.6855 | 0.24819 | 0.053206 | 0.86027 | 2.7258 | 5.9082 | 217411.7365 | 4243.7726
-113.6776 | 54.5132 | 0.30366 | 0.043485 | 1.2983 | 2.2278 | 5.4295 | 266010.1734 | 5192.3908
-113.5724 | 54.3409 | 0.3108 | 0.042487 | 1.3432 | 2.1767 | 5.3803 | 272258.392 | 5314.353
-113.4682 | 54.1686 | 0.31875 | 0.041428 | 1.391 | 2.1224 | 5.3281 | 279221.6269 | 5450.272
-113.3649 | 53.9963 | 0.33175 | 0.039803 | 1.4642 | 2.0392 | 5.2481 | 290616.3137 | 5672.6908
-113.2626 | 53.8239 | 0.33897 | 0.038956 | 1.5024 | 1.9957 | 5.2064 | 296940.5184 | 5796.1362
-113.1612 | 53.6516 | 0.32946 | 0.04008 | 1.4517 | 2.0533 | 5.2617 | 288609.1081 | 5633.5111
-113.0607 | 53.4792 | 0.37226 | 0.035472 | 1.6593 | 1.8173 | 5.0348 | 326101.9944 | 6365.3542
-112.9611 | 53.3068 | 0.35135 | 0.037583 | 1.5642 | 1.9254 | 5.1388 | 307785.1643 | 6007.8185
-112.8624 | 53.1344 | 0.36564 | 0.036114 | 1.6304 | 1.8502 | 5.0664 | 320304.2411 | 6252.1849
-112.7646 | 52.9619 | 0.35325 | 0.037381 | 1.5733 | 1.9151 | 5.1288 | 309447.6124 | 6040.2687
-112.6677 | 52.7895 | 0.37028 | 0.035662 | 1.6508 | 1.827 | 5.0442 | 324361.3027 | 6331.3768
-112.5717 | 52.6171 | 0.37607 | 0.035113 | 1.6755 | 1.7989 | 5.0171 | 329439.6807 | 6430.5043
-112.4765 | 52.4446 | 0.37091 | 0.035601 | 1.6535 | 1.8239 | 5.0411 | 324920.2833 | 6342.2878
-112.3821 | 52.2722 | 0.41118 | 0.032115 | 1.8106 | 1.6453 | 4.8694 | 360190.5233 | 7030.746
-112.2886 | 52.0998 | 0.40622 | 0.032507 | 1.7929 | 1.6654 | 4.8888 | 355845.5769 | 6945.9347
-112.1959 | 51.9273 | 0.38374 | 0.034411 | 1.7072 | 1.7629 | 4.9825 | 336157.0846 | 6561.6248
-112.104 | 51.7549 | 0.35852 | 0.036831 | 1.5981 | 1.8869 | 5.1017 | 314067.6185 | 6130.449
-112.0129 | 51.5825 | 0.37571 | 0.035146 | 1.674 | 1.8006 | 5.0187 | 329124.4519 | 6424.3512
-111.9226 | 51.4101 | 0.36827 | 0.035857 | 1.642 | 1.837 | 5.0537 | 322601.2214 | 6297.0208
-111.833 | 51.2377 | 0.34027 | 0.038808 | 1.5091 | 1.9881 | 5.1991 | 298074.7201 | 5818.2753
-111.7443 | 51.0654 | 0.32019 | 0.041241 | 1.3994 | 2.1128 | 5.3189 | 280488.401 | 5474.9988
-111.6563 | 50.893 | 0.30999 | 0.042599 | 1.3382 | 2.1824 | 5.3858 | 271547.3353 | 5300.4735
-111.569 | 50.7207 | 0.35058 | 0.037666 | 1.5605 | 1.9297 | 5.1428 | 307108.7889 | 5994.616
-111.4825 | 50.5484 | 0.39443 | 0.033479 | 1.7492 | 1.7151 | 4.9366 | 345519.8431 | 6744.3813
-111.3967 | 50.3761 | 0.39739 | 0.033229 | 1.7604 | 1.7023 | 4.9243 | 348116.9892 | 6795.0764
-111.3117 | 50.2038 | 0.41325 | 0.031954 | 1.8179 | 1.637 | 4.8615 | 362011.1481 | 7066.2837
-111.2273 | 50.0316 | 0.40886 | 0.032297 | 1.8024 | 1.6546 | 4.8784 | 358158.4113 | 6991.0801
-111.1437 | 49.8594 | 0.4084 | 0.032333 | 1.8008 | 1.6565 | 4.8802 | 357758.659 | 6983.2771
-111.0608 | 49.6873 | 0.3852 | 0.034281 | 1.713 | 1.7562 | 4.9761 | 337431.3657 | 6586.4981
-110.9785 | 49.5151 | 0.37899 | 0.034843 | 1.6877 | 1.785 | 5.0038 | 331992.036 | 6480.325
-110.897 | 49.343 | 0.37265 | 0.035435 | 1.661 | 1.8154 | 5.033 | 326441.2546 | 6371.9764
-110.8161 | 49.171 | 0.42965 | 0.030734 | 1.8729 | 1.5745 | 4.8014 | 376377.4137 | 7346.7063
-110.7358 | 48.999 | 0.43839 | 0.030122 | 1.9004 | 1.5432 | 4.7713 | 384026.4456 | 7496.0117
-130.4659 | 70.1547 | 0.41889 | 0.031523 | 1.8373 | 1.615 | 4.8403 | 366950.3754 | 7162.695
-130.1594 | 70.0034 | 0.4007 | 0.032955 | 1.7728 | 1.6883 | 4.9108 | 351012.1467 | 6851.5885
-129.8572 | 69.8515 | 0.40074 | 0.032951 | 1.7729 | 1.6881 | 4.9106 | 351049.2706 | 6852.3131
-129.5591 | 69.6991 | 0.36586 | 0.036093 | 1.6314 | 1.8491 | 5.0654 | 320493.9018 | 6255.887
-129.2652 | 69.5462 | 0.32834 | 0.040218 | 1.4455 | 2.0604 | 5.2685 | 287623.573 | 5614.2739
-128.9752 | 69.3928 | 0.40586 | 0.032535 | 1.7917 | 1.6668 | 4.8902 | 355536.2706 | 6939.8972
-128.6892 | 69.2388 | 0.31391 | 0.042067 | 1.3622 | 2.1551 | 5.3596 | 274981.2194 | 5367.5013
-128.4071 | 69.0844 | 0.30929 | 0.042694 | 1.3339 | 2.1872 | 5.3905 | 270940.9522 | 5288.6372
-128.1288 | 68.9295 | 0.3709 | 0.035603 | 1.6535 | 1.8239 | 5.0412 | 324907.2162 | 6342.0328
-127.8542 | 68.7741 | 0.24396 | 0.054129 | 0.81868 | 2.7731 | 5.9537 | 213704.7073 | 4171.4132
-127.5833 | 68.6183 | 0.25772 | 0.051237 | 0.94898 | 2.6249 | 5.8112 | 225765.5405 | 4406.8349
-127.3161 | 68.462 | 0.21367 | 0.061801 | 0.47296 | 3.1661 | 6.3315 | 187174.0491 | 3653.5475
-127.0524 | 68.3053 | 0.26681 | 0.049492 | 1.0276 | 2.5355 | 5.7253 | 233723.7097 | 4562.1745
-126.7921 | 68.1481 | 0.31767 | 0.041568 | 1.3847 | 2.1296 | 5.335 | 278281.1568 | 5431.9145
-126.5354 | 67.9905 | 0.24809 | 0.053226 | 0.85933 | 2.7268 | 5.9092 | 217327.2535 | 4242.1236
-126.282 | 67.8325 | 0.23703 | 0.05571 | 0.74741 | 2.8541 | 6.0315 | 207637.7702 | 4052.9895
-126.0319 | 67.674 | 0.21648 | 0.060999 | 0.50908 | 3.125 | 6.2921 | 189633.447 | 3701.5538
-125.785 | 67.5152 | 0.21224 | 0.062218 | 0.45416 | 3.1875 | 6.3521 | 185918.8929 | 3629.0475
-125.5414 | 67.356 | 0.22698 | 0.058176 | 0.63629 | 2.9804 | 6.153 | 198836.2036 | 3881.1872
-125.3009 | 67.1964 | 0.27508 | 0.048003 | 1.0947 | 2.4592 | 5.652 | 240973.9474 | 4703.6957
-125.0636 | 67.0364 | 0.23284 | 0.056713 | 0.70224 | 2.9054 | 6.0809 | 203967.6424 | 3981.3504
-124.8292 | 66.876 | 0.20122 | 0.065625 | 0.30063 | 3.362 | 6.5199 | 176266.4932 | 3440.6373
-124.5979 | 66.7153 | 0.23649 | 0.055837 | 0.74171 | 2.8606 | 6.0378 | 207166.9121 | 4043.7986
-124.3695 | 66.5543 | 0.21874 | 0.060367 | 0.53758 | 3.0926 | 6.2609 | 191620.4798 | 3740.3397
-124.1439 | 66.3929 | 0.23427 | 0.056365 | 0.71788 | 2.8876 | 6.0638 | 205223.7067 | 4005.8681
-123.9212 | 66.2311 | 0.35182 | 0.037533 | 1.5665 | 1.9228 | 5.1363 | 308197.3399 | 6015.864
-123.7014 | 66.0691 | 0.21061 | 0.062699 | 0.4325 | 3.2121 | 6.3758 | 184493.4039 | 3601.2226
-123.4842 | 65.9067 | 0.19619 | 0.067307 | 0.22487 | 3.4482 | 6.6027 | 171862.9865 | 3354.6829
-123.2698 | 65.7439 | 0.20571 | 0.064192 | 0.3652 | 3.2886 | 6.4493 | 180201.1296 | 3517.4395
-123.058 | 65.5809 | 0.21612 | 0.061099 | 0.50459 | 3.1301 | 6.297 | 189324.5776 | 3695.5248
-122.8488 | 65.4176 | 0.23582 | 0.055996 | 0.73453 | 2.8687 | 6.0456 | 206577.3872 | 4032.2913
-122.6422 | 65.254 | 0.28569 | 0.046222 | 1.175 | 2.368 | 5.5642 | 250262.0226 | 4884.9944
-122.4381 | 65.0901 | 0.3277 | 0.040296 | 1.442 | 2.0644 | 5.2724 | 287065.0095 | 5603.3711
-122.2364 | 64.9259 | 0.24677 | 0.053512 | 0.84647 | 2.7415 | 5.9233 | 216167.4403 | 4219.4846
-122.0373 | 64.7614 | 0.18836 | 0.070106 | 0.098751 | 3.5916 | 6.7405 | 165001.6429 | 3220.7528
-121.8405 | 64.5967 | 0.21127 | 0.062503 | 0.44131 | 3.2021 | 6.3661 | 185070.344 | 3612.4842
-121.6461 | 64.4317 | 0.2363 | 0.055883 | 0.73961 | 2.8629 | 6.0401 | 206994.7282 | 4040.4376
-121.454 | 64.2664 | 0.22579 | 0.058482 | 0.62249 | 2.9961 | 6.1681 | 197794.7111 | 3860.8577
-121.2642 | 64.1009 | 0.19815 | 0.06664 | 0.25493 | 3.414 | 6.5698 | 173583.2749 | 3388.2621
-121.0766 | 63.9351 | 0.21417 | 0.061656 | 0.47951 | 3.1587 | 6.3244 | 187615.6133 | 3662.1666
-120.8913 | 63.7691 | 0.21414 | 0.061666 | 0.47903 | 3.1592 | 6.3249 | 187583.1217 | 3661.5324
-120.7081 | 63.6029 | 0.21099 | 0.062585 | 0.43765 | 3.2063 | 6.3701 | 184830.4594 | 3607.8018
-120.5271 | 63.4364 | 0.24038 | 0.054934 | 0.78236 | 2.8143 | 5.9933 | 210569.576 | 4110.217
-120.3481 | 63.2697 | 0.2745 | 0.048105 | 1.0901 | 2.4645 | 5.657 | 240461.9009 | 4693.7008
-120.1713 | 63.1028 | 0.20018 | 0.065967 | 0.28525 | 3.3795 | 6.5367 | 175354.0335 | 3422.8265
-119.9965 | 62.9356 | 0.18389 | 0.07181 | 0.02195 | 3.6789 | 6.8245 | 161085.3803 | 3144.3092
-119.8237 | 62.7683 | 0.2123 | 0.0622 | 0.45496 | 3.1866 | 6.3512 | 185972.2881 | 3630.0897
-119.6528 | 62.6007 | 0.19563 | 0.067499 | 0.21619 | 3.458 | 6.6122 | 171372.5933 | 3345.1107
-119.4839 | 62.433 | 0.29753 | 0.044381 | 1.2579 | 2.2737 | 5.4736 | 260639.1745 | 5087.5515
-119.3169 | 62.2651 | 0.30006 | 0.044008 | 1.2747 | 2.2546 | 5.4552 | 262849.3043 | 5130.6921
-119.1518 | 62.0969 | 0.31403 | 0.04205 | 1.3629 | 2.1543 | 5.3588 | 275089.2697 | 5369.6104
-118.9886 | 61.9286 | 0.20237 | 0.06525 | 0.31755 | 3.3428 | 6.5014 | 177280.4265 | 3460.4287
-118.8272 | 61.7601 | 0.17819 | 0.074105 | 0 | 3.7965 | 7.019 | 156096.3805 | 3046.9263
-118.6675 | 61.5915 | 0.16035 | 0.08235 | 0 | 4.2189 | 7.7966 | 140467.9409 | 2741.8667
-118.5097 | 61.4226 | 0.17401 | 0.075885 | 0 | 3.8877 | 7.1869 | 152434.7425 | 2975.4529
-118.3536 | 61.2536 | 0.20885 | 0.063228 | 0.40866 | 3.2392 | 6.4018 | 182949.669 | 3571.0896
-118.1991 | 61.0844 | 0.20665 | 0.0639 | 0.37838 | 3.2736 | 6.4349 | 181026.0912 | 3533.5423
-118.0464 | 60.9151 | 0.18242 | 0.072386 | 0 | 3.7084 | 6.8569 | 159803.8718 | 3119.2948
-117.8954 | 60.7456 | 0.14756 | 0.089486 | 0 | 4.5844 | 8.4696 | 129266.1814 | 2523.2138
-117.7459 | 60.576 | 0.20911 | 0.063148 | 0.41228 | 3.2351 | 6.3979 | 183182.4082 | 3575.6326
-117.5981 | 60.4062 | 0.17629 | 0.074905 | 0 | 3.8374 | 7.0945 | 154429.0834 | 3014.3815
-117.4519 | 60.2363 | 0.22619 | 0.058379 | 0.62716 | 2.9908 | 6.163 | 198145.7779 | 3867.7104
-117.3073 | 60.0663 | 0.23453 | 0.056303 | 0.72069 | 2.8845 | 6.0608 | 205450.5867 | 4010.2967
-117.1641 | 59.8961 | 0.13768 | 0.095913 | 0 | 4.9137 | 9.0758 | 120604.089 | 2354.1339
-117.0225 | 59.7258 | 0.14721 | 0.089699 | 0 | 4.5954 | 8.4897 | 128959.0507 | 2517.2187
-116.8824 | 59.5553 | 0.18309 | 0.072124 | 0.007792 | 3.695 | 6.84 | 160383.5945 | 3130.6107
-116.7438 | 59.3848 | 0.20776 | 0.063558 | 0.39377 | 3.2561 | 6.4181 | 181998.5683 | 3552.5246
-116.6066 | 59.2141 | 0.22101 | 0.059747 | 0.56551 | 3.0609 | 6.2304 | 193608.7923 | 3779.1506
-116.4709 | 59.0433 | 0.22416 | 0.058909 | 0.60327 | 3.0179 | 6.1891 | 196362.8634 | 3832.9087
-116.3365 | 58.8724 | 0.19987 | 0.066068 | 0.28067 | 3.3847 | 6.5417 | 175084.2821 | 3417.5611
-116.2035 | 58.7014 | 0.15553 | 0.0849 | 0 | 4.3495 | 8.0371 | 136248.5974 | 2659.5072
-116.0719 | 58.5303 | 0.25201 | 0.052399 | 0.89661 | 2.6845 | 5.8685 | 220757.846 | 4309.0871
-115.9417 | 58.3591 | 0.29011 | 0.045517 | 1.2067 | 2.3319 | 5.5295 | 254138.7449 | 4960.6662
-115.8128 | 58.1878 | 0.26367 | 0.050081 | 1.0011 | 2.5657 | 5.7543 | 230978.156 | 4508.5826
-115.6852 | 58.0164 | 0.21847 | 0.060442 | 0.53418 | 3.0965 | 6.2646 | 191381.5902 | 3735.6767
-115.5588 | 57.8449 | 0.25598 | 0.051586 | 0.93324 | 2.6428 | 5.8284 | 224237.3898 | 4377.0061
-115.4338 | 57.6734 | 0.22112 | 0.059719 | 0.56677 | 3.0595 | 6.229 | 193699.3893 | 3780.919
-115.31 | 57.5017 | 0.15105 | 0.087422 | 0 | 4.4787 | 8.275 | 132317.6159 | 2582.7763
-115.1874 | 57.33 | 0.14438 | 0.091462 | 0 | 4.6856 | 8.6559 | 126474.2957 | 2468.7175
-115.0661 | 57.1582 | 0.15359 | 0.085973 | 0 | 4.4044 | 8.1383 | 134548.8023 | 2626.328
-114.946 | 56.9863 | 0.19247 | 0.068608 | 0.16624 | 3.5148 | 6.6668 | 168603.6526 | 3291.0623
-114.827 | 56.8144 | 0.23275 | 0.056734 | 0.70128 | 2.9065 | 6.082 | 203890.4795 | 3979.8442
-114.7092 | 56.6424 | 0.27616 | 0.047816 | 1.1031 | 2.4497 | 5.6428 | 241915.8657 | 4722.0815
-114.5926 | 56.4703 | 0.23832 | 0.055408 | 0.76105 | 2.8386 | 6.0166 | 208771.5916 | 4075.1212
-114.477 | 56.2982 | 0.20437 | 0.064614 | 0.34621 | 3.3102 | 6.4701 | 179025.4495 | 3494.4908
-114.3627 | 56.126 | 0.2026 | 0.065178 | 0.32081 | 3.3391 | 6.4978 | 177477.0777 | 3464.2673
-114.2494 | 55.9538 | 0.26171 | 0.050456 | 0.98417 | 2.5849 | 5.7728 | 229259.6878 | 4475.039
-114.1372 | 55.7815 | 0.23793 | 0.0555 | 0.75686 | 2.8433 | 6.0212 | 208422.3759 | 4068.3046
-114.0261 | 55.6091 | 0.29896 | 0.04417 | 1.2674 | 2.2628 | 5.4632 | 261889.2014 | 5111.9514
-113.916 | 55.4368 | 0.18699 | 0.07062 | 0.075559 | 3.6179 | 6.7659 | 163799.1109 | 3197.2799
-113.807 | 55.2643 | 0.22176 | 0.059546 | 0.57459 | 3.0506 | 6.2205 | 194263.446 | 3791.9291
-113.699 | 55.0919 | 0.23951 | 0.055133 | 0.77344 | 2.8245 | 6.0031 | 209812.8929 | 4095.4469
-113.592 | 54.9194 | 0.26089 | 0.050615 | 0.97699 | 2.5931 | 5.7806 | 228538.4535 | 4460.9608
-113.486 | 54.7469 | 0.27465 | 0.04808 | 1.0912 | 2.4632 | 5.6558 | 240589.2591 | 4696.1867
-113.3811 | 54.5743 | 0.29777 | 0.044347 | 1.2595 | 2.2719 | 5.4719 | 260842.69 | 5091.524
-113.2771 | 54.4017 | 0.28966 | 0.045587 | 1.2036 | 2.3355 | 5.533 | 253744.8169 | 4952.9769
-113.174 | 54.2291 | 0.34206 | 0.038604 | 1.5182 | 1.9777 | 5.189 | 299644.6828 | 5848.9202
-113.0719 | 54.0565 | 0.3347 | 0.039453 | 1.48 | 2.0212 | 5.2308 | 293198.8889 | 5723.1014
-112.9708 | 53.8838 | 0.30322 | 0.043549 | 1.2954 | 2.231 | 5.4326 | 265623.6248 | 5184.8455
-112.8705 | 53.7111 | 0.35388 | 0.037315 | 1.5763 | 1.9117 | 5.1255 | 309998.6481 | 6051.0247
-112.7712 | 53.5385 | 0.34054 | 0.038776 | 1.5105 | 1.9865 | 5.1975 | 298317.381 | 5823.0119
-112.6728 | 53.3658 | 0.3534 | 0.037365 | 1.574 | 1.9142 | 5.128 | 309580.7611 | 6042.8677
-112.5753 | 53.1931 | 0.37733 | 0.034996 | 1.6808 | 1.7929 | 5.0113 | 330541.6162 | 6452.0135
-112.4786 | 53.0203 | 0.36333 | 0.036344 | 1.62 | 1.8619 | 5.0777 | 318277.1109 | 6212.6163
-112.3829 | 52.8476 | 0.35131 | 0.037588 | 1.564 | 1.9256 | 5.139 | 307747.2491 | 6007.0784
-112.2879 | 52.6749 | 0.37134 | 0.03556 | 1.6554 | 1.8218 | 5.0391 | 325293.7577 | 6349.5779
-112.1939 | 52.5022 | 0.36842 | 0.035842 | 1.6427 | 1.8362 | 5.053 | 322734.7696 | 6299.6276
-112.1006 | 52.3295 | 0.41668 | 0.031691 | 1.8297 | 1.6235 | 4.8485 | 365014.4614 | 7124.9069
-112.0082 | 52.1567 | 0.41868 | 0.031539 | 1.8366 | 1.6158 | 4.8411 | 366766.3345 | 7159.1026
-111.9166 | 51.984 | 0.41247 | 0.032014 | 1.8152 | 1.6401 | 4.8645 | 361327.6808 | 7052.9427
-111.8258 | 51.8113 | 0.40383 | 0.032699 | 1.7843 | 1.6752 | 4.8982 | 353753.5295 | 6905.0989
-111.7357 | 51.6386 | 0.3904 | 0.033824 | 1.7336 | 1.7328 | 4.9536 | 341990.7534 | 6675.4952
-111.6465 | 51.466 | 0.39121 | 0.033754 | 1.7368 | 1.7292 | 4.9502 | 342700.7588 | 6689.3542
-111.558 | 51.2933 | 0.3623 | 0.036447 | 1.6154 | 1.8672 | 5.0828 | 317378.5011 | 6195.0758
-111.4703 | 51.1207 | 0.34492 | 0.038284 | 1.5326 | 1.9613 | 5.1733 | 302150.0789 | 5897.8244
-111.3834 | 50.9481 | 0.3472 | 0.038032 | 1.544 | 1.9484 | 5.1609 | 304151.0479 | 5936.8823
-111.2972 | 50.7755 | 0.36918 | 0.035769 | 1.646 | 1.8324 | 5.0494 | 323399.7765 | 6312.6083
-111.2117 | 50.6029 | 0.39558 | 0.033381 | 1.7536 | 1.7101 | 4.9318 | 346530.1352 | 6764.1017
-111.127 | 50.4304 | 0.41567 | 0.031768 | 1.8263 | 1.6275 | 4.8523 | 364128.5856 | 7107.615
-111.043 | 50.2578 | 0.40016 | 0.032999 | 1.7708 | 1.6906 | 4.913 | 350544.0457 | 6842.4513
-110.9596 | 50.0854 | 0.4129 | 0.031981 | 1.8166 | 1.6384 | 4.8629 | 361697.4534 | 7060.1605
-110.877 | 49.9129 | 0.3563 | 0.037061 | 1.5877 | 1.8987 | 5.1131 | 312120.171 | 6092.4358
-110.7951 | 49.7405 | 0.43055 | 0.03067 | 1.8757 | 1.5713 | 4.7983 | 377159.1069 | 7361.9645
-110.7138 | 49.5681 | 0.40689 | 0.032453 | 1.7954 | 1.6626 | 4.8861 | 356438.9331 | 6957.5167
-110.6333 | 49.3958 | 0.36884 | 0.035801 | 1.6445 | 1.8341 | 5.051 | 323102.5743 | 6306.807
-110.5534 | 49.2235 | 0.4201 | 0.031433 | 1.8414 | 1.6103 | 4.8358 | 368008.3615 | 7183.3464
-110.4741 | 49.0512 | 0.38521 | 0.03428 | 1.7131 | 1.7562 | 4.9761 | 337444.4357 | 6586.7532
-130.0192 | 70.259 | 0.44014 | 0.030002 | 1.9059 | 1.537 | 4.7654 | 385564.7763 | 7526.0392
-129.7144 | 70.107 | 0.4157 | 0.031765 | 1.8264 | 1.6274 | 4.8522 | 364154.4547 | 7108.12
-129.4138 | 69.9544 | 0.41309 | 0.031966 | 1.8173 | 1.6377 | 4.8621 | 361866.4994 | 7063.4602
-129.1175 | 69.8014 | 0.39432 | 0.033488 | 1.7487 | 1.7156 | 4.9371 | 345421.6509 | 6742.4647
-128.8252 | 69.6478 | 0.35935 | 0.036746 | 1.6019 | 1.8825 | 5.0976 | 314793.2405 | 6144.6128
-128.5369 | 69.4937 | 0.34235 | 0.038572 | 1.5197 | 1.9761 | 5.1875 | 299894.6737 | 5853.7999
-128.2527 | 69.3391 | 0.34184 | 0.038629 | 1.5171 | 1.979 | 5.1903 | 299448.3196 | 5845.0873
-127.9723 | 69.184 | 0.37117 | 0.035577 | 1.6546 | 1.8226 | 5.0399 | 325143.0447 | 6346.636
-127.6957 | 69.0284 | 0.43333 | 0.030473 | 1.8846 | 1.5612 | 4.7886 | 379595.0482 | 7409.513
-127.4229 | 68.8724 | 0.3148 | 0.041947 | 1.3676 | 2.149 | 5.3537 | 275767.7553 | 5382.8541
-127.1538 | 68.7159 | 0.30251 | 0.043651 | 1.2908 | 2.2363 | 5.4376 | 264998.4297 | 5172.642
-126.8883 | 68.559 | 0.24493 | 0.053913 | 0.8284 | 2.762 | 5.943 | 214559.8185 | 4188.1046
-126.6264 | 68.4016 | 0.24968 | 0.052888 | 0.87459 | 2.7095 | 5.8925 | 218718.8049 | 4269.286
-126.368 | 68.2438 | 0.29603 | 0.044607 | 1.2477 | 2.2852 | 5.4847 | 259321.5758 | 5061.8326
-126.113 | 68.0856 | 0.24124 | 0.054738 | 0.7912 | 2.8043 | 5.9837 | 211323.8299 | 4124.9396
-125.8614 | 67.927 | 0.26901 | 0.049086 | 1.0459 | 2.5147 | 5.7053 | 235657.069 | 4599.9128
-125.6131 | 67.768 | 0.25288 | 0.052219 | 0.90473 | 2.6752 | 5.8596 | 221519.7338 | 4323.9588
-125.368 | 67.6085 | 0.24886 | 0.053061 | 0.86678 | 2.7184 | 5.9011 | 218004.0392 | 4255.3341
-125.1262 | 67.4487 | 0.26792 | 0.049287 | 1.0368 | 2.525 | 5.7152 | 234694.7881 | 4581.1295
-124.8875 | 67.2885 | 0.21949 | 0.060163 | 0.54677 | 3.0822 | 6.2509 | 192270.2477 | 3753.0229
-124.6519 | 67.128 | 0.18686 | 0.070668 | 0.073421 | 3.6204 | 6.7682 | 163689.1595 | 3195.1337
-124.4194 | 66.9671 | 0.21675 | 0.060922 | 0.51258 | 3.1211 | 6.2882 | 189875.6225 | 3706.2809
-124.1898 | 66.8058 | 0.24869 | 0.053097 | 0.86515 | 2.7202 | 5.9029 | 217855.5912 | 4252.4365
-123.9632 | 66.6442 | 0.23517 | 0.05615 | 0.72761 | 2.8766 | 6.0532 | 206012.4137 | 4021.2633
-123.7395 | 66.4822 | 0.27622 | 0.047806 | 1.1036 | 2.4491 | 5.6422 | 241969.442 | 4723.1272
-123.5186 | 66.3199 | 0.34251 | 0.038554 | 1.5205 | 1.9751 | 5.1866 | 300035.2868 | 5856.5446
-123.3005 | 66.1573 | 0.26409 | 0.050001 | 1.0047 | 2.5616 | 5.7504 | 231344.7625 | 4515.7386
-123.0851 | 65.9943 | 0.17852 | 0.073968 | 0 | 3.7894 | 7.006 | 156386.5092 | 3052.5895
-122.8724 | 65.8311 | 0.16457 | 0.080241 | 0 | 4.1108 | 7.5977 | 144160.4907 | 2813.9435
-122.6624 | 65.6675 | 0.22259 | 0.059325 | 0.58452 | 3.0393 | 6.2096 | 194985.3173 | 3806.0197
-122.455 | 65.5037 | 0.28965 | 0.04559 | 1.2034 | 2.3356 | 5.5331 | 253731.3972 | 4952.715
-122.2501 | 65.3395 | 0.34712 | 0.038041 | 1.5436 | 1.9489 | 5.1613 | 304076.7224 | 5935.4315
-122.0478 | 65.1751 | 0.37061 | 0.03563 | 1.6522 | 1.8254 | 5.0426 | 324653.1663 | 6337.0738
-121.8479 | 65.0104 | 0.28515 | 0.046309 | 1.171 | 2.3725 | 5.5685 | 249789.2991 | 4875.7671
-121.6505 | 64.8454 | 0.17873 | 0.073883 | 0 | 3.7851 | 6.9981 | 156565.1872 | 3056.0772
-121.4555 | 64.6802 | 0.18915 | 0.069811 | 0.11202 | 3.5765 | 6.726 | 165697.452 | 3234.3346
-121.2628 | 64.5147 | 0.18366 | 0.0719 | 0.017889 | 3.6835 | 6.8289 | 160883.4402 | 3140.3675
-121.0724 | 64.3489 | 0.21071 | 0.062669 | 0.43384 | 3.2106 | 6.3743 | 184581.3986 | 3602.9402
-120.8843 | 64.1829 | 0.25532 | 0.051719 | 0.92728 | 2.6496 | 5.835 | 223663.1102 | 4365.7964
-120.6985 | 64.0166 | 0.21496 | 0.061428 | 0.48974 | 3.147 | 6.3132 | 188308.9238 | 3675.6997
-120.5148 | 63.8502 | 0.21239 | 0.062174 | 0.45615 | 3.1852 | 6.3499 | 186050.9707 | 3631.6256
-120.3333 | 63.6834 | 0.20193 | 0.065393 | 0.31108 | 3.3502 | 6.5085 | 176891.3186 | 3452.8335
-120.154 | 63.5165 | 0.22554 | 0.058547 | 0.61958 | 2.9994 | 6.1713 | 197576.3 | 3856.5944
-119.9768 | 63.3493 | 0.20847 | 0.063342 | 0.40352 | 3.2451 | 6.4074 | 182620.2924 | 3564.6604
-119.8016 | 63.1819 | 0.18848 | 0.070058 | 0.10087 | 3.5892 | 6.7382 | 165112.4122 | 3222.915
-119.6284 | 63.0143 | 0.21063 | 0.062692 | 0.4328 | 3.2118 | 6.3754 | 184513.0468 | 3601.606
-119.4573 | 62.8465 | 0.2471 | 0.053439 | 0.84977 | 2.7377 | 5.9197 | 216463.9484 | 4225.2723
-119.2881 | 62.6785 | 0.24461 | 0.053984 | 0.82517 | 2.7657 | 5.9466 | 214274.8924 | 4182.5429
-119.1208 | 62.5104 | 0.26557 | 0.049723 | 1.0172 | 2.5474 | 5.7367 | 232638.0519 | 4540.983
-118.9554 | 62.342 | 0.3335 | 0.039594 | 1.4736 | 2.0285 | 5.2378 | 292149.416 | 5702.6162
-118.792 | 62.1734 | 0.3303 | 0.039979 | 1.4563 | 2.0481 | 5.2568 | 289342.2112 | 5647.8209
-118.6303 | 62.0046 | 0.22712 | 0.058141 | 0.63785 | 2.9786 | 6.1513 | 198954.7056 | 3883.5003
-118.4705 | 61.8357 | 0.17342 | 0.076143 | 0 | 3.9008 | 7.2112 | 151919.0439 | 2965.3867
-118.3125 | 61.6666 | 0.1473 | 0.089648 | 0 | 4.5927 | 8.4849 | 129033.1987 | 2518.666
-118.1562 | 61.4974 | 0.19236 | 0.068646 | 0.16451 | 3.5168 | 6.6687 | 168509.3377 | 3289.2213
-118.0017 | 61.3279 | 0.17007 | 0.077646 | 0 | 3.9779 | 7.353 | 148977.2101 | 2907.9636
-117.8488 | 61.1583 | 0.16897 | 0.078151 | 0 | 4.0038 | 7.4006 | 148014.3117 | 2889.1682
-117.6977 | 60.9886 | 0.21365 | 0.061806 | 0.47273 | 3.1664 | 6.3318 | 187158.7836 | 3653.2495
-117.5481 | 60.8187 | 0.19189 | 0.068813 | 0.15697 | 3.5254 | 6.6769 | 168099.7805 | 3281.2269
-117.4003 | 60.6487 | 0.21936 | 0.060196 | 0.54527 | 3.0839 | 6.2525 | 192163.7124 | 3750.9433
-117.254 | 60.4785 | 0.20957 | 0.063011 | 0.41844 | 3.2281 | 6.3911 | 183580.138 | 3583.3961
-117.1093 | 60.3082 | 0.23815 | 0.055448 | 0.75924 | 2.8406 | 6.0186 | 208620.8256 | 4072.1783
-116.9661 | 60.1377 | 0.16098 | 0.082029 | 0 | 4.2024 | 7.7663 | 141018.0001 | 2752.6036
-116.8245 | 59.9672 | 0.18369 | 0.071886 | 0.018546 | 3.6827 | 6.8282 | 160916.0951 | 3141.0049
-116.6844 | 59.7964 | 0.18857 | 0.070026 | 0.10235 | 3.5875 | 6.7366 | 165189.88 | 3224.4271
-116.5458 | 59.6256 | 0.19606 | 0.067351 | 0.22285 | 3.4505 | 6.6049 | 171748.5553 | 3352.4493
-116.4086 | 59.4547 | 0.21605 | 0.06112 | 0.50365 | 3.1312 | 6.298 | 189259.5479 | 3694.2554
-116.2729 | 59.2836 | 0.21164 | 0.062392 | 0.44631 | 3.1964 | 6.3607 | 185399.7266 | 3618.9136
-116.1386 | 59.1125 | 0.24341 | 0.054249 | 0.81324 | 2.7792 | 5.9596 | 213228.7398 | 4162.1226
-116.0057 | 58.9412 | 0.23017 | 0.057369 | 0.67265 | 2.9391 | 6.1133 | 201632.8882 | 3935.7771
-115.8742 | 58.7698 | 0.19315 | 0.068367 | 0.17708 | 3.5025 | 6.6549 | 169197.0723 | 3302.6456
-115.744 | 58.5983 | 0.18367 | 0.071893 | 0.018201 | 3.6831 | 6.8286 | 160898.9632 | 3140.6705
-115.6152 | 58.4268 | 0.24711 | 0.053437 | 0.84986 | 2.7376 | 5.9196 | 216471.8503 | 4225.4265
-115.4877 | 58.2551 | 0.22598 | 0.058433 | 0.62473 | 2.9936 | 6.1656 | 197962.843 | 3864.1396
-115.3615 | 58.0834 | 0.22252 | 0.059343 | 0.58373 | 3.0402 | 6.2105 | 194927.3627 | 3804.8885
-115.2365 | 57.9115 | 0.19845 | 0.06654 | 0.25941 | 3.4089 | 6.5649 | 173842.6918 | 3393.3258
-115.1129 | 57.7396 | 0.1902 | 0.069428 | 0.12929 | 3.5568 | 6.7072 | 166612.2377 | 3252.1908
-114.9905 | 57.5676 | 0.18886 | 0.069919 | 0.10714 | 3.582 | 6.7314 | 165440.9979 | 3229.3288
-114.8693 | 57.3955 | 0.20726 | 0.063711 | 0.38687 | 3.264 | 6.4256 | 181561.4387 | 3543.992
-114.7493 | 57.2234 | 0.19367 | 0.068182 | 0.18544 | 3.493 | 6.6458 | 169657.2356 | 3311.6277
-114.6305 | 57.0512 | 0.21104 | 0.06257 | 0.43833 | 3.2055 | 6.3694 | 184874.7121 | 3608.6656
-114.5129 | 56.8789 | 0.21054 | 0.062719 | 0.4316 | 3.2131 | 6.3767 | 184434.8013 | 3600.0787
-114.3964 | 56.7065 | 0.24774 | 0.053302 | 0.85594 | 2.7307 | 5.9129 | 217019.9481 | 4236.1251
-114.2811 | 56.5341 | 0.23634 | 0.055873 | 0.74006 | 2.8624 | 6.0396 | 207031.7283 | 4041.1599
-114.1669 | 56.3617 | 0.20437 | 0.064612 | 0.34628 | 3.3101 | 6.47 | 179030.1403 | 3494.5823
-114.0538 | 56.1892 | 0.19667 | 0.067142 | 0.2323 | 3.4397 | 6.5946 | 172284.9768 | 3362.92
-113.9418 | 56.0166 | 0.26136 | 0.050523 | 0.98114 | 2.5883 | 5.7761 | 228955.2674 | 4469.0968
-113.8309 | 55.844 | 0.22202 | 0.059475 | 0.57775 | 3.047 | 6.217 | 194492.7485 | 3796.405
-113.721 | 55.6713 | 0.29222 | 0.045188 | 1.2215 | 2.315 | 5.5133 | 255984.8182 | 4996.7007
-113.6122 | 55.4986 | 0.2044 | 0.064604 | 0.34664 | 3.3097 | 6.4696 | 179052.0476 | 3495.0099
-113.5045 | 55.3259 | 0.2302 | 0.057363 | 0.67292 | 2.9388 | 6.113 | 201653.9108 | 3936.1874
-113.3977 | 55.1531 | 0.2411 | 0.054768 | 0.78984 | 2.8058 | 5.9852 | 211207.6868 | 4122.6726
-113.292 | 54.9803 | 0.24704 | 0.053453 | 0.84913 | 2.7384 | 5.9204 | 216406.099 | 4224.1431
-113.1873 | 54.8075 | 0.26525 | 0.049783 | 1.0145 | 2.5504 | 5.7396 | 232358.6012 | 4535.5283
-113.0835 | 54.6346 | 0.30065 | 0.043921 | 1.2786 | 2.2501 | 5.4509 | 263370.4021 | 5140.8637
-112.9807 | 54.4617 | 0.31066 | 0.042506 | 1.3424 | 2.1776 | 5.3812 | 272139.9121 | 5312.0403
-112.8789 | 54.2888 | 0.33087 | 0.03991 | 1.4594 | 2.0446 | 5.2534 | 289839.3907 | 5657.5256
-112.778 | 54.1159 | 0.34506 | 0.038269 | 1.5333 | 1.9605 | 5.1725 | 302270.8289 | 5900.1813
-112.6781 | 53.9429 | 0.33753 | 0.039122 | 1.4949 | 2.0042 | 5.2145 | 295679.9039 | 5771.5297
-112.579 | 53.7699 | 0.37811 | 0.034924 | 1.6841 | 1.7892 | 5.0078 | 331224.3649 | 6465.3405
-112.4809 | 53.597 | 0.37331 | 0.035372 | 1.6638 | 1.8121 | 5.0299 | 327022.9339 | 6383.3305
-112.3836 | 53.424 | 0.36092 | 0.036587 | 1.6091 | 1.8744 | 5.0897 | 316167.8287 | 6171.4441
-112.2873 | 53.251 | 0.37853 | 0.034884 | 1.6858 | 1.7872 | 5.0059 | 331595.1867 | 6472.5787
-112.1918 | 53.078 | 0.37906 | 0.034836 | 1.688 | 1.7847 | 5.0035 | 332052.2658 | 6481.5007
-112.0971 | 52.905 | 0.36794 | 0.035889 | 1.6406 | 1.8386 | 5.0553 | 322312.595 | 6291.387
-112.0034 | 52.732 | 0.3607 | 0.036609 | 1.6081 | 1.8755 | 5.0908 | 315976.2685 | 6167.7049
-111.9104 | 52.559 | 0.36012 | 0.036668 | 1.6055 | 1.8785 | 5.0937 | 315467.1004 | 6157.7662
-111.8183 | 52.386 | 0.37134 | 0.03556 | 1.6554 | 1.8218 | 5.0391 | 325295.2283 | 6349.6066
-111.727 | 52.213 | 0.42679 | 0.03094 | 1.8636 | 1.5851 | 4.8116 | 373866.1092 | 7297.6868
-111.6365 | 52.04 | 0.42263 | 0.031245 | 1.8498 | 1.6007 | 4.8266 | 370221.8983 | 7226.5536
-111.5468 | 51.867 | 0.40323 | 0.032748 | 1.7821 | 1.6777 | 4.9006 | 353225.4478 | 6894.791
-111.4578 | 51.694 | 0.39318 | 0.033585 | 1.7444 | 1.7206 | 4.9419 | 344421.818 | 6722.9484
-111.3697 | 51.5211 | 0.3906 | 0.033807 | 1.7344 | 1.732 | 4.9528 | 342162.3354 | 6678.8444
-111.2823 | 51.3482 | 0.40817 | 0.032351 | 1.8 | 1.6574 | 4.8811 | 357559.4341 | 6979.3884
-111.1957 | 51.1753 | 0.37903 | 0.034839 | 1.6879 | 1.7848 | 5.0036 | 332028.9639 | 6481.0458
-111.1098 | 51.0024 | 0.34451 | 0.03833 | 1.5306 | 1.9636 | 5.1755 | 301791.949 | 5890.8338
-111.0246 | 50.8295 | 0.37598 | 0.035121 | 1.6751 | 1.7993 | 5.0175 | 329357.5062 | 6428.9003
-110.9402 | 50.6567 | 0.40924 | 0.032267 | 1.8038 | 1.6531 | 4.8769 | 358495.822 | 6997.6662
-110.8565 | 50.4839 | 0.40783 | 0.032379 | 1.7987 | 1.6588 | 4.8824 | 357255.8449 | 6973.4624
-110.7735 | 50.3111 | 0.35656 | 0.037034 | 1.589 | 1.8973 | 5.1117 | 312348.2576 | 6096.8879
-110.6912 | 50.1384 | 0.3485 | 0.037891 | 1.5503 | 1.9412 | 5.1539 | 305283.4375 | 5958.986
-110.6097 | 49.9657 | 0.35755 | 0.036932 | 1.5936 | 1.8921 | 5.1067 | 313211.1363 | 6113.7309
-110.5287 | 49.793 | 0.44975 | 0.029361 | 1.9347 | 1.5042 | 4.7338 | 393979.6586 | 7690.2936
-110.4485 | 49.6204 | 0.44974 | 0.029361 | 1.9347 | 1.5042 | 4.7338 | 393975.1511 | 7690.2057
-110.3689 | 49.4478 | 0.41573 | 0.031764 | 1.8265 | 1.6273 | 4.8521 | 364176.8828 | 7108.5578
-110.29 | 49.2752 | 0.39923 | 0.033076 | 1.7673 | 1.6945 | 4.9168 | 349728.3803 | 6826.5299
-110.2118 | 49.1027 | 0.37943 | 0.034802 | 1.6895 | 1.7829 | 5.0018 | 332378.0813 | 6487.8604
-110.1341 | 48.9303 | 0.38387 | 0.0344 | 1.7077 | 1.7623 | 4.982 | 336268.1876 | 6563.7935
-129.5682 | 70.3622 | 0.48327 | 0.027324 | 2.0265 | 1.3998 | 4.6335 | 423342.9699 | 8263.4514
-129.2651 | 70.2095 | 0.44247 | 0.029844 | 1.913 | 1.5289 | 4.7576 | 387601.3505 | 7565.7921
-128.9663 | 70.0563 | 0.41911 | 0.031507 | 1.838 | 1.6141 | 4.8395 | 367136.1046 | 7166.3204
-128.6717 | 69.9025 | 0.4102 | 0.032191 | 1.8072 | 1.6492 | 4.8732 | 359338.7429 | 7014.1196
-128.3812 | 69.7483 | 0.38434 | 0.034357 | 1.7096 | 1.7602 | 4.9799 | 336681.4729 | 6571.8606
-128.0947 | 69.5935 | 0.36711 | 0.03597 | 1.6369 | 1.8428 | 5.0593 | 321591.2245 | 6277.3062
-127.8122 | 69.4382 | 0.39576 | 0.033366 | 1.7542 | 1.7094 | 4.9311 | 346685.7625 | 6767.1395
-127.5337 | 69.2825 | 0.46953 | 0.028124 | 1.9905 | 1.4408 | 4.6729 | 411309.1044 | 8028.5561
-127.2589 | 69.1263 | 0.43308 | 0.030491 | 1.8838 | 1.5621 | 4.7895 | 379377.8256 | 7405.2729
-126.9879 | 68.9696 | 0.35227 | 0.037485 | 1.5686 | 1.9204 | 5.1339 | 308587.2267 | 6023.4744
-126.7207 | 68.8125 | 0.32419 | 0.040731 | 1.4224 | 2.0867 | 5.2938 | 283994.5525 | 5543.4372
-126.457 | 68.6549 | 0.254 | 0.051987 | 0.91517 | 2.6633 | 5.8482 | 222507.0487 | 4343.2307
-126.1969 | 68.497 | 0.24214 | 0.054533 | 0.80043 | 2.7938 | 5.9736 | 212117.6158 | 4140.4339
-125.9403 | 68.3385 | 0.27674 | 0.047716 | 1.1076 | 2.4445 | 5.6378 | 242422.8912 | 4731.9784
-125.6872 | 68.1797 | 0.30018 | 0.04399 | 1.2755 | 2.2537 | 5.4543 | 262956.7876 | 5132.7901
-125.4374 | 68.0205 | 0.29879 | 0.044195 | 1.2663 | 2.2642 | 5.4644 | 261735.8439 | 5108.9579
-125.191 | 67.8608 | 0.26323 | 0.050166 | 0.99725 | 2.57 | 5.7585 | 230586.7137 | 4500.9419
-124.9478 | 67.7008 | 0.25289 | 0.052217 | 0.90481 | 2.6751 | 5.8595 | 221527.9076 | 4324.1183
-124.7078 | 67.5404 | 0.26683 | 0.049489 | 1.0278 | 2.5353 | 5.7251 | 233740.8473 | 4562.509
-124.471 | 67.3797 | 0.25044 | 0.052727 | 0.88183 | 2.7012 | 5.8846 | 219385.1795 | 4282.2933
-124.2373 | 67.2185 | 0.22264 | 0.05931 | 0.58519 | 3.0385 | 6.2089 | 195034.1136 | 3806.9722
-124.0066 | 67.057 | 0.23279 | 0.056725 | 0.7017 | 2.906 | 6.0815 | 203924.2037 | 3980.5025
-123.7789 | 66.8952 | 0.25731 | 0.051318 | 0.94531 | 2.6291 | 5.8152 | 225407.261 | 4399.8414
-123.5541 | 66.733 | 0.20332 | 0.064948 | 0.33117 | 3.3273 | 6.4865 | 178105.5817 | 3476.5354
-123.3322 | 66.5705 | 0.25522 | 0.051739 | 0.92636 | 2.6506 | 5.836 | 223575.3387 | 4364.0832
-123.1131 | 66.4076 | 0.33546 | 0.039363 | 1.484 | 2.0166 | 5.2264 | 293866.4794 | 5736.1325
-122.8968 | 66.2445 | 0.25279 | 0.052238 | 0.90389 | 2.6762 | 5.8605 | 221440.4759 | 4322.4117
-122.6833 | 66.081 | 0.21859 | 0.060409 | 0.53566 | 3.0948 | 6.263 | 191485.6339 | 3737.7076
-122.4725 | 65.9172 | 0.24716 | 0.053426 | 0.85035 | 2.737 | 5.919 | 216516.532 | 4226.2987
-122.2642 | 65.7531 | 0.23766 | 0.055561 | 0.75412 | 2.8464 | 6.0242 | 208193.9504 | 4063.8459
-122.0586 | 65.5887 | 0.25701 | 0.051379 | 0.94259 | 2.6322 | 5.8182 | 225143.08 | 4394.6847
-121.8556 | 65.4241 | 0.31032 | 0.042553 | 1.3403 | 2.18 | 5.3835 | 271841.292 | 5306.2114
-121.655 | 65.2591 | 0.28369 | 0.046546 | 1.1603 | 2.3846 | 5.5802 | 248516.2961 | 4850.9187
-121.457 | 65.0939 | 0.20615 | 0.064054 | 0.37144 | 3.2815 | 6.4425 | 180590.2868 | 3525.0356
-121.2613 | 64.9284 | 0.24343 | 0.054246 | 0.81337 | 2.7791 | 5.9595 | 213240.8028 | 4162.358
-121.0681 | 64.7627 | 0.18289 | 0.072203 | 0.004222 | 3.699 | 6.8439 | 160207.6041 | 3127.1755
-120.8772 | 64.5967 | 0.1687 | 0.078273 | 0 | 4.01 | 7.4121 | 147784.9866 | 2884.6919
-120.6886 | 64.4304 | 0.20487 | 0.064455 | 0.35337 | 3.3021 | 6.4622 | 179466.7302 | 3503.1043
-120.5022 | 64.2639 | 0.24454 | 0.053999 | 0.82451 | 2.7664 | 5.9473 | 214217.0249 | 4181.4134
-120.3181 | 64.0972 | 0.23615 | 0.055918 | 0.73804 | 2.8647 | 6.0418 | 206865.7488 | 4037.92
-120.1362 | 63.9302 | 0.24732 | 0.053392 | 0.85186 | 2.7353 | 5.9174 | 216652.2061 | 4228.947
-119.9565 | 63.763 | 0.26084 | 0.050624 | 0.97658 | 2.5935 | 5.7811 | 228497.3044 | 4460.1576
-119.7788 | 63.5956 | 0.27356 | 0.048271 | 1.0826 | 2.4729 | 5.6651 | 239639.075 | 4677.6396
-119.6033 | 63.428 | 0.1924 | 0.068632 | 0.16515 | 3.5161 | 6.668 | 168544.2007 | 3289.9018
-119.4298 | 63.2601 | 0.19938 | 0.06623 | 0.27338 | 3.393 | 6.5497 | 174656.7017 | 3409.2149
-119.2584 | 63.0921 | 0.22133 | 0.05966 | 0.56941 | 3.0565 | 6.2261 | 193889.2767 | 3784.6255
-119.0889 | 62.9238 | 0.25034 | 0.052748 | 0.88087 | 2.7023 | 5.8857 | 219295.8352 | 4280.5493
-118.9214 | 62.7554 | 0.28603 | 0.046167 | 1.1774 | 2.3651 | 5.5615 | 250560.4028 | 4890.8187
-118.7558 | 62.5867 | 0.27973 | 0.047206 | 1.1306 | 2.4184 | 5.6127 | 245042.3496 | 4783.1089
-118.5921 | 62.4179 | 0.25047 | 0.05272 | 0.88217 | 2.7009 | 5.8843 | 219415.9938 | 4282.8948
-118.4303 | 62.2489 | 0.30809 | 0.042861 | 1.3264 | 2.1958 | 5.3987 | 269885.1142 | 5268.0278
-118.2703 | 62.0797 | 0.23841 | 0.055388 | 0.76193 | 2.8376 | 6.0157 | 208845.525 | 4076.5643
-118.1121 | 61.9104 | 0.17639 | 0.074863 | 0 | 3.8353 | 7.0905 | 154515.9521 | 3016.0771
-117.9557 | 61.7408 | 0.17401 | 0.075885 | 0 | 3.8877 | 7.1869 | 152433.9717 | 2975.4379
-117.801 | 61.5712 | 0.14997 | 0.088051 | 0 | 4.5109 | 8.3342 | 131373.628 | 2564.3501
-117.6481 | 61.4013 | 0.16708 | 0.079034 | 0 | 4.049 | 7.4839 | 146360.9324 | 2856.8951
-117.4968 | 61.2313 | 0.18164 | 0.072699 | 0 | 3.7244 | 6.8864 | 159115.9605 | 3105.8671
-117.3472 | 61.0612 | 0.17749 | 0.074398 | 0 | 3.8114 | 7.0466 | 155482.5823 | 3034.9453
-117.1993 | 60.8909 | 0.18658 | 0.070775 | 0.068567 | 3.6259 | 6.7735 | 163440.0063 | 3190.2704
-117.053 | 60.7204 | 0.21172 | 0.06237 | 0.44732 | 3.1953 | 6.3595 | 185466.7293 | 3620.2214
-116.9083 | 60.5498 | 0.22322 | 0.059156 | 0.59215 | 3.0306 | 6.2013 | 195543.4181 | 3816.9136
-116.7651 | 60.3791 | 0.24486 | 0.053928 | 0.82771 | 2.7628 | 5.9438 | 214499.4111 | 4186.9254
-116.6235 | 60.2083 | 0.21958 | 0.060137 | 0.54793 | 3.0809 | 6.2496 | 192352.7716 | 3754.6337
-116.4834 | 60.0373 | 0.22757 | 0.058027 | 0.64302 | 2.9728 | 6.1456 | 199347.9611 | 3891.1764
-116.3448 | 59.8662 | 0.22688 | 0.058202 | 0.63511 | 2.9817 | 6.1543 | 198746.8844 | 3879.4437
-116.2077 | 59.695 | 0.22273 | 0.059286 | 0.58629 | 3.0373 | 6.2077 | 195114.4993 | 3808.5413
-116.072 | 59.5237 | 0.20476 | 0.06449 | 0.35179 | 3.3039 | 6.464 | 179369.4805 | 3501.2061
-115.9378 | 59.3523 | 0.22076 | 0.059816 | 0.5624 | 3.0644 | 6.2338 | 193385.3342 | 3774.7888
-115.805 | 59.1807 | 0.24878 | 0.053079 | 0.86597 | 2.7193 | 5.902 | 217930.0926 | 4253.8907
-115.6735 | 59.0091 | 0.22695 | 0.058185 | 0.63591 | 2.9808 | 6.1534 | 198807.2362 | 3880.6217
-115.5435 | 58.8373 | 0.25933 | 0.05092 | 0.96327 | 2.6087 | 5.7956 | 227171.3056 | 4434.2747
-115.4148 | 58.6655 | 0.18602 | 0.070986 | 0.059091 | 3.6367 | 6.7839 | 162955.7864 | 3180.8187
-115.2874 | 58.4936 | 0.21434 | 0.061606 | 0.48173 | 3.1561 | 6.3219 | 187765.2849 | 3665.0881
-115.1613 | 58.3215 | 0.22437 | 0.058853 | 0.60579 | 3.0151 | 6.1863 | 196549.611 | 3836.554
-115.0365 | 58.1494 | 0.20868 | 0.06328 | 0.40633 | 3.2419 | 6.4044 | 182800.4237 | 3568.1764
-114.913 | 57.9772 | 0.21928 | 0.060219 | 0.54426 | 3.085 | 6.2536 | 192092.6361 | 3749.556
-114.7907 | 57.805 | 0.18814 | 0.070185 | 0.095156 | 3.5956 | 6.7445 | 164814.1154 | 3217.0923
-114.6697 | 57.6326 | 0.22977 | 0.057471 | 0.66805 | 2.9443 | 6.1183 | 201274.3693 | 3928.779
-114.5499 | 57.4602 | 0.2645 | 0.049924 | 1.0081 | 2.5577 | 5.7466 | 231701.2442 | 4522.697
-114.4313 | 57.2877 | 0.21465 | 0.061518 | 0.48569 | 3.1516 | 6.3176 | 188033.6348 | 3670.3262
-114.3138 | 57.1152 | 0.19892 | 0.066384 | 0.26643 | 3.4009 | 6.5573 | 174251.1112 | 3401.298
-114.1976 | 56.9425 | 0.15765 | 0.083761 | 0 | 4.2911 | 7.9297 | 138101.4024 | 2695.673
-114.0824 | 56.7699 | 0.23083 | 0.057207 | 0.67995 | 2.9308 | 6.1053 | 202203.5525 | 3946.9162
-113.9685 | 56.5971 | 0.22365 | 0.059042 | 0.59729 | 3.0248 | 6.1956 | 195921.3755 | 3824.2911
-113.8556 | 56.4243 | 0.18605 | 0.070974 | 0.059623 | 3.636 | 6.7833 | 162982.9213 | 3181.3483
-113.7438 | 56.2515 | 0.19217 | 0.068714 | 0.16146 | 3.5203 | 6.672 | 168343.2741 | 3285.9798
-113.6331 | 56.0786 | 0.2114 | 0.062464 | 0.44309 | 3.2001 | 6.3642 | 185187.6014 | 3614.773
-113.5235 | 55.9057 | 0.23014 | 0.057378 | 0.67226 | 2.9395 | 6.1137 | 201601.9532 | 3935.1733
-113.415 | 55.7327 | 0.26297 | 0.050214 | 0.99507 | 2.5725 | 5.7609 | 230364.9114 | 4496.6124
-113.3075 | 55.5597 | 0.23731 | 0.055644 | 0.7504 | 2.8507 | 6.0283 | 207884.94 | 4057.8141
-113.201 | 55.3866 | 0.2144 | 0.061589 | 0.48252 | 3.1552 | 6.3211 | 187818.7399 | 3666.1316
-113.0955 | 55.2136 | 0.22501 | 0.058687 | 0.6133 | 3.0066 | 6.1781 | 197107.0585 | 3847.4351
-112.991 | 55.0404 | 0.22426 | 0.058881 | 0.60451 | 3.0165 | 6.1877 | 196454.5421 | 3834.6983
-112.8875 | 54.8673 | 0.27432 | 0.048137 | 1.0887 | 2.4661 | 5.6585 | 240306.0836 | 4690.6593
-112.785 | 54.6941 | 0.2975 | 0.044387 | 1.2576 | 2.274 | 5.4739 | 260607.0942 | 5086.9253
-112.6835 | 54.5209 | 0.29578 | 0.044644 | 1.2461 | 2.2872 | 5.4865 | 259105.2554 | 5057.6101
-112.5829 | 54.3477 | 0.28161 | 0.046891 | 1.1448 | 2.4022 | 5.5972 | 246691.6908 | 4815.3033
-112.4832 | 54.1745 | 0.29673 | 0.044501 | 1.2525 | 2.2798 | 5.4795 | 259938.3737 | 5073.8722
-112.3844 | 54.0012 | 0.32077 | 0.041167 | 1.4028 | 2.109 | 5.3153 | 280993.922 | 5484.8663
-112.2866 | 53.828 | 0.36965 | 0.035723 | 1.648 | 1.8301 | 5.0472 | 323810.1279 | 6320.6181
-112.1896 | 53.6547 | 0.37107 | 0.035586 | 1.6542 | 1.8231 | 5.0404 | 325055.9744 | 6344.9364
-112.0936 | 53.4814 | 0.36675 | 0.036005 | 1.6353 | 1.8446 | 5.0611 | 321272.7572 | 6271.0899
-111.9984 | 53.3081 | 0.37953 | 0.034793 | 1.69 | 1.7825 | 5.0013 | 332468.6733 | 6489.6288
-111.9041 | 53.1348 | 0.39152 | 0.033728 | 1.7379 | 1.7279 | 4.9489 | 342967.5063 | 6694.5609
-111.8106 | 52.9615 | 0.37568 | 0.03515 | 1.6739 | 1.8008 | 5.0189 | 329091.8657 | 6423.7151
-111.7179 | 52.7883 | 0.3522 | 0.037493 | 1.5683 | 1.9208 | 5.1343 | 308524.7553 | 6022.255
-111.6261 | 52.615 | 0.36453 | 0.036224 | 1.6254 | 1.8558 | 5.0718 | 319329.8542 | 6233.1653
-111.5351 | 52.4417 | 0.37745 | 0.034985 | 1.6813 | 1.7923 | 5.0108 | 330642.2297 | 6453.9775
-111.445 | 52.2684 | 0.39913 | 0.033084 | 1.767 | 1.6949 | 4.9172 | 349641.7158 | 6824.8383
-111.3556 | 52.0952 | 0.42661 | 0.030953 | 1.863 | 1.5858 | 4.8122 | 373711.1848 | 7294.6628
-111.267 | 51.9219 | 0.41509 | 0.031813 | 1.8242 | 1.6298 | 4.8546 | 363615.1401 | 7097.5928
-111.1792 | 51.7487 | 0.40761 | 0.032396 | 1.798 | 1.6597 | 4.8833 | 357067.0768 | 6969.7778
-111.0921 | 51.5755 | 0.4035 | 0.032726 | 1.7831 | 1.6766 | 4.8996 | 353463.2139 | 6899.4321
-111.0058 | 51.4023 | 0.39915 | 0.033083 | 1.767 | 1.6949 | 4.9171 | 349652.4479 | 6825.0478
-110.9203 | 51.2291 | 0.38876 | 0.033967 | 1.7272 | 1.7401 | 4.9606 | 340555.9363 | 6647.4882
-110.8354 | 51.056 | 0.38416 | 0.034374 | 1.7088 | 1.761 | 4.9807 | 336521.7644 | 6568.7432
-110.7514 | 50.8829 | 0.3337 | 0.039571 | 1.4747 | 2.0272 | 5.2367 | 292324.7478 | 5706.0386
-110.668 | 50.7098 | 0.40555 | 0.03256 | 1.7905 | 1.6681 | 4.8914 | 355262.3064 | 6934.5495
-110.5854 | 50.5367 | 0.33596 | 0.039305 | 1.4866 | 2.0136 | 5.2236 | 294303.4836 | 5744.6626
-110.5034 | 50.3637 | 0.37759 | 0.034972 | 1.6819 | 1.7916 | 5.0101 | 330769.8701 | 6456.4689
-110.4222 | 50.1907 | 0.38189 | 0.034578 | 1.6996 | 1.7715 | 4.9908 | 334531.3401 | 6529.891
-110.3416 | 50.0177 | 0.39005 | 0.033855 | 1.7322 | 1.7344 | 4.9551 | 341680.3283 | 6669.4358
-110.2617 | 49.8448 | 0.43989 | 0.030019 | 1.9051 | 1.5379 | 4.7662 | 385342.9822 | 7521.7099
-110.1825 | 49.6719 | 0.46776 | 0.02823 | 1.9857 | 1.4462 | 4.6781 | 409760.5385 | 7998.3288
-110.1039 | 49.4991 | 0.40871 | 0.032309 | 1.8019 | 1.6552 | 4.879 | 358031.8137 | 6988.609
-110.026 | 49.3263 | 0.37587 | 0.035132 | 1.6747 | 1.7998 | 5.018 | 329259.7069 | 6426.9913
-109.9488 | 49.1536 | 0.39285 | 0.033613 | 1.7431 | 1.722 | 4.9432 | 344140.4307 | 6717.4559
-109.8721 | 48.9809 | 0.41646 | 0.031707 | 1.829 | 1.6244 | 4.8494 | 364822.8477 | 7121.1667
-128.5145 | 70.157 | 0.43315 | 0.030486 | 1.884 | 1.5618 | 4.7892 | 379439.6268 | 7406.4792
-128.2218 | 70.0026 | 0.43212 | 0.030558 | 1.8808 | 1.5655 | 4.7928 | 378538.7419 | 7388.8944
-127.9331 | 69.8476 | 0.41199 | 0.032052 | 1.8135 | 1.642 | 4.8663 | 360899.9346 | 7044.5933
-127.6485 | 69.6922 | 0.3853 | 0.034272 | 1.7134 | 1.7558 | 4.9757 | 337524.0545 | 6588.3074
-127.3679 | 69.5363 | 0.41633 | 0.031718 | 1.8285 | 1.6249 | 4.8499 | 364702.3189 | 7118.814
-127.0912 | 69.3799 | 0.43773 | 0.030167 | 1.8984 | 1.5455 | 4.7735 | 383452.4381 | 7484.8074
-126.8184 | 69.223 | 0.35464 | 0.037234 | 1.5799 | 1.9075 | 5.1216 | 310668.0276 | 6064.0906
-126.5493 | 69.0657 | 0.36579 | 0.0361 | 1.6311 | 1.8494 | 5.0657 | 320432.8197 | 6254.6947
-126.2839 | 68.908 | 0.35583 | 0.03711 | 1.5855 | 1.9012 | 5.1155 | 311709.4842 | 6084.4194
-126.0221 | 68.7498 | 0.32183 | 0.04103 | 1.4089 | 2.102 | 5.3085 | 281926.266 | 5503.0653
-125.764 | 68.5912 | 0.28055 | 0.047068 | 1.1368 | 2.4113 | 5.6059 | 245764.1613 | 4797.1983
-125.5093 | 68.4322 | 0.27293 | 0.048382 | 1.0776 | 2.4786 | 5.6706 | 239089.1323 | 4666.905
-125.2581 | 68.2727 | 0.28528 | 0.046287 | 1.172 | 2.3713 | 5.5675 | 249907.2774 | 4878.07
-125.0102 | 68.1129 | 0.2602 | 0.05075 | 0.97093 | 2.5999 | 5.7872 | 227933.1854 | 4449.1463
-124.7657 | 67.9527 | 0.22803 | 0.057908 | 0.64839 | 2.9667 | 6.1398 | 199757.9434 | 3899.1791
-124.5244 | 67.792 | 0.22915 | 0.057625 | 0.66113 | 2.9522 | 6.1259 | 200738.22 | 3918.3136
-124.2863 | 67.6311 | 0.21583 | 0.061183 | 0.50082 | 3.1344 | 6.3011 | 189065.6641 | 3690.4709
-124.0514 | 67.4697 | 0.25496 | 0.051793 | 0.92391 | 2.6534 | 5.8386 | 223340.7288 | 4359.5037
-123.8196 | 67.308 | 0.22765 | 0.058006 | 0.64397 | 2.9717 | 6.1446 | 199419.905 | 3892.5807
-123.5908 | 67.1459 | 0.25751 | 0.051279 | 0.9471 | 2.627 | 5.8133 | 225582.028 | 4403.2528
-123.365 | 66.9835 | 0.24514 | 0.053866 | 0.83049 | 2.7596 | 5.9407 | 214744.7764 | 4191.7149
-123.1421 | 66.8208 | 0.26498 | 0.049833 | 1.0122 | 2.553 | 5.7421 | 232125.5101 | 4530.9784
-122.9221 | 66.6577 | 0.32713 | 0.040367 | 1.4388 | 2.068 | 5.2759 | 286561.7701 | 5593.5481
-122.7049 | 66.4943 | 0.34849 | 0.037892 | 1.5503 | 1.9413 | 5.154 | 305273.2487 | 5958.7871
-122.4905 | 66.3306 | 0.31923 | 0.041365 | 1.3938 | 2.1191 | 5.325 | 279647.5245 | 5458.5853
-122.2788 | 66.1666 | 0.24212 | 0.054539 | 0.80018 | 2.7941 | 5.9739 | 212095.7269 | 4140.0067
-122.0698 | 66.0023 | 0.20506 | 0.064396 | 0.35604 | 3.299 | 6.4593 | 179632.0953 | 3506.3322
-121.8635 | 65.8377 | 0.32705 | 0.040376 | 1.4384 | 2.0685 | 5.2763 | 286498.1224 | 5592.3057
-121.6597 | 65.6728 | 0.30589 | 0.043169 | 1.3125 | 2.2116 | 5.4139 | 267960.2051 | 5230.4545
-121.4585 | 65.5076 | 0.25804 | 0.051174 | 0.9518 | 2.6217 | 5.8081 | 226042.0371 | 4412.232
-121.2598 | 65.3421 | 0.18302 | 0.072152 | 0.006531 | 3.6964 | 6.8413 | 160321.4293 | 3129.3973
-121.0636 | 65.1764 | 0.15718 | 0.08401 | 0 | 4.3039 | 7.9532 | 137691.7243 | 2687.6763
-120.8698 | 65.0104 | 0.20091 | 0.065725 | 0.29612 | 3.3672 | 6.5248 | 175997.704 | 3435.3906
-120.6783 | 64.8442 | 0.19325 | 0.06833 | 0.17877 | 3.5006 | 6.6531 | 169290.055 | 3304.4605
-120.4892 | 64.6777 | 0.17505 | 0.075437 | 0 | 3.8647 | 7.1446 | 153340.3319 | 2993.1296
-120.3024 | 64.5109 | 0.1842 | 0.071687 | 0.027475 | 3.6726 | 6.8185 | 161360.9007 | 3149.6873
-120.1179 | 64.3439 | 0.24527 | 0.053838 | 0.83177 | 2.7582 | 5.9393 | 214858.2592 | 4193.93
-119.9356 | 64.1767 | 0.22954 | 0.057527 | 0.66553 | 2.9472 | 6.121 | 201078.8959 | 3924.9634
-119.7554 | 64.0093 | 0.20783 | 0.063538 | 0.39469 | 3.2551 | 6.4171 | 182057.3767 | 3553.6725
-119.5775 | 63.8416 | 0.21417 | 0.061658 | 0.47942 | 3.1588 | 6.3245 | 187609.1521 | 3662.0405
-119.4016 | 63.6737 | 0.25677 | 0.051428 | 0.94038 | 2.6347 | 5.8206 | 224927.6484 | 4390.4796
-119.2278 | 63.5056 | 0.15634 | 0.084463 | 0 | 4.3271 | 7.9959 | 136953.7912 | 2673.2722
-119.0561 | 63.3373 | 0.1851 | 0.07134 | 0.043145 | 3.6548 | 6.8013 | 162147.4856 | 3165.041
-118.8863 | 63.1688 | 0.24154 | 0.05467 | 0.79428 | 2.8008 | 5.9803 | 211588.4339 | 4130.1046
-118.7186 | 63.0001 | 0.2554 | 0.051703 | 0.92798 | 2.6488 | 5.8342 | 223730.9792 | 4367.1212
-118.5528 | 62.8312 | 0.29221 | 0.045189 | 1.2215 | 2.3151 | 5.5134 | 255979.9897 | 4996.6064
-118.3889 | 62.6622 | 0.30999 | 0.042598 | 1.3382 | 2.1824 | 5.3858 | 271547.5126 | 5300.477
-118.2269 | 62.4929 | 0.28842 | 0.045783 | 1.1947 | 2.3455 | 5.5426 | 252658.2694 | 4931.768
-118.0667 | 62.3235 | 0.25539 | 0.051704 | 0.92792 | 2.6489 | 5.8343 | 223724.6367 | 4366.9974
-117.9084 | 62.1538 | 0.29127 | 0.045336 | 1.2149 | 2.3226 | 5.5206 | 255152.575 | 4980.4557
-117.7519 | 61.9841 | 0.21636 | 0.061033 | 0.50755 | 3.1268 | 6.2937 | 189528.3647 | 3699.5026
-117.5971 | 61.8141 | 0.21144 | 0.062451 | 0.44366 | 3.1994 | 6.3635 | 185225.5402 | 3615.5135
-117.4441 | 61.644 | 0.17126 | 0.077105 | 0 | 3.9501 | 7.3019 | 150023.1883 | 2928.3806
-117.2928 | 61.4737 | 0.17247 | 0.076562 | 0 | 3.9223 | 7.2507 | 151087.9512 | 2949.1642
-117.1431 | 61.3033 | 0.1755 | 0.075241 | 0 | 3.8546 | 7.1261 | 153740.2845 | 3000.9365
-116.9952 | 61.1328 | 0.24278 | 0.05439 | 0.80691 | 2.7864 | 5.9665 | 212678.2915 | 4151.3781
-116.8488 | 60.9621 | 0.20161 | 0.065497 | 0.30642 | 3.3555 | 6.5136 | 176611.9099 | 3447.3796
-116.7041 | 60.7912 | 0.21286 | 0.062035 | 0.4624 | 3.1781 | 6.3431 | 186467.2746 | 3639.7516
-116.561 | 60.6203 | 0.23105 | 0.057151 | 0.68248 | 2.9279 | 6.1025 | 202402.2468 | 3950.7946
-116.4194 | 60.4492 | 0.25027 | 0.052763 | 0.8802 | 2.7031 | 5.8864 | 219234.3493 | 4279.3492
-116.2793 | 60.2779 | 0.27167 | 0.048606 | 1.0675 | 2.4901 | 5.6817 | 237983.1747 | 4645.3172
-116.1408 | 60.1066 | 0.25658 | 0.051466 | 0.93867 | 2.6366 | 5.8225 | 224761.7315 | 4387.241
-116.0037 | 59.9351 | 0.23534 | 0.05611 | 0.72938 | 2.8746 | 6.0513 | 206157.0886 | 4024.0873
-115.8681 | 59.7635 | 0.2011 | 0.065662 | 0.29896 | 3.3639 | 6.5217 | 176166.727 | 3438.6899
-115.734 | 59.5918 | 0.20226 | 0.065288 | 0.31584 | 3.3447 | 6.5033 | 177177.4346 | 3458.4184
-115.6013 | 59.42 | 0.20798 | 0.063492 | 0.39673 | 3.2528 | 6.4148 | 182187.1759 | 3556.2061
-115.4699 | 59.2481 | 0.27338 | 0.048303 | 1.0812 | 2.4746 | 5.6667 | 239479.3153 | 4674.5212
-115.34 | 59.0761 | 0.23652 | 0.05583 | 0.742 | 2.8602 | 6.0375 | 207190.8732 | 4044.2663
-115.2114 | 58.904 | 0.23166 | 0.057002 | 0.68921 | 2.9202 | 6.0952 | 202932.6712 | 3961.1482
-115.0842 | 58.7318 | 0.1924 | 0.068634 | 0.16504 | 3.5162 | 6.6681 | 168538.4951 | 3289.7904
-114.9582 | 58.5595 | 0.18516 | 0.071315 | 0.044264 | 3.6535 | 6.8001 | 162203.9213 | 3166.1426
-114.8336 | 58.3871 | 0.20591 | 0.064129 | 0.36806 | 3.2854 | 6.4462 | 180379.3603 | 3520.9184
-114.7103 | 58.2146 | 0.19449 | 0.067895 | 0.19836 | 3.4783 | 6.6317 | 170373.9219 | 3325.6171
-114.5882 | 58.0421 | 0.19871 | 0.066454 | 0.26327 | 3.4045 | 6.5607 | 174066.9305 | 3397.7028
-114.4673 | 57.8695 | 0.18862 | 0.07001 | 0.10306 | 3.5867 | 6.7358 | 165226.8837 | 3225.1494
-114.3477 | 57.6968 | 0.22635 | 0.058338 | 0.62902 | 2.9887 | 6.161 | 198286.3239 | 3870.4538
-114.2293 | 57.524 | 0.2344 | 0.056335 | 0.71924 | 2.8861 | 6.0623 | 205333.7262 | 4008.0157
-114.1121 | 57.3512 | 0.24261 | 0.054429 | 0.80512 | 2.7885 | 5.9685 | 212523.0617 | 4148.3481
-113.996 | 57.1783 | 0.20647 | 0.063954 | 0.37593 | 3.2764 | 6.4376 | 180871.8373 | 3530.5314
-113.8811 | 57.0054 | 0.14177 | 0.093141 | 0 | 4.7717 | 8.8143 | 124193.9925 | 2424.2071
-113.7674 | 56.8323 | 0.1525 | 0.086588 | 0 | 4.4359 | 8.1963 | 133593.3936 | 2607.6789
-113.6547 | 56.6593 | 0.17127 | 0.077102 | 0 | 3.95 | 7.3017 | 150028.7174 | 2928.4885
-113.5432 | 56.4862 | 0.18236 | 0.072412 | 0 | 3.7097 | 6.8593 | 159746.9763 | 3118.1842
-113.4328 | 56.313 | 0.21018 | 0.062826 | 0.42677 | 3.2186 | 6.382 | 184119.9432 | 3593.9328
-113.3234 | 56.1398 | 0.24514 | 0.053868 | 0.83043 | 2.7597 | 5.9408 | 214738.9004 | 4191.6002
-113.2151 | 55.9665 | 0.23406 | 0.056416 | 0.71559 | 2.8902 | 6.0663 | 205038.594 | 4002.2548
-113.1079 | 55.7933 | 0.26574 | 0.049692 | 1.0186 | 2.5458 | 5.7351 | 232784.5135 | 4543.8419
-113.0016 | 55.6199 | 0.22341 | 0.059107 | 0.59436 | 3.0281 | 6.1988 | 195705.4593 | 3820.0765
-112.8964 | 55.4466 | 0.21948 | 0.060165 | 0.54666 | 3.0823 | 6.251 | 192262.6019 | 3752.8736
-112.7923 | 55.2732 | 0.20838 | 0.063369 | 0.40231 | 3.2464 | 6.4088 | 182542.6575 | 3563.145
-112.6891 | 55.0997 | 0.21178 | 0.062352 | 0.44811 | 3.1944 | 6.3587 | 185518.7036 | 3621.236
-112.5868 | 54.9263 | 0.25344 | 0.052103 | 0.90996 | 2.6693 | 5.8539 | 222013.5421 | 4333.5977
-112.4856 | 54.7528 | 0.34501 | 0.038274 | 1.5331 | 1.9608 | 5.1728 | 302225.9733 | 5899.3058
-112.3853 | 54.5793 | 0.28149 | 0.046911 | 1.1439 | 2.4033 | 5.5982 | 246586.2625 | 4813.2454
-112.2859 | 54.4058 | 0.269 | 0.049089 | 1.0458 | 2.5149 | 5.7054 | 235645.023 | 4599.6776
-112.1874 | 54.2323 | 0.27195 | 0.048557 | 1.0697 | 2.4876 | 5.6792 | 238225.5947 | 4650.0491
-112.0899 | 54.0587 | 0.31169 | 0.042366 | 1.3487 | 2.1705 | 5.3743 | 273036.6512 | 5329.5442
-111.9933 | 53.8852 | 0.35605 | 0.037087 | 1.5866 | 1.9 | 5.1143 | 311900.4606 | 6088.1471
-111.8975 | 53.7116 | 0.34663 | 0.038095 | 1.5412 | 1.9516 | 5.164 | 303649.6742 | 5927.0957
-111.8026 | 53.5381 | 0.38779 | 0.034051 | 1.7234 | 1.7445 | 4.9648 | 339706.8169 | 6630.9138
-111.7086 | 53.3645 | 0.38613 | 0.034198 | 1.7168 | 1.752 | 4.972 | 338253.9307 | 6602.5542
-111.6155 | 53.1909 | 0.40341 | 0.032734 | 1.7827 | 1.677 | 4.8999 | 353383.4225 | 6897.8746
-111.5232 | 53.0173 | 0.4058 | 0.03254 | 1.7914 | 1.6671 | 4.8904 | 355480.6793 | 6938.8121
-111.4317 | 52.8438 | 0.36666 | 0.036014 | 1.6349 | 1.845 | 5.0615 | 321198.0489 | 6269.6316
-111.341 | 52.6702 | 0.35707 | 0.036982 | 1.5913 | 1.8946 | 5.1091 | 312791.3831 | 6105.5375
-111.2512 | 52.4967 | 0.40369 | 0.03271 | 1.7838 | 1.6758 | 4.8988 | 353635.587 | 6902.7967
-111.1621 | 52.3231 | 0.41337 | 0.031945 | 1.8183 | 1.6365 | 4.8611 | 362112.2429 | 7068.257
-111.0739 | 52.1496 | 0.43379 | 0.030441 | 1.8861 | 1.5595 | 4.787 | 379999.2857 | 7417.4035
-110.9864 | 51.9761 | 0.41767 | 0.031616 | 1.8331 | 1.6197 | 4.8449 | 365879.6146 | 7141.7943
-110.8997 | 51.8026 | 0.39989 | 0.033021 | 1.7698 | 1.6917 | 4.9141 | 350303.3123 | 6837.7523
-110.8138 | 51.6291 | 0.39648 | 0.033306 | 1.757 | 1.7063 | 4.9281 | 347313.3609 | 6779.3899
-110.7286 | 51.4557 | 0.39476 | 0.033451 | 1.7504 | 1.7137 | 4.9352 | 345809.9923 | 6750.0449
-110.6441 | 51.2822 | 0.3909 | 0.03378 | 1.7356 | 1.7306 | 4.9515 | 342431.87 | 6684.1056
-110.5604 | 51.1088 | 0.40434 | 0.032658 | 1.7861 | 1.6731 | 4.8962 | 354200.9472 | 6913.8323
-110.4774 | 50.9354 | 0.35164 | 0.037553 | 1.5656 | 1.9238 | 5.1373 | 308035.009 | 6012.6954
-110.3951 | 50.7621 | 0.34891 | 0.037846 | 1.5524 | 1.9389 | 5.1517 | 305646.7186 | 5966.0771
-110.3135 | 50.5888 | 0.37962 | 0.034785 | 1.6903 | 1.7821 | 5.001 | 332543.1615 | 6491.0827
-110.2326 | 50.4155 | 0.41026 | 0.032187 | 1.8074 | 1.649 | 4.873 | 359385.5508 | 7015.0333
-110.1524 | 50.2423 | 0.38803 | 0.03403 | 1.7243 | 1.7434 | 4.9638 | 339916.9654 | 6635.0158
-110.0729 | 50.0691 | 0.36962 | 0.035726 | 1.6479 | 1.8303 | 5.0473 | 323785.6859 | 6320.141
-109.994 | 49.8959 | 0.40629 | 0.032501 | 1.7932 | 1.665 | 4.8885 | 355914.1221 | 6947.2727
-109.9158 | 49.7228 | 0.47194 | 0.02798 | 1.997 | 1.4334 | 4.6658 | 413423.6777 | 8069.8315
-109.8383 | 49.5497 | 0.41854 | 0.03155 | 1.8361 | 1.6163 | 4.8416 | 366639.0992 | 7156.6191
-109.7614 | 49.3767 | 0.35155 | 0.037562 | 1.5652 | 1.9243 | 5.1377 | 307960.2223 | 6011.2356
-109.6851 | 49.2037 | 0.38726 | 0.034098 | 1.7212 | 1.7469 | 4.9671 | 339240.533 | 6621.8122
-109.6095 | 49.0307 | 0.43421 | 0.030411 | 1.8874 | 1.558 | 4.7855 | 380367.493 | 7424.5907
-128.653 | 70.5653 | 0.46614 | 0.028328 | 1.9812 | 1.4513 | 4.6829 | 408337.8119 | 7970.5579
-128.3537 | 70.4112 | 0.42617 | 0.030985 | 1.8615 | 1.5874 | 4.8138 | 373323.0599 | 7287.0868
-128.0586 | 70.2566 | 0.42919 | 0.030767 | 1.8714 | 1.5762 | 4.8031 | 375970.9054 | 7338.7714
-127.7677 | 70.1015 | 0.42851 | 0.030816 | 1.8692 | 1.5787 | 4.8055 | 375376.0249 | 7327.1596
-127.481 | 69.9459 | 0.43563 | 0.030312 | 1.8919 | 1.5529 | 4.7806 | 381615.6598 | 7448.9543
-127.1984 | 69.7898 | 0.44266 | 0.029831 | 1.9136 | 1.5282 | 4.7569 | 387774.1346 | 7569.1648
-126.9197 | 69.6332 | 0.41197 | 0.032053 | 1.8134 | 1.6421 | 4.8664 | 360887.2495 | 7044.3457
-126.6449 | 69.4762 | 0.4432 | 0.029795 | 1.9152 | 1.5264 | 4.7552 | 388239.9277 | 7578.2568
-126.374 | 69.3187 | 0.42419 | 0.03113 | 1.855 | 1.5948 | 4.8209 | 371593.4338 | 7253.3253
-126.1069 | 69.1607 | 0.35729 | 0.036959 | 1.5924 | 1.8934 | 5.108 | 312983.9621 | 6109.2966
-125.8435 | 69.0024 | 0.35101 | 0.03762 | 1.5626 | 1.9273 | 5.1406 | 307483.1665 | 6001.9237
-125.5837 | 68.8435 | 0.33629 | 0.039266 | 1.4884 | 2.0116 | 5.2217 | 294591.3414 | 5750.2814
-125.3275 | 68.6843 | 0.28409 | 0.046482 | 1.1632 | 2.3813 | 5.5771 | 248859.8295 | 4857.6243
-125.0748 | 68.5247 | 0.33594 | 0.039308 | 1.4865 | 2.0138 | 5.2237 | 294282.5042 | 5744.2531
-124.8255 | 68.3646 | 0.33516 | 0.039399 | 1.4824 | 2.0184 | 5.2282 | 293599.1389 | 5730.9141
-124.5796 | 68.2042 | 0.31212 | 0.042307 | 1.3513 | 2.1674 | 5.3714 | 273416.146 | 5336.9518
-124.3371 | 68.0434 | 0.35662 | 0.037028 | 1.5892 | 1.897 | 5.1114 | 312399.6739 | 6097.8915
-124.0978 | 67.8822 | 0.27248 | 0.048462 | 1.074 | 2.4827 | 5.6746 | 238693.1277 | 4659.1752
-123.8617 | 67.7206 | 0.22261 | 0.059319 | 0.5848 | 3.039 | 6.2093 | 195005.8197 | 3806.4199
-123.6287 | 67.5587 | 0.25647 | 0.051487 | 0.93772 | 2.6377 | 5.8235 | 224670.2702 | 4385.4557
-123.3988 | 67.3964 | 0.248 | 0.053245 | 0.8585 | 2.7278 | 5.9101 | 217252.139 | 4240.6574
-123.172 | 67.2338 | 0.28679 | 0.046044 | 1.183 | 2.3589 | 5.5555 | 251227.5936 | 4903.8419
-122.9481 | 67.0708 | 0.32838 | 0.040212 | 1.4458 | 2.0601 | 5.2682 | 287664.9584 | 5615.0818
-122.7272 | 66.9075 | 0.32653 | 0.040441 | 1.4355 | 2.0718 | 5.2795 | 286037.3664 | 5583.312
-122.5091 | 66.7439 | 0.38427 | 0.034363 | 1.7093 | 1.7605 | 4.9802 | 336624.1881 | 6570.7424
-122.2939 | 66.5799 | 0.3035 | 0.043509 | 1.2972 | 2.229 | 5.4306 | 265867.7447 | 5189.6106
-122.0814 | 66.4157 | 0.35568 | 0.037126 | 1.5848 | 1.902 | 5.1162 | 311576.9045 | 6081.8315
-121.8716 | 66.2511 | 0.30686 | 0.043032 | 1.3187 | 2.2046 | 5.4071 | 268809.6619 | 5247.0354
-121.6646 | 66.0863 | 0.20981 | 0.062938 | 0.4217 | 3.2244 | 6.3876 | 183791.2808 | 3587.5175
-121.4601 | 65.9212 | 0.28884 | 0.045717 | 1.1977 | 2.3421 | 5.5394 | 253022.3935 | 4938.8755
-121.2583 | 65.7557 | 0.35297 | 0.037411 | 1.572 | 1.9166 | 5.1303 | 309204.1209 | 6035.5159
-121.059 | 65.59 | 0.2634 | 0.050132 | 0.99877 | 2.5683 | 5.7568 | 230742.274 | 4503.9783
-120.8622 | 65.4241 | 0.2275 | 0.058042 | 0.64232 | 2.9736 | 6.1464 | 199294.207 | 3890.1272
-120.6678 | 65.2579 | 0.16042 | 0.082315 | 0 | 4.2171 | 7.7933 | 140527.3993 | 2743.0273
-120.4758 | 65.0914 | 0.1855 | 0.071186 | 0.050051 | 3.6469 | 6.7938 | 162496.57 | 3171.855
-120.2863 | 64.9246 | 0.22326 | 0.059147 | 0.59255 | 3.0301 | 6.2008 | 195573.0936 | 3817.4928
-120.099 | 64.7576 | 0.19369 | 0.068175 | 0.18572 | 3.4927 | 6.6455 | 169672.9146 | 3311.9338
-119.914 | 64.5904 | 0.19177 | 0.068858 | 0.15497 | 3.5276 | 6.6791 | 167991.2251 | 3279.108
-119.7313 | 64.423 | 0.22207 | 0.059464 | 0.57825 | 3.0464 | 6.2164 | 194528.9856 | 3797.1123
-119.5508 | 64.2553 | 0.20253 | 0.065199 | 0.31983 | 3.3402 | 6.4989 | 177418.2378 | 3463.1188
-119.3725 | 64.0874 | 0.20138 | 0.065571 | 0.30308 | 3.3593 | 6.5172 | 176412.2295 | 3443.482
-119.1963 | 63.9192 | 0.21397 | 0.061713 | 0.47694 | 3.1616 | 6.3272 | 187441.8048 | 3658.774
-119.0222 | 63.7509 | 0.31409 | 0.042041 | 1.3633 | 2.1538 | 5.3583 | 275147.0917 | 5370.739
-118.8502 | 63.5823 | 0.12931 | 0.10212 | 0 | 5.2316 | 9.6611 | 113274.9359 | 2211.0723
-118.6803 | 63.4136 | 0.20359 | 0.064861 | 0.33508 | 3.3229 | 6.4822 | 178343.8985 | 3481.1872
-118.5123 | 63.2446 | 0.23996 | 0.055029 | 0.77811 | 2.8192 | 5.998 | 210208.0995 | 4103.1611
-118.3463 | 63.0755 | 0.28002 | 0.047157 | 1.1328 | 2.4159 | 5.6103 | 245298.4556 | 4788.108
-118.1822 | 62.9061 | 0.25809 | 0.051164 | 0.95226 | 2.6212 | 5.8076 | 226087.1488 | 4413.1125
-118.0201 | 62.7366 | 0.31046 | 0.042533 | 1.3412 | 2.179 | 5.3825 | 271967.1092 | 5308.6673
-117.8598 | 62.5669 | 0.31695 | 0.041662 | 1.3804 | 2.1344 | 5.3397 | 277650.8111 | 5419.6104
-117.7014 | 62.397 | 0.25947 | 0.050891 | 0.96455 | 2.6072 | 5.7942 | 227298.4304 | 4436.7562
-117.5447 | 62.227 | 0.23731 | 0.055644 | 0.75038 | 2.8507 | 6.0283 | 207883.0591 | 4057.7774
-117.3899 | 62.0568 | 0.2196 | 0.060132 | 0.54817 | 3.0806 | 6.2493 | 192369.5642 | 3754.9615
-117.2368 | 61.8864 | 0.20185 | 0.06542 | 0.30989 | 3.3515 | 6.5098 | 176820.2182 | 3451.4457
-117.0854 | 61.7159 | 0.20277 | 0.065122 | 0.3233 | 3.3363 | 6.4951 | 177628.1263 | 3467.2157
-116.9358 | 61.5452 | 0.20053 | 0.06585 | 0.29052 | 3.3735 | 6.5309 | 175665.5747 | 3428.9076
-116.7878 | 61.3744 | 0.17766 | 0.074325 | 0 | 3.8077 | 7.0398 | 155633.9736 | 3037.9004
-116.6415 | 61.2035 | 0.2919 | 0.045239 | 1.2193 | 2.3176 | 5.5158 | 255700.7006 | 4991.1548
-116.4968 | 61.0324 | 0.30299 | 0.043582 | 1.2939 | 2.2327 | 5.4342 | 265420.4854 | 5180.8803
-116.3537 | 60.8611 | 0.25242 | 0.052313 | 0.90047 | 2.6801 | 5.8643 | 221119.8246 | 4316.1527
-116.2121 | 60.6897 | 0.2491 | 0.053011 | 0.86902 | 2.7158 | 5.8986 | 218208.7894 | 4259.3307
-116.0721 | 60.5182 | 0.27509 | 0.048002 | 1.0947 | 2.4592 | 5.6519 | 240978.224 | 4703.7791
-115.9337 | 60.3466 | 0.28852 | 0.045768 | 1.1954 | 2.3447 | 5.5419 | 252744.4648 | 4933.4505
-115.7967 | 60.1749 | 0.29597 | 0.044616 | 1.2473 | 2.2857 | 5.4851 | 259269.5528 | 5060.8171
-115.6612 | 60.003 | 0.23326 | 0.056611 | 0.70682 | 2.9002 | 6.0759 | 204333.4204 | 3988.4902
-115.5271 | 59.8311 | 0.19454 | 0.067878 | 0.19912 | 3.4774 | 6.6308 | 170416.1405 | 3326.4412
-115.3945 | 59.659 | 0.21692 | 0.060875 | 0.51469 | 3.1187 | 6.2859 | 190021.5207 | 3709.1288
-115.2633 | 59.4868 | 0.2079 | 0.063517 | 0.39565 | 3.254 | 6.416 | 182118.1574 | 3554.8589
-115.1335 | 59.3145 | 0.26573 | 0.049693 | 1.0186 | 2.5458 | 5.7352 | 232780.2736 | 4543.7591
-115.0051 | 59.1422 | 0.26783 | 0.049304 | 1.0361 | 2.5259 | 5.716 | 234615.8083 | 4579.5878
-114.878 | 58.9697 | 0.18292 | 0.072192 | 0.004749 | 3.6984 | 6.8433 | 160233.5929 | 3127.6827
-114.7523 | 58.7971 | 0.17962 | 0.073516 | 0 | 3.7663 | 6.9635 | 157346.8232 | 3071.3344
-114.6278 | 58.6245 | 0.13184 | 0.10016 | 0 | 5.1311 | 9.4759 | 115495.3097 | 2254.413
-114.5046 | 58.4518 | 0.21293 | 0.062017 | 0.46325 | 3.1772 | 6.3421 | 186523.3436 | 3640.846
-114.3827 | 58.2789 | 0.19115 | 0.069082 | 0.14486 | 3.5391 | 6.6901 | 167445.883 | 3268.4632
-114.2621 | 58.1061 | 0.17541 | 0.07528 | 0 | 3.8566 | 7.1298 | 153660.6628 | 2999.3823
-114.1427 | 57.9331 | 0.17553 | 0.07523 | 0 | 3.8541 | 7.125 | 153763.1319 | 3001.3825
-114.0245 | 57.7601 | 0.21165 | 0.062392 | 0.44634 | 3.1964 | 6.3606 | 185402.1475 | 3618.9608
-113.9075 | 57.587 | 0.20735 | 0.063684 | 0.38812 | 3.2626 | 6.4243 | 181640.1474 | 3545.5284
-113.7917 | 57.4138 | 0.24163 | 0.05465 | 0.79519 | 2.7998 | 5.9793 | 211666.2048 | 4131.6226
-113.677 | 57.2406 | 0.21236 | 0.062183 | 0.45575 | 3.1857 | 6.3503 | 186024.6057 | 3631.1109
-113.5635 | 57.0673 | 0.17578 | 0.075124 | 0 | 3.8487 | 7.1151 | 153979.5028 | 3005.6059
-113.4511 | 56.894 | 0.15815 | 0.083498 | 0 | 4.2777 | 7.9048 | 138536.8577 | 2704.1729
-113.3399 | 56.7206 | 0.19458 | 0.067863 | 0.1998 | 3.4767 | 6.6301 | 170453.8341 | 3327.1769
-113.2297 | 56.5471 | 0.2235 | 0.059083 | 0.59542 | 3.0269 | 6.1977 | 195783.5847 | 3821.6015
-113.1206 | 56.3737 | 0.24186 | 0.054598 | 0.79751 | 2.7971 | 5.9768 | 211865.5957 | 4135.5146
-113.0126 | 56.2001 | 0.24433 | 0.054045 | 0.82244 | 2.7688 | 5.9495 | 214034.4788 | 4177.8502
-112.9056 | 56.0266 | 0.25119 | 0.052569 | 0.88893 | 2.6932 | 5.8769 | 220042.436 | 4295.1226
-112.7997 | 55.853 | 0.23807 | 0.055467 | 0.75835 | 2.8416 | 6.0196 | 208546.4056 | 4070.7256
-112.6948 | 55.6793 | 0.22604 | 0.058419 | 0.62533 | 2.9929 | 6.165 | 198008.3919 | 3865.0287
-112.5909 | 55.5057 | 0.20791 | 0.063512 | 0.39584 | 3.2538 | 6.4158 | 182130.4201 | 3555.0983
-112.488 | 55.332 | 0.18673 | 0.070718 | 0.071135 | 3.623 | 6.7707 | 163571.7347 | 3192.8417
-112.3861 | 55.1582 | 0.24537 | 0.053816 | 0.83276 | 2.757 | 5.9383 | 214946.0858 | 4195.6443
-112.2851 | 54.9845 | 0.23991 | 0.05504 | 0.7776 | 2.8198 | 5.9986 | 210165.013 | 4102.3201
-112.1852 | 54.8107 | 0.33944 | 0.038902 | 1.5048 | 1.993 | 5.2037 | 297349.7801 | 5804.1248
-112.0861 | 54.6369 | 0.29533 | 0.044712 | 1.243 | 2.2906 | 5.4899 | 258711.9421 | 5049.9328
-111.988 | 54.4631 | 0.25718 | 0.051344 | 0.94414 | 2.6304 | 5.8165 | 225293.4135 | 4397.6192
-111.8908 | 54.2893 | 0.28594 | 0.04618 | 1.1768 | 2.3659 | 5.5622 | 250484.7958 | 4889.3429
-111.7945 | 54.1155 | 0.34286 | 0.038514 | 1.5223 | 1.9731 | 5.1846 | 300348.9084 | 5862.6664
-111.699 | 53.9416 | 0.33825 | 0.039038 | 1.4986 | 2 | 5.2104 | 296311.2977 | 5783.8542
-111.6045 | 53.7678 | 0.34798 | 0.037947 | 1.5478 | 1.944 | 5.1567 | 304834.7483 | 5950.2278
-111.5108 | 53.5939 | 0.37551 | 0.035166 | 1.6732 | 1.8016 | 5.0197 | 328945.0101 | 6420.8485
-111.418 | 53.4201 | 0.38133 | 0.034629 | 1.6974 | 1.7741 | 4.9933 | 334044.7492 | 6520.393
-111.3261 | 53.2462 | 0.40024 | 0.032993 | 1.7711 | 1.6902 | 4.9127 | 350606.9588 | 6843.6794
-111.2349 | 53.0724 | 0.38652 | 0.034164 | 1.7183 | 1.7502 | 4.9704 | 338589.4155 | 6609.1027
-111.1446 | 52.8985 | 0.38718 | 0.034106 | 1.7209 | 1.7473 | 4.9675 | 339166.4312 | 6620.3658
-111.0551 | 52.7247 | 0.4082 | 0.032349 | 1.8001 | 1.6573 | 4.881 | 357586.6007 | 6979.9186
-110.9664 | 52.5509 | 0.42337 | 0.03119 | 1.8523 | 1.5979 | 4.8239 | 370874.9713 | 7239.3012
-110.8785 | 52.3771 | 0.40921 | 0.032269 | 1.8037 | 1.6532 | 4.877 | 358468.0092 | 6997.1233
-110.7914 | 52.2033 | 0.44021 | 0.029997 | 1.9061 | 1.5368 | 4.7651 | 385622.492 | 7527.1658
-110.7051 | 52.0295 | 0.41294 | 0.031978 | 1.8168 | 1.6383 | 4.8627 | 361732.849 | 7060.8514
-110.6195 | 51.8557 | 0.39746 | 0.033224 | 1.7607 | 1.7021 | 4.9241 | 348172.0466 | 6796.1511
-110.5347 | 51.682 | 0.38908 | 0.033939 | 1.7284 | 1.7387 | 4.9593 | 340835.0804 | 6652.937
-110.4506 | 51.5083 | 0.39362 | 0.033547 | 1.7461 | 1.7187 | 4.94 | 344811.3098 | 6730.5511
-110.3672 | 51.3346 | 0.38954 | 0.033898 | 1.7303 | 1.7366 | 4.9573 | 341240.2921 | 6660.8465
-110.2846 | 51.1609 | 0.36498 | 0.03618 | 1.6274 | 1.8535 | 5.0697 | 319719.6924 | 6240.7748
-110.2027 | 50.9873 | 0.3155 | 0.041854 | 1.3718 | 2.1442 | 5.3491 | 276377.3205 | 5394.7525
-110.1214 | 50.8137 | 0.3675 | 0.035932 | 1.6386 | 1.8408 | 5.0574 | 321931.1833 | 6283.942
-110.0409 | 50.6401 | 0.39779 | 0.033196 | 1.7619 | 1.7006 | 4.9227 | 348465.8482 | 6801.8859
-109.9611 | 50.4666 | 0.39388 | 0.033525 | 1.7471 | 1.7175 | 4.9389 | 345042.5924 | 6735.0656
-109.8819 | 50.2931 | 0.37561 | 0.035156 | 1.6736 | 1.8011 | 5.0192 | 329035.0299 | 6422.6057
-109.8035 | 50.1197 | 0.37049 | 0.035642 | 1.6517 | 1.826 | 5.0432 | 324545.1065 | 6334.9645
-109.7256 | 49.9463 | 0.41899 | 0.031516 | 1.8376 | 1.6146 | 4.84 | 367035.5218 | 7164.357
-109.6485 | 49.7729 | 0.44527 | 0.029656 | 1.9214 | 1.5193 | 4.7483 | 390058.7065 | 7613.7585
-109.572 | 49.5996 | 0.42749 | 0.03089 | 1.8658 | 1.5825 | 4.8091 | 374478.1571 | 7309.6337
-109.4961 | 49.4263 | 0.32136 | 0.04109 | 1.4062 | 2.1051 | 5.3115 | 281513.9643 | 5495.0173
-109.4208 | 49.2531 | 0.35704 | 0.036984 | 1.5912 | 1.8947 | 5.1093 | 312766.6079 | 6105.0539
-109.3462 | 49.0799 | 0.41034 | 0.03218 | 1.8077 | 1.6486 | 4.8727 | 359459.1224 | 7016.4694
-109.2722 | 48.9068 | 0.36534 | 0.036144 | 1.6291 | 1.8517 | 5.0679 | 320038.0633 | 6246.9892
-128.1889 | 70.6651 | 0.44396 | 0.029743 | 1.9175 | 1.5238 | 4.7526 | 388909.9723 | 7591.3358
-127.8915 | 70.5104 | 0.43147 | 0.030604 | 1.8787 | 1.5679 | 4.795 | 377970.7925 | 7377.8083
-127.5984 | 70.3551 | 0.45151 | 0.029247 | 1.9399 | 1.4983 | 4.7282 | 395518.4907 | 7720.3309
-127.3095 | 70.1993 | 0.42372 | 0.031164 | 1.8535 | 1.5966 | 4.8226 | 371178.6648 | 7245.2292
-127.0248 | 70.043 | 0.42487 | 0.03108 | 1.8573 | 1.5923 | 4.8185 | 372185.8061 | 7264.8881
-126.7442 | 69.8863 | 0.4063 | 0.0325 | 1.7933 | 1.665 | 4.8884 | 355919.459 | 6947.3768
-126.4675 | 69.729 | 0.34297 | 0.038502 | 1.5228 | 1.9725 | 5.184 | 300437.6805 | 5864.3992
-126.1948 | 69.5713 | 0.30578 | 0.043184 | 1.3118 | 2.2123 | 5.4146 | 267865.986 | 5228.6153
-125.9259 | 69.4132 | 0.33132 | 0.039856 | 1.4618 | 2.0419 | 5.2507 | 290233.0813 | 5665.2103
-125.6608 | 69.2546 | 0.42889 | 0.030788 | 1.8704 | 1.5773 | 4.8041 | 375711.3259 | 7333.7046
-125.3994 | 69.0956 | 0.38109 | 0.03465 | 1.6964 | 1.7752 | 4.9943 | 333836.8454 | 6516.3348
-125.1417 | 68.9362 | 0.37612 | 0.035108 | 1.6758 | 1.7986 | 5.0169 | 329484.3124 | 6431.3755
-124.8875 | 68.7763 | 0.35456 | 0.037243 | 1.5795 | 1.908 | 5.122 | 310592.7983 | 6062.6222
-124.6368 | 68.6161 | 0.37845 | 0.034892 | 1.6855 | 1.7875 | 5.0062 | 331524.4736 | 6471.1984
-124.3896 | 68.4554 | 0.39158 | 0.033722 | 1.7382 | 1.7276 | 4.9486 | 343027.9119 | 6695.74
-124.1458 | 68.2944 | 0.40307 | 0.032761 | 1.7815 | 1.6784 | 4.9013 | 353088.9349 | 6892.1264
-123.9052 | 68.133 | 0.3991 | 0.033087 | 1.7668 | 1.6951 | 4.9173 | 349611.905 | 6824.2564
-123.6679 | 67.9712 | 0.32721 | 0.040356 | 1.4393 | 2.0675 | 5.2753 | 286635.3821 | 5594.9849
-123.4339 | 67.809 | 0.294 | 0.044915 | 1.2339 | 2.301 | 5.4998 | 257545.2352 | 5027.1592
-123.2029 | 67.6465 | 0.29424 | 0.044878 | 1.2355 | 2.2991 | 5.4981 | 257754.4608 | 5031.2432
-122.9751 | 67.4837 | 0.3055 | 0.043224 | 1.31 | 2.2144 | 5.4166 | 267616.3817 | 5223.7432
-122.7502 | 67.3205 | 0.40534 | 0.032578 | 1.7898 | 1.669 | 4.8922 | 355074.2587 | 6930.8789
-122.5284 | 67.157 | 0.37638 | 0.035084 | 1.6768 | 1.7974 | 5.0157 | 329709.8415 | 6435.7777
-122.3094 | 66.9931 | 0.27949 | 0.047247 | 1.1288 | 2.4205 | 5.6147 | 244833.162 | 4779.0257
-122.0933 | 66.829 | 0.35914 | 0.036768 | 1.6009 | 1.8837 | 5.0986 | 314606.4154 | 6140.9661
-121.8801 | 66.6645 | 0.24569 | 0.053746 | 0.83592 | 2.7534 | 5.9348 | 215226.4731 | 4201.1173
-121.6696 | 66.4997 | 0.35185 | 0.03753 | 1.5666 | 1.9227 | 5.1361 | 308223.3917 | 6016.3725
-121.4618 | 66.3346 | 0.38622 | 0.03419 | 1.7171 | 1.7516 | 4.9717 | 338329.6253 | 6604.0317
-121.2567 | 66.1693 | 0.38118 | 0.034643 | 1.6967 | 1.7748 | 4.9939 | 333910.0658 | 6517.764
-121.0542 | 66.0036 | 0.38196 | 0.034572 | 1.6999 | 1.7711 | 4.9904 | 334596.2852 | 6531.1587
-120.8543 | 65.8377 | 0.40573 | 0.032546 | 1.7912 | 1.6674 | 4.8907 | 355418.2999 | 6937.5944
-120.6569 | 65.6715 | 0.36437 | 0.036241 | 1.6247 | 1.8566 | 5.0726 | 319186.8287 | 6230.3735
-120.462 | 65.505 | 0.26621 | 0.049604 | 1.0226 | 2.5412 | 5.7308 | 233197.9166 | 4551.9113
-120.2696 | 65.3383 | 0.24436 | 0.054039 | 0.82269 | 2.7685 | 5.9493 | 214056.6749 | 4178.2834
-120.0795 | 65.1713 | 0.17689 | 0.07465 | 0 | 3.8244 | 7.0704 | 154957.3627 | 3024.6933
-119.8918 | 65.0041 | 0.22589 | 0.058458 | 0.62361 | 2.9948 | 6.1669 | 197878.5826 | 3862.4949
-119.7065 | 64.8366 | 0.22122 | 0.059692 | 0.568 | 3.0581 | 6.2277 | 193787.6982 | 3782.6428
-119.5234 | 64.6689 | 0.20296 | 0.065063 | 0.32596 | 3.3332 | 6.4922 | 177789.2821 | 3470.3614
-119.3426 | 64.5009 | 0.21379 | 0.061766 | 0.47453 | 3.1643 | 6.3298 | 187279.8984 | 3655.6136
-119.1639 | 64.3328 | 0.22635 | 0.058339 | 0.62895 | 2.9888 | 6.161 | 198280.5222 | 3870.3405
-118.9874 | 64.1644 | 0.23082 | 0.05721 | 0.67984 | 2.9309 | 6.1054 | 202194.7858 | 3946.7451
-118.8131 | 63.9958 | 0.25367 | 0.052056 | 0.91207 | 2.6669 | 5.8516 | 222213.254 | 4337.496
-118.6408 | 63.827 | 0.22169 | 0.059565 | 0.57372 | 3.0516 | 6.2214 | 194200.8257 | 3790.7068
-118.4707 | 63.658 | 0.15373 | 0.085898 | 0 | 4.4006 | 8.1313 | 134665.2288 | 2628.6006
-118.3025 | 63.4888 | 0.27268 | 0.048427 | 1.0756 | 2.4809 | 5.6728 | 238866.3676 | 4662.5567
-118.1363 | 63.3194 | 0.30553 | 0.04322 | 1.3102 | 2.2142 | 5.4164 | 267645.5055 | 5224.3117
-117.9721 | 63.1498 | 0.26747 | 0.049369 | 1.0331 | 2.5292 | 5.7193 | 234306.251 | 4573.5454
-117.8098 | 62.98 | 0.25967 | 0.050854 | 0.96624 | 2.6053 | 5.7924 | 227466.6797 | 4440.0403
-117.6494 | 62.8101 | 0.30126 | 0.043833 | 1.2826 | 2.2456 | 5.4466 | 263901.1059 | 5151.2228
-117.4909 | 62.6399 | 0.31203 | 0.042319 | 1.3508 | 2.168 | 5.372 | 273340.4599 | 5335.4744
-117.3342 | 62.4697 | 0.28515 | 0.046309 | 1.171 | 2.3724 | 5.5685 | 249792.31 | 4875.8259
-117.1793 | 62.2992 | 0.27133 | 0.048668 | 1.0647 | 2.4933 | 5.6847 | 237681.4022 | 4639.4268
-117.0261 | 62.1286 | 0.24137 | 0.054708 | 0.79258 | 2.8027 | 5.9822 | 211442.3018 | 4127.2521
-116.8748 | 61.9578 | 0.20614 | 0.064058 | 0.37127 | 3.2817 | 6.4427 | 180579.765 | 3524.8302
-116.7251 | 61.7869 | 0.22045 | 0.0599 | 0.55864 | 3.0687 | 6.2379 | 193115.61 | 3769.5239
-116.5771 | 61.6158 | 0.21672 | 0.060932 | 0.51211 | 3.1216 | 6.2887 | 189843.1791 | 3705.6476
-116.4308 | 61.4445 | 0.17871 | 0.073891 | 0 | 3.7855 | 6.9989 | 156547.5112 | 3055.7322
-116.2862 | 61.2732 | 0.24009 | 0.055 | 0.77943 | 2.8177 | 5.9966 | 210319.9107 | 4105.3436
-116.1431 | 61.1017 | 0.3587 | 0.036813 | 1.5989 | 1.886 | 5.1008 | 314221.8236 | 6133.459
-116.0016 | 60.9301 | 0.34739 | 0.038012 | 1.5449 | 1.9474 | 5.1599 | 304313.1418 | 5940.0463
-115.8617 | 60.7583 | 0.21442 | 0.061585 | 0.48271 | 3.155 | 6.3209 | 187831.6225 | 3666.383
-115.7233 | 60.5864 | 0.27483 | 0.048048 | 1.0927 | 2.4615 | 5.6542 | 240750.4859 | 4699.3338
-115.5865 | 60.4144 | 0.27535 | 0.047957 | 1.0968 | 2.4569 | 5.6497 | 241207.9376 | 4708.263
-115.4511 | 60.2423 | 0.33891 | 0.038963 | 1.502 | 1.9961 | 5.2067 | 296883.4511 | 5795.0223
-115.3172 | 60.0701 | 0.25369 | 0.052052 | 0.91226 | 2.6667 | 5.8514 | 222231.2174 | 4337.8466
-115.1847 | 59.8977 | 0.22748 | 0.058048 | 0.64209 | 2.9738 | 6.1467 | 199276.7441 | 3889.7863
-115.0537 | 59.7253 | 0.24703 | 0.053455 | 0.84902 | 2.7386 | 5.9205 | 216396.713 | 4223.9599
-114.924 | 59.5527 | 0.22521 | 0.058634 | 0.61567 | 3.0039 | 6.1755 | 197284.222 | 3850.8932
-114.7958 | 59.3801 | 0.24817 | 0.053209 | 0.86009 | 2.726 | 5.9084 | 217396.1126 | 4243.4677
-114.6689 | 59.2074 | 0.19612 | 0.067332 | 0.22374 | 3.4495 | 6.6039 | 171799.2527 | 3353.4389
-114.5433 | 59.0345 | 0.18284 | 0.072221 | 0.003438 | 3.6999 | 6.8447 | 160169.0513 | 3126.4229
-114.419 | 58.8616 | 0.13545 | 0.097487 | 0 | 4.9943 | 9.2242 | 118656.9136 | 2316.1259
-114.2961 | 58.6886 | 0.13083 | 0.10093 | 0 | 5.1708 | 9.5491 | 114607.0005 | 2237.0736
-114.1744 | 58.5155 | 0.20069 | 0.065799 | 0.29281 | 3.3709 | 6.5284 | 175801.5658 | 3431.5621
-114.054 | 58.3424 | 0.20186 | 0.065416 | 0.31007 | 3.3513 | 6.5096 | 176830.4693 | 3451.6458
-113.9348 | 58.1692 | 0.16954 | 0.077888 | 0 | 3.9902 | 7.3757 | 148515.6761 | 2898.9546
-113.8169 | 57.9959 | 0.1699 | 0.07772 | 0 | 3.9817 | 7.36 | 148835.2371 | 2905.1923
-113.7001 | 57.8225 | 0.20442 | 0.064598 | 0.34692 | 3.3094 | 6.4693 | 179069.3279 | 3495.3472
-113.5845 | 57.6491 | 0.22506 | 0.058673 | 0.61391 | 3.0059 | 6.1775 | 197152.5021 | 3848.3221
-113.4702 | 57.4756 | 0.22099 | 0.059753 | 0.56524 | 3.0612 | 6.2307 | 193589.3844 | 3778.7718
-113.3569 | 57.302 | 0.22456 | 0.058803 | 0.60806 | 3.0125 | 6.1839 | 196717.8041 | 3839.837
-113.2448 | 57.1284 | 0.15746 | 0.08386 | 0 | 4.2962 | 7.939 | 137939.2104 | 2692.5071
-113.1338 | 56.9547 | 0.14894 | 0.088659 | 0 | 4.5421 | 8.3916 | 130471.7306 | 2546.7455
-113.0239 | 56.781 | 0.18883 | 0.06993 | 0.10668 | 3.5825 | 6.7319 | 165416.9946 | 3228.8603
-112.9151 | 56.6073 | 0.20022 | 0.065952 | 0.28589 | 3.3788 | 6.536 | 175391.9331 | 3423.5663
-112.8074 | 56.4335 | 0.21014 | 0.062839 | 0.4262 | 3.2193 | 6.3826 | 184082.8763 | 3593.2093
-112.7008 | 56.2596 | 0.20334 | 0.064939 | 0.33155 | 3.3269 | 6.4861 | 178129.0415 | 3476.9933
-112.5951 | 56.0858 | 0.18808 | 0.070209 | 0.094068 | 3.5969 | 6.7457 | 164757.407 | 3215.9854
-112.4906 | 55.9118 | 0.22638 | 0.058332 | 0.62927 | 2.9884 | 6.1607 | 198304.8133 | 3870.8147
-112.387 | 55.7379 | 0.22491 | 0.058711 | 0.61217 | 3.0078 | 6.1794 | 197023.3898 | 3845.8019
-112.2844 | 55.5639 | 0.25873 | 0.051038 | 0.95794 | 2.6147 | 5.8014 | 226645.1778 | 4424.005
-112.1828 | 55.3899 | 0.20169 | 0.065472 | 0.30756 | 3.3542 | 6.5123 | 176680.404 | 3448.7166
-112.0822 | 55.2159 | 0.21343 | 0.061869 | 0.4699 | 3.1696 | 6.3349 | 186968.4902 | 3649.5351
-111.9825 | 55.0418 | 0.2112 | 0.062522 | 0.44046 | 3.2031 | 6.3671 | 185014.6431 | 3611.3969
-111.8838 | 54.8678 | 0.28554 | 0.046246 | 1.1739 | 2.3692 | 5.5654 | 250131.6136 | 4882.4489
-111.786 | 54.6937 | 0.28774 | 0.045892 | 1.1898 | 2.3511 | 5.548 | 252057.9492 | 4920.0501
-111.6891 | 54.5196 | 0.29221 | 0.04519 | 1.2214 | 2.3151 | 5.5134 | 255973.6448 | 4996.4826
-111.5932 | 54.3455 | 0.31142 | 0.042402 | 1.3471 | 2.1723 | 5.3761 | 272806.5406 | 5325.0526
-111.4981 | 54.1714 | 0.36955 | 0.035733 | 1.6476 | 1.8306 | 5.0476 | 323725.6997 | 6318.9701
-111.4039 | 53.9972 | 0.37815 | 0.03492 | 1.6842 | 1.789 | 5.0076 | 331256.4834 | 6465.9674
-111.3106 | 53.8231 | 0.35628 | 0.037064 | 1.5876 | 1.8988 | 5.1132 | 312098.5625 | 6092.014
-111.2182 | 53.649 | 0.37227 | 0.035471 | 1.6594 | 1.8172 | 5.0347 | 326110.472 | 6365.5197
-111.1266 | 53.4749 | 0.37836 | 0.034901 | 1.6851 | 1.788 | 5.0067 | 331439.8987 | 6469.5476
-111.0358 | 53.3007 | 0.3743 | 0.035279 | 1.668 | 1.8074 | 5.0253 | 327886.2008 | 6400.1811
-110.9459 | 53.1266 | 0.38959 | 0.033894 | 1.7305 | 1.7364 | 4.9571 | 341284.8545 | 6661.7164
-110.8568 | 52.9525 | 0.38843 | 0.033995 | 1.7259 | 1.7416 | 4.9621 | 340268.5188 | 6641.878
-110.7684 | 52.7784 | 0.40419 | 0.03267 | 1.7856 | 1.6737 | 4.8968 | 354069.9518 | 6911.2753
-110.6809 | 52.6043 | 0.42603 | 0.030995 | 1.8611 | 1.5879 | 4.8143 | 373205.1436 | 7284.7851
-110.5942 | 52.4302 | 0.41657 | 0.031699 | 1.8293 | 1.624 | 4.849 | 364911.3744 | 7122.8947
-110.5082 | 52.2562 | 0.4056 | 0.032557 | 1.7907 | 1.6679 | 4.8912 | 355305.8093 | 6935.3987
-110.423 | 52.0821 | 0.41095 | 0.032133 | 1.8098 | 1.6462 | 4.8703 | 359988.7108 | 7026.8067
-110.3385 | 51.9081 | 0.3737 | 0.035336 | 1.6655 | 1.8103 | 5.0281 | 327360.9768 | 6389.929
-110.2548 | 51.7341 | 0.37235 | 0.035464 | 1.6597 | 1.8168 | 5.0344 | 326180.3721 | 6366.8841
-110.1718 | 51.5601 | 0.39694 | 0.033267 | 1.7587 | 1.7043 | 4.9262 | 347716.0937 | 6787.2511
-110.0896 | 51.3862 | 0.37993 | 0.034756 | 1.6916 | 1.7806 | 4.9995 | 332819.2699 | 6496.4722
-110.0081 | 51.2123 | 0.40827 | 0.032344 | 1.8003 | 1.657 | 4.8807 | 357640.9445 | 6980.9794
-109.9272 | 51.0384 | 0.34651 | 0.038109 | 1.5405 | 1.9523 | 5.1646 | 303540.1743 | 5924.9584
-109.8471 | 50.8646 | 0.36653 | 0.036027 | 1.6343 | 1.8457 | 5.0621 | 321077.8479 | 6267.2853
-109.7677 | 50.6908 | 0.39485 | 0.033443 | 1.7508 | 1.7133 | 4.9348 | 345889.7962 | 6751.6026
-109.6889 | 50.517 | 0.37857 | 0.034881 | 1.686 | 1.787 | 5.0057 | 331629.3811 | 6473.2462
-109.6108 | 50.3432 | 0.38789 | 0.034043 | 1.7237 | 1.744 | 4.9644 | 339792.4347 | 6632.5851
-109.5334 | 50.1695 | 0.36489 | 0.036189 | 1.6271 | 1.854 | 5.0701 | 319645.7734 | 6239.3319
-109.4566 | 49.9959 | 0.38511 | 0.034289 | 1.7127 | 1.7566 | 4.9765 | 337356.1214 | 6585.0294
-109.3805 | 49.8223 | 0.4285 | 0.030817 | 1.8691 | 1.5788 | 4.8055 | 375362.5765 | 7326.8971
-109.305 | 49.6487 | 0.45891 | 0.028775 | 1.9611 | 1.4742 | 4.7049 | 402001.6627 | 7846.8793
-109.2302 | 49.4752 | 0.35455 | 0.037244 | 1.5795 | 1.908 | 5.1221 | 310586.3302 | 6062.4959
-109.1559 | 49.3018 | 0.38915 | 0.033932 | 1.7287 | 1.7384 | 4.959 | 340899.6795 | 6654.1979
-109.0823 | 49.1284 | 0.38801 | 0.034032 | 1.7242 | 1.7435 | 4.9639 | 339897.0899 | 6634.6279
-109.0093 | 48.955 | 0.40629 | 0.032501 | 1.7932 | 1.6651 | 4.8885 | 355908.9129 | 6947.171
-125.7408 | 69.6654 | 0.33315 | 0.039637 | 1.4717 | 2.0306 | 5.2399 | 291835.0519 | 5696.48
-125.4741 | 69.5066 | 0.28636 | 0.046113 | 1.1799 | 2.3624 | 5.5589 | 250850.1683 | 4896.4748
-125.2111 | 69.3474 | 0.29795 | 0.044319 | 1.2607 | 2.2705 | 5.4705 | 261002.8446 | 5094.6501
-124.9518 | 69.1877 | 0.46272 | 0.028538 | 1.9718 | 1.462 | 4.6933 | 405343.133 | 7912.1032
-124.6961 | 69.0277 | 0.42414 | 0.031134 | 1.8548 | 1.595 | 4.8211 | 371544.6969 | 7252.374
-124.444 | 68.8672 | 0.36646 | 0.036033 | 1.6341 | 1.846 | 5.0624 | 321023.0116 | 6266.2149
-124.1955 | 68.7064 | 0.38554 | 0.034251 | 1.7144 | 1.7547 | 4.9746 | 337730.2362 | 6592.3319
-123.9503 | 68.5451 | 0.36619 | 0.03606 | 1.6328 | 1.8474 | 5.0638 | 320781.9058 | 6261.5087
-123.7086 | 68.3835 | 0.37081 | 0.035611 | 1.6531 | 1.8244 | 5.0416 | 324826.832 | 6340.4637
-123.4701 | 68.2215 | 0.3582 | 0.036865 | 1.5966 | 1.8886 | 5.1034 | 313779.636 | 6124.8277
-123.2349 | 68.0591 | 0.35884 | 0.036798 | 1.5996 | 1.8852 | 5.1001 | 314347.5965 | 6135.914
-123.0029 | 67.8964 | 0.35437 | 0.037263 | 1.5787 | 1.909 | 5.123 | 310430.4064 | 6059.4524
-122.774 | 67.7333 | 0.3558 | 0.037113 | 1.5854 | 1.9013 | 5.1156 | 311683.7024 | 6083.9161
-122.5483 | 67.5699 | 0.31316 | 0.042167 | 1.3577 | 2.1602 | 5.3645 | 274329.7964 | 5354.7858
-122.3255 | 67.4062 | 0.34469 | 0.03831 | 1.5315 | 1.9626 | 5.1746 | 301945.6657 | 5893.8343
-122.1057 | 67.2421 | 0.37193 | 0.035504 | 1.6579 | 1.8189 | 5.0363 | 325811.4143 | 6359.6823
-121.8888 | 67.0777 | 0.21496 | 0.061431 | 0.48962 | 3.1472 | 6.3133 | 188300.614 | 3675.5375
-121.6747 | 66.913 | 0.18232 | 0.072429 | 0 | 3.7106 | 6.8609 | 159709.4732 | 3117.4522
-121.4635 | 66.748 | 0.25414 | 0.05196 | 0.91639 | 2.662 | 5.8469 | 222623.2493 | 4345.4989
-121.255 | 66.5826 | 0.35677 | 0.037013 | 1.5899 | 1.8962 | 5.1107 | 312527.0634 | 6100.3781
-121.0493 | 66.417 | 0.41756 | 0.031624 | 1.8327 | 1.6201 | 4.8453 | 365780.1929 | 7139.8536
-120.8462 | 66.2511 | 0.42119 | 0.031352 | 1.845 | 1.6062 | 4.8319 | 368961.2579 | 7201.9465
-120.6457 | 66.085 | 0.40471 | 0.032628 | 1.7875 | 1.6715 | 4.8947 | 354529.1914 | 6920.2395
-120.4478 | 65.9185 | 0.41877 | 0.031532 | 1.8369 | 1.6154 | 4.8408 | 366845.7108 | 7160.652
-120.2524 | 65.7518 | 0.41594 | 0.031747 | 1.8272 | 1.6264 | 4.8513 | 364367.8107 | 7112.2846
-120.0595 | 65.5849 | 0.34762 | 0.037986 | 1.5461 | 1.9461 | 5.1586 | 304519.0358 | 5944.0653
-119.869 | 65.4176 | 0.31274 | 0.042224 | 1.3551 | 2.1632 | 5.3673 | 273956.6828 | 5347.5028
-119.6809 | 65.2502 | 0.18798 | 0.070247 | 0.09236 | 3.5988 | 6.7475 | 164668.5133 | 3214.2503
-119.4951 | 65.0824 | 0.19022 | 0.06942 | 0.12962 | 3.5565 | 6.7068 | 166630.0464 | 3252.5384
-119.3117 | 64.9145 | 0.22074 | 0.059822 | 0.56214 | 3.0647 | 6.2341 | 193366.358 | 3774.4184
-119.1305 | 64.7463 | 0.27117 | 0.048697 | 1.0634 | 2.4948 | 5.6861 | 237541.8803 | 4636.7034
-118.9516 | 64.5779 | 0.19576 | 0.067453 | 0.21826 | 3.4557 | 6.6099 | 171489.4009 | 3347.3907
-118.7748 | 64.4093 | 0.22292 | 0.059236 | 0.58855 | 3.0347 | 6.2052 | 195279.928 | 3811.7704
-118.6002 | 64.2404 | 0.22736 | 0.058079 | 0.64065 | 2.9755 | 6.1482 | 199167.5736 | 3887.6553
-118.4278 | 64.0714 | 0.24752 | 0.053349 | 0.85379 | 2.7331 | 5.9153 | 216825.924 | 4232.3379
-118.2574 | 63.9021 | 0.23561 | 0.056046 | 0.73227 | 2.8713 | 6.0481 | 206393.0396 | 4028.693
-118.089 | 63.7327 | 0.19838 | 0.066565 | 0.25828 | 3.4102 | 6.5662 | 173777.2028 | 3392.0475
-117.9227 | 63.563 | 0.20531 | 0.064316 | 0.35964 | 3.2949 | 6.4554 | 179855.2519 | 3510.6881
-117.7584 | 63.3932 | 0.26202 | 0.050396 | 0.98685 | 2.5819 | 5.7698 | 229530.2423 | 4480.32
-117.596 | 63.2231 | 0.33084 | 0.039913 | 1.4592 | 2.0448 | 5.2535 | 289815.7227 | 5657.0637
-117.4355 | 63.0529 | 0.24625 | 0.053623 | 0.84145 | 2.7472 | 5.9288 | 215718.9096 | 4210.7295
-117.2769 | 62.8825 | 0.24038 | 0.054934 | 0.78239 | 2.8143 | 5.9933 | 210571.4602 | 4110.2537
-117.1201 | 62.712 | 0.24989 | 0.052842 | 0.87665 | 2.7071 | 5.8903 | 218907.5397 | 4272.97
-116.9652 | 62.5413 | 0.21417 | 0.061657 | 0.47943 | 3.1588 | 6.3245 | 187610.1335 | 3662.0597
-116.812 | 62.3704 | 0.21796 | 0.060583 | 0.52784 | 3.1037 | 6.2715 | 190937.1326 | 3727.0011
-116.6607 | 62.1994 | 0.21084 | 0.062629 | 0.43564 | 3.2085 | 6.3723 | 184698.7105 | 3605.2301
-116.511 | 62.0282 | 0.26127 | 0.050541 | 0.98032 | 2.5893 | 5.777 | 228872.8443 | 4467.488
-116.3631 | 61.8568 | 0.26989 | 0.048928 | 1.053 | 2.5066 | 5.6975 | 236421.2647 | 4614.8295
-116.2168 | 61.6853 | 0.2077 | 0.063578 | 0.39287 | 3.2572 | 6.4191 | 181941.3983 | 3551.4087
-116.0722 | 61.5137 | 0.20904 | 0.06317 | 0.41128 | 3.2362 | 6.399 | 183117.8602 | 3574.3726
-115.9292 | 61.342 | 0.25082 | 0.052647 | 0.88542 | 2.6972 | 5.8807 | 219716.8766 | 4288.7679
-115.7878 | 61.1701 | 0.36342 | 0.036335 | 1.6205 | 1.8615 | 5.0773 | 318359.0263 | 6214.2152
-115.648 | 60.998 | 0.37068 | 0.035623 | 1.6525 | 1.825 | 5.0422 | 324716.4969 | 6338.31
-115.5098 | 60.8259 | 0.27008 | 0.048893 | 1.0546 | 2.5048 | 5.6958 | 236587.4882 | 4618.0741
-115.373 | 60.6536 | 0.23537 | 0.056102 | 0.72974 | 2.8742 | 6.0509 | 206186.2028 | 4024.6556
-115.2378 | 60.4813 | 0.24702 | 0.053458 | 0.84891 | 2.7387 | 5.9206 | 216386.4336 | 4223.7592
-115.104 | 60.3088 | 0.29346 | 0.044998 | 1.2301 | 2.3053 | 5.504 | 257066.6539 | 5017.8176
-114.9717 | 60.1362 | 0.22535 | 0.058598 | 0.61728 | 3.002 | 6.1738 | 197404.1797 | 3853.2347
-114.8409 | 59.9635 | 0.24972 | 0.052879 | 0.875 | 2.709 | 5.8921 | 218755.9719 | 4270.0115
-114.7114 | 59.7906 | 0.20825 | 0.06341 | 0.40046 | 3.2485 | 6.4108 | 182424.8004 | 3560.8445
-114.5833 | 59.6177 | 0.23323 | 0.056618 | 0.70651 | 2.9006 | 6.0763 | 204308.7387 | 3988.0084
-114.4566 | 59.4447 | 0.23933 | 0.055175 | 0.77154 | 2.8266 | 6.0052 | 209652.5931 | 4092.3179
-114.3313 | 59.2716 | 0.23814 | 0.055451 | 0.75907 | 2.8408 | 6.0188 | 208606.6404 | 4071.9014
-114.2072 | 59.0985 | 0.22334 | 0.059124 | 0.59357 | 3.029 | 6.1997 | 195647.9672 | 3818.9543
-114.0845 | 58.9252 | 0.16643 | 0.079344 | 0 | 4.0649 | 7.5131 | 145789.179 | 2845.7347
-113.9631 | 58.7518 | 0.14871 | 0.088799 | 0 | 4.5492 | 8.4048 | 130266.916 | 2542.7476
-113.8429 | 58.5784 | 0.19586 | 0.06742 | 0.21974 | 3.454 | 6.6083 | 171573.1937 | 3349.0263
-113.724 | 58.4049 | 0.22862 | 0.057758 | 0.65512 | 2.959 | 6.1324 | 200274.582 | 3909.2636
-113.6063 | 58.2314 | 0.18074 | 0.073062 | 0 | 3.743 | 6.9206 | 158325.6966 | 3090.4415
-113.4898 | 58.0577 | 0.18485 | 0.071435 | 0.038852 | 3.6597 | 6.806 | 161931.1923 | 3160.8191
-113.3745 | 57.884 | 0.21445 | 0.061576 | 0.4831 | 3.1546 | 6.3204 | 187858.3595 | 3666.9049
-113.2604 | 57.7103 | 0.19911 | 0.066319 | 0.26936 | 3.3976 | 6.5541 | 174421.9152 | 3404.632
-113.1475 | 57.5364 | 0.21491 | 0.061443 | 0.48907 | 3.1478 | 6.3139 | 188263.1562 | 3674.8064
-113.0357 | 57.3626 | 0.22324 | 0.05915 | 0.5924 | 3.0303 | 6.201 | 195562.1906 | 3817.28
-112.925 | 57.1886 | 0.15454 | 0.085444 | 0 | 4.3774 | 8.0884 | 135380.7911 | 2642.568
-112.8154 | 57.0146 | 0.15985 | 0.082608 | 0 | 4.2321 | 7.8209 | 140029.3589 | 2733.3058
-112.7069 | 56.8406 | 0.1698 | 0.077765 | 0 | 3.984 | 7.3642 | 148749.1338 | 2903.5116
-112.5995 | 56.6665 | 0.19151 | 0.068953 | 0.15069 | 3.5325 | 6.6838 | 167759.8523 | 3274.5917
-112.4932 | 56.4924 | 0.18669 | 0.070731 | 0.070588 | 3.6236 | 6.7713 | 163543.6125 | 3192.2927
-112.3879 | 56.3183 | 0.21407 | 0.061686 | 0.47814 | 3.1602 | 6.3259 | 187523.0685 | 3660.3602
-112.2836 | 56.1441 | 0.22289 | 0.059243 | 0.58822 | 3.0351 | 6.2056 | 195255.2724 | 3811.2891
-112.1804 | 55.9699 | 0.27905 | 0.047322 | 1.1254 | 2.4243 | 5.6184 | 244445.4442 | 4771.4576
-112.0781 | 55.7956 | 0.2774 | 0.047603 | 1.1127 | 2.4387 | 5.6323 | 242999.4861 | 4743.2332
-111.9769 | 55.6214 | 0.26459 | 0.049907 | 1.0089 | 2.5568 | 5.7457 | 231783.0354 | 4524.2935
-111.8766 | 55.4471 | 0.24624 | 0.053627 | 0.84129 | 2.7473 | 5.9289 | 215704.2777 | 4210.4439
-111.7773 | 55.2727 | 0.22616 | 0.058388 | 0.62677 | 2.9912 | 6.1634 | 198116.4915 | 3867.1387
-111.6789 | 55.0984 | 0.20744 | 0.063657 | 0.38933 | 3.2612 | 6.4229 | 181716.8964 | 3547.0265
-111.5815 | 54.924 | 0.22265 | 0.059308 | 0.58529 | 3.0384 | 6.2088 | 195041.3022 | 3807.1125
-111.485 | 54.7497 | 0.26934 | 0.049027 | 1.0486 | 2.5117 | 5.7024 | 235943.5303 | 4605.5043
-111.3894 | 54.5753 | 0.2548 | 0.051824 | 0.92251 | 2.655 | 5.8402 | 223206.2595 | 4356.8789
-111.2947 | 54.4009 | 0.29147 | 0.045305 | 1.2163 | 2.321 | 5.5191 | 255327.8794 | 4983.8775
-111.2009 | 54.2265 | 0.35754 | 0.036933 | 1.5935 | 1.8921 | 5.1067 | 313202.3958 | 6113.5603
-111.108 | 54.0521 | 0.37766 | 0.034965 | 1.6822 | 1.7913 | 5.0098 | 330827.9636 | 6457.6029
-111.0159 | 53.8777 | 0.33138 | 0.039849 | 1.4621 | 2.0415 | 5.2504 | 290284.7037 | 5666.2179
-110.9247 | 53.7033 | 0.36887 | 0.035798 | 1.6446 | 1.834 | 5.0509 | 323130.0661 | 6307.3436
-110.8343 | 53.5289 | 0.3666 | 0.03602 | 1.6347 | 1.8453 | 5.0618 | 321144.5513 | 6268.5873
-110.7447 | 53.3545 | 0.36163 | 0.036515 | 1.6123 | 1.8707 | 5.0862 | 316783.9488 | 6183.4705
-110.656 | 53.1801 | 0.38728 | 0.034097 | 1.7213 | 1.7468 | 4.9671 | 339253.3888 | 6622.0631
-110.5681 | 53.0057 | 0.38443 | 0.034349 | 1.7099 | 1.7597 | 4.9795 | 336762.5337 | 6573.4429
-110.4809 | 52.8313 | 0.39309 | 0.033592 | 1.744 | 1.721 | 4.9422 | 344350.0322 | 6721.5472
-110.3946 | 52.657 | 0.38962 | 0.033892 | 1.7306 | 1.7363 | 4.957 | 341308.6374 | 6662.1806
-110.309 | 52.4826 | 0.39366 | 0.033544 | 1.7462 | 1.7185 | 4.9398 | 344849.7569 | 6731.3016
-110.2242 | 52.3083 | 0.38574 | 0.034232 | 1.7152 | 1.7537 | 4.9737 | 337912.4733 | 6595.8891
-110.1401 | 52.134 | 0.39964 | 0.033042 | 1.7688 | 1.6928 | 4.9151 | 350082.427 | 6833.4408
-110.0568 | 51.9597 | 0.41218 | 0.032037 | 1.8141 | 1.6413 | 4.8656 | 361066.5244 | 7047.8451
-109.9743 | 51.7855 | 0.39097 | 0.033775 | 1.7358 | 1.7303 | 4.9512 | 342485.5448 | 6685.1533
-109.8924 | 51.6113 | 0.36357 | 0.03632 | 1.6211 | 1.8607 | 5.0765 | 318490.4276 | 6216.7801
-109.8113 | 51.4371 | 0.36186 | 0.036492 | 1.6134 | 1.8695 | 5.085 | 316992.1679 | 6187.5348
-109.7308 | 51.2629 | 0.36109 | 0.03657 | 1.6099 | 1.8735 | 5.0889 | 316313.352 | 6174.2846
-109.6511 | 51.0888 | 0.34071 | 0.038757 | 1.5113 | 1.9855 | 5.1966 | 298464.366 | 5825.881
-109.5721 | 50.9147 | 0.34625 | 0.038137 | 1.5393 | 1.9538 | 5.166 | 303314.671 | 5920.5566
-109.4937 | 50.7406 | 0.38271 | 0.034504 | 1.703 | 1.7677 | 4.9871 | 335254.726 | 6544.0112
-109.4161 | 50.5666 | 0.37026 | 0.035664 | 1.6507 | 1.8271 | 5.0442 | 324348.6245 | 6331.1293
-109.339 | 50.3926 | 0.38058 | 0.034697 | 1.6943 | 1.7775 | 4.9966 | 333390.3654 | 6507.6197
-109.2627 | 50.2187 | 0.38506 | 0.034293 | 1.7125 | 1.7569 | 4.9767 | 337310.4561 | 6584.138
-109.187 | 50.0448 | 0.40089 | 0.032939 | 1.7735 | 1.6875 | 4.91 | 351181.2941 | 6854.8901
-109.1119 | 49.871 | 0.44768 | 0.029496 | 1.9286 | 1.5111 | 4.7405 | 392171.8189 | 7655.0055
-109.0374 | 49.6972 | 0.49935 | 0.026444 | 2.0661 | 1.3548 | 4.5902 | 437428.139 | 8538.3871
-108.9636 | 49.5234 | 0.42264 | 0.031244 | 1.8499 | 1.6007 | 4.8266 | 370228.4763 | 7226.682
-108.8904 | 49.3498 | 0.40107 | 0.032924 | 1.7741 | 1.6867 | 4.9093 | 351335.8187 | 6857.9064
-108.8178 | 49.1761 | 0.36801 | 0.035882 | 1.6409 | 1.8383 | 5.055 | 322374.1098 | 6292.5877
-108.7459 | 49.0026 | 0.44669 | 0.029562 | 1.9257 | 1.5145 | 4.7437 | 391300.3196 | 7637.9942
-125.283 | 69.7582 | 0.39134 | 0.033743 | 1.7373 | 1.7287 | 4.9496 | 342816.9316 | 6691.6218
-125.0184 | 69.5988 | 0.36305 | 0.036372 | 1.6188 | 1.8634 | 5.0791 | 318034.7631 | 6207.8858
-124.7576 | 69.439 | 0.31851 | 0.041458 | 1.3896 | 2.1239 | 5.3296 | 279016.1697 | 5446.2616
-124.5004 | 69.2787 | 0.38939 | 0.033911 | 1.7297 | 1.7373 | 4.9579 | 341108.6158 | 6658.2763
-124.247 | 69.1181 | 0.43301 | 0.030496 | 1.8836 | 1.5623 | 4.7897 | 379313.1065 | 7404.0096
-123.9971 | 68.957 | 0.35589 | 0.037104 | 1.5858 | 1.9009 | 5.1152 | 311760.4546 | 6085.4143
-123.7506 | 68.7955 | 0.42735 | 0.030899 | 1.8654 | 1.583 | 4.8096 | 374358.8908 | 7307.3057
-123.5077 | 68.6337 | 0.392 | 0.033686 | 1.7398 | 1.7258 | 4.9468 | 343390.8847 | 6702.8251
-123.2681 | 68.4715 | 0.43031 | 0.030687 | 1.875 | 1.5721 | 4.7991 | 376954.472 | 7357.9702
-123.0318 | 68.3089 | 0.43046 | 0.030677 | 1.8754 | 1.5716 | 4.7986 | 377078.8134 | 7360.3973
-122.7987 | 68.1459 | 0.40065 | 0.032959 | 1.7726 | 1.6885 | 4.911 | 350966.7001 | 6850.7014
-122.5688 | 67.9826 | 0.37351 | 0.035353 | 1.6647 | 1.8112 | 5.0289 | 327199.0343 | 6386.7679
-122.3421 | 67.819 | 0.32445 | 0.040699 | 1.4238 | 2.0851 | 5.2923 | 284217.6487 | 5547.7919
-122.1184 | 67.655 | 0.31561 | 0.04184 | 1.3724 | 2.1435 | 5.3484 | 276472.2748 | 5396.606
-121.8978 | 67.4907 | 0.35689 | 0.037 | 1.5905 | 1.8955 | 5.11 | 312638.9478 | 6102.562
-121.6801 | 67.3261 | 0.44086 | 0.029952 | 1.9081 | 1.5345 | 4.7629 | 386197.1153 | 7538.3821
-121.4653 | 67.1611 | 0.31491 | 0.041932 | 1.3683 | 2.1482 | 5.3529 | 275864.2316 | 5384.7373
-121.2533 | 66.9959 | 0.24365 | 0.054197 | 0.81559 | 2.7766 | 5.957 | 213434.8522 | 4166.1458
-121.0442 | 66.8303 | 0.30298 | 0.043584 | 1.2938 | 2.2328 | 5.4343 | 265410.2052 | 5180.6797
-120.8378 | 66.6645 | 0.35884 | 0.036799 | 1.5995 | 1.8853 | 5.1002 | 314340.032 | 6135.7664
-120.6341 | 66.4984 | 0.38776 | 0.034055 | 1.7232 | 1.7446 | 4.965 | 339674.9927 | 6630.2927
-120.4331 | 66.332 | 0.38647 | 0.034168 | 1.7181 | 1.7505 | 4.9706 | 338546.2429 | 6608.26
-120.2346 | 66.1653 | 0.38481 | 0.034316 | 1.7115 | 1.758 | 4.9778 | 337091.0987 | 6579.8563
-120.0387 | 65.9983 | 0.39277 | 0.03362 | 1.7428 | 1.7224 | 4.9436 | 344067.5778 | 6716.0338
-119.8454 | 65.8311 | 0.36811 | 0.035873 | 1.6413 | 1.8378 | 5.0545 | 322462.0127 | 6294.3036
-119.6544 | 65.6636 | 0.22243 | 0.059367 | 0.58265 | 3.0414 | 6.2116 | 194848.8498 | 3803.3559
-119.466 | 65.4959 | 0.19889 | 0.066394 | 0.26597 | 3.4014 | 6.5578 | 174224.0697 | 3400.7701
-119.2799 | 65.328 | 0.20631 | 0.064006 | 0.37359 | 3.2791 | 6.4401 | 180725.4497 | 3527.6739
-119.0961 | 65.1598 | 0.17548 | 0.075249 | 0 | 3.8551 | 7.1269 | 153723.2039 | 3000.6031
-118.9146 | 64.9913 | 0.17776 | 0.074285 | 0 | 3.8057 | 7.036 | 155718.2186 | 3039.5448
-118.7354 | 64.8227 | 0.22247 | 0.059356 | 0.58314 | 3.0408 | 6.2111 | 194884.9741 | 3804.0611
-118.5584 | 64.6538 | 0.18313 | 0.072108 | 0.008506 | 3.6942 | 6.8392 | 160418.8751 | 3131.2994
-118.3836 | 64.4847 | 0.24625 | 0.053624 | 0.84141 | 2.7472 | 5.9288 | 215714.6974 | 4210.6472
-118.2109 | 64.3154 | 0.27599 | 0.047846 | 1.1018 | 2.4512 | 5.6442 | 241763.5454 | 4719.1082
-118.0404 | 64.1459 | 0.2431 | 0.054318 | 0.81012 | 2.7828 | 5.963 | 212957.2651 | 4156.8235
-117.8719 | 63.9762 | 0.23349 | 0.056555 | 0.70936 | 2.8973 | 6.0731 | 204537.1004 | 3992.4659
-117.7054 | 63.8063 | 0.17394 | 0.075916 | 0 | 3.8892 | 7.1898 | 152372.4925 | 2974.2378
-117.541 | 63.6362 | 0.18939 | 0.069725 | 0.1159 | 3.5721 | 6.7218 | 165902.224 | 3238.3317
-117.3785 | 63.4659 | 0.18159 | 0.072717 | 0 | 3.7253 | 6.8881 | 159076.0983 | 3105.089
-117.2179 | 63.2955 | 0.20225 | 0.065289 | 0.31579 | 3.3448 | 6.5033 | 177174.3127 | 3458.3575
-117.0593 | 63.1248 | 0.20316 | 0.064998 | 0.32891 | 3.3299 | 6.489 | 177967.9375 | 3473.8486
-116.9025 | 62.954 | 0.18849 | 0.070056 | 0.10098 | 3.589 | 6.7381 | 165118.3245 | 3223.0304
-116.7475 | 62.783 | 0.22343 | 0.0591 | 0.59465 | 3.0278 | 6.1985 | 195726.9606 | 3820.4962
-116.5944 | 62.6119 | 0.22877 | 0.057721 | 0.65682 | 2.9571 | 6.1306 | 200405.3189 | 3911.8155
-116.4431 | 62.4406 | 0.24098 | 0.054797 | 0.78855 | 2.8073 | 5.9866 | 211096.9866 | 4120.5118
-116.2935 | 62.2692 | 0.23109 | 0.057143 | 0.68285 | 2.9275 | 6.1021 | 202431.1876 | 3951.3595
-116.1456 | 62.0976 | 0.22646 | 0.058311 | 0.63022 | 2.9873 | 6.1596 | 198376.8625 | 3872.221
-115.9994 | 61.9258 | 0.25094 | 0.052622 | 0.88655 | 2.6959 | 5.8795 | 219822.1024 | 4290.8218
-115.8549 | 61.7539 | 0.20918 | 0.063126 | 0.41326 | 3.234 | 6.3968 | 183245.5672 | 3576.8654
-115.712 | 61.5819 | 0.27332 | 0.048313 | 1.0808 | 2.4751 | 5.6672 | 239431.2773 | 4673.5835
-115.5707 | 61.4098 | 0.36812 | 0.035871 | 1.6414 | 1.8377 | 5.0544 | 322475.4449 | 6294.5657
-115.431 | 61.2375 | 0.38131 | 0.03463 | 1.6973 | 1.7741 | 4.9933 | 334031.843 | 6520.1411
-115.2929 | 61.0651 | 0.37628 | 0.035093 | 1.6764 | 1.7979 | 5.0161 | 329621.6463 | 6434.0562
-115.1563 | 60.8926 | 0.31249 | 0.042258 | 1.3536 | 2.1649 | 5.369 | 273737.5989 | 5343.2264
-115.0212 | 60.7199 | 0.21269 | 0.062085 | 0.46017 | 3.1806 | 6.3455 | 186318.4946 | 3636.8475
-114.8877 | 60.5472 | 0.23318 | 0.056629 | 0.70602 | 2.9011 | 6.0768 | 204269.5011 | 3987.2425
-114.7555 | 60.3743 | 0.2338 | 0.056479 | 0.71278 | 2.8934 | 6.0694 | 204812.2373 | 3997.8365
-114.6249 | 60.2013 | 0.25569 | 0.051644 | 0.93064 | 2.6458 | 5.8313 | 223986.9156 | 4372.117
-114.4956 | 60.0282 | 0.25971 | 0.050846 | 0.9666 | 2.6049 | 5.792 | 227502.2288 | 4440.7342
-114.3678 | 59.8551 | 0.29793 | 0.044322 | 1.2606 | 2.2707 | 5.4707 | 260987.1318 | 5094.3434
-114.2413 | 59.6818 | 0.24653 | 0.053564 | 0.84413 | 2.7441 | 5.9258 | 215957.8956 | 4215.3944
-114.1162 | 59.5085 | 0.20678 | 0.06386 | 0.38019 | 3.2716 | 6.4329 | 181139.8853 | 3535.7635
-113.9924 | 59.335 | 0.22602 | 0.058424 | 0.62512 | 2.9931 | 6.1652 | 197992.1836 | 3864.7123
-113.8699 | 59.1615 | 0.1855 | 0.071187 | 0.050005 | 3.647 | 6.7938 | 162494.2302 | 3171.8093
-113.7487 | 58.9879 | 0.18977 | 0.069583 | 0.12229 | 3.5648 | 6.7148 | 166240.1575 | 3244.928
-113.6288 | 58.8142 | 0.17661 | 0.074767 | 0 | 3.8304 | 7.0814 | 154714.7266 | 3019.9571
-113.5102 | 58.6404 | 0.20388 | 0.064769 | 0.33924 | 3.3181 | 6.4777 | 178598.1749 | 3486.1506
-113.3928 | 58.4666 | 0.23891 | 0.055271 | 0.7672 | 2.8316 | 6.0099 | 209287.5859 | 4085.1931
-113.2766 | 58.2927 | 0.18351 | 0.071959 | 0.015228 | 3.6865 | 6.8318 | 160751.4175 | 3137.7904
-113.1616 | 58.1187 | 0.20082 | 0.065755 | 0.2948 | 3.3687 | 6.5263 | 175919.3394 | 3433.861
-113.0478 | 57.9447 | 0.25057 | 0.052699 | 0.88309 | 2.6998 | 5.8832 | 219501.6676 | 4284.5671
-112.9351 | 57.7706 | 0.19677 | 0.06711 | 0.23375 | 3.4381 | 6.593 | 172367.5024 | 3364.5308
-112.8236 | 57.5964 | 0.24729 | 0.053399 | 0.85155 | 2.7357 | 5.9177 | 216623.9948 | 4228.3963
-112.7133 | 57.4222 | 0.26212 | 0.050377 | 0.98774 | 2.5808 | 5.7689 | 229621.0746 | 4482.093
-112.604 | 57.248 | 0.15235 | 0.086675 | 0 | 4.4404 | 8.2045 | 133459.1109 | 2605.0577
-112.4959 | 57.0737 | 0.14459 | 0.091329 | 0 | 4.6789 | 8.6435 | 126657.3357 | 2472.2903
-112.3888 | 56.8993 | 0.17362 | 0.076057 | 0 | 3.8965 | 7.2031 | 152090.4489 | 2968.7325
-112.2828 | 56.725 | 0.18898 | 0.069874 | 0.10917 | 3.5797 | 6.7292 | 165547.4927 | 3231.4075
-112.1779 | 56.5505 | 0.17187 | 0.07683 | 0 | 3.936 | 7.276 | 150560.6004 | 2938.8706
-112.074 | 56.3761 | 0.20567 | 0.064204 | 0.36467 | 3.2892 | 6.4499 | 180168.1381 | 3516.7955
-111.9711 | 56.2016 | 0.28641 | 0.046104 | 1.1802 | 2.362 | 5.5585 | 250897.703 | 4897.4026
-111.8692 | 56.0271 | 0.32754 | 0.040315 | 1.4411 | 2.0654 | 5.2733 | 286925.8341 | 5600.6544
-111.7683 | 55.8525 | 0.25875 | 0.051034 | 0.95813 | 2.6145 | 5.8012 | 226664.1287 | 4424.3749
-111.6684 | 55.678 | 0.28625 | 0.04613 | 1.1791 | 2.3633 | 5.5597 | 250757.3436 | 4894.6629
-111.5695 | 55.5034 | 0.27404 | 0.048186 | 1.0865 | 2.4686 | 5.661 | 240061.9707 | 4685.8943
-111.4715 | 55.3287 | 0.22851 | 0.057787 | 0.65383 | 2.9605 | 6.1338 | 200175.7211 | 3907.3339
-111.3744 | 55.1541 | 0.20344 | 0.064909 | 0.33291 | 3.3253 | 6.4846 | 178211.5155 | 3478.6032
-111.2783 | 54.9795 | 0.24351 | 0.054226 | 0.81427 | 2.7781 | 5.9585 | 213319.0518 | 4163.8854
-111.1831 | 54.8048 | 0.1952 | 0.067649 | 0.20943 | 3.4657 | 6.6196 | 170992.4905 | 3337.6913
-111.0888 | 54.6301 | 0.22205 | 0.059468 | 0.57808 | 3.0466 | 6.2166 | 194517.0263 | 3796.8789
-110.9954 | 54.4555 | 0.25581 | 0.05162 | 0.93173 | 2.6445 | 5.8301 | 224091.143 | 4374.1514
-110.9028 | 54.2808 | 0.29753 | 0.044381 | 1.2579 | 2.2737 | 5.4736 | 260639.1154 | 5087.5503
-110.8111 | 54.1061 | 0.34367 | 0.038423 | 1.5264 | 1.9684 | 5.1801 | 301057.2073 | 5876.492
-110.7203 | 53.9314 | 0.29637 | 0.044556 | 1.25 | 2.2826 | 5.4822 | 259617.6281 | 5067.6114
-110.6303 | 53.7567 | 0.34394 | 0.038393 | 1.5277 | 1.9669 | 5.1787 | 301291.1463 | 5881.0584
-110.5412 | 53.5821 | 0.35276 | 0.037433 | 1.571 | 1.9177 | 5.1314 | 309019.9695 | 6031.9213
-110.4528 | 53.4074 | 0.37199 | 0.035498 | 1.6582 | 1.8186 | 5.0361 | 325861.5357 | 6360.6606
-110.3653 | 53.2327 | 0.39884 | 0.033108 | 1.7659 | 1.6961 | 4.9184 | 349387.4364 | 6819.8749
-110.2786 | 53.0581 | 0.37933 | 0.034811 | 1.6891 | 1.7834 | 5.0022 | 332296.7308 | 6486.2725
-110.1927 | 52.8835 | 0.3513 | 0.037589 | 1.564 | 1.9257 | 5.139 | 307740.4325 | 6006.9454
-110.1075 | 52.7089 | 0.38024 | 0.034728 | 1.6929 | 1.7792 | 4.9982 | 333087.4264 | 6501.7065
-110.0231 | 52.5343 | 0.40822 | 0.032348 | 1.8001 | 1.6572 | 4.8809 | 357598.378 | 6980.1485
-109.9394 | 52.3597 | 0.3762 | 0.035101 | 1.6761 | 1.7983 | 5.0165 | 329547.0655 | 6432.6004
-109.8565 | 52.1851 | 0.38242 | 0.03453 | 1.7018 | 1.769 | 4.9884 | 335001.5109 | 6539.0685
-109.7744 | 52.0106 | 0.40765 | 0.032393 | 1.7981 | 1.6595 | 4.8831 | 357098.5054 | 6970.3912
-109.693 | 51.8361 | 0.39971 | 0.033036 | 1.7691 | 1.6925 | 4.9148 | 350148.4063 | 6834.7287
-109.6122 | 51.6616 | 0.38358 | 0.034425 | 1.7065 | 1.7636 | 4.9832 | 336017.7069 | 6558.9042
-109.5322 | 51.4872 | 0.39315 | 0.033587 | 1.7443 | 1.7207 | 4.942 | 344403.0552 | 6722.5822
-109.4529 | 51.3128 | 0.39781 | 0.033194 | 1.762 | 1.7005 | 4.9226 | 348484.0097 | 6802.2404
-109.3743 | 51.1384 | 0.37364 | 0.035342 | 1.6652 | 1.8106 | 5.0284 | 327305.8677 | 6388.8533
-109.2964 | 50.9641 | 0.36515 | 0.036164 | 1.6282 | 1.8527 | 5.0688 | 319867.6247 | 6243.6623
-109.2191 | 50.7898 | 0.39925 | 0.033074 | 1.7674 | 1.6944 | 4.9167 | 349742.1194 | 6826.7981
-109.1425 | 50.6155 | 0.42948 | 0.030746 | 1.8723 | 1.5752 | 4.802 | 376226.3089 | 7343.7568
-109.0666 | 50.4413 | 0.42476 | 0.031088 | 1.8569 | 1.5927 | 4.8189 | 372090.9079 | 7263.0357
-108.9913 | 50.2671 | 0.41549 | 0.031782 | 1.8256 | 1.6282 | 4.853 | 363968.536 | 7104.4909
-108.9167 | 50.093 | 0.41961 | 0.031469 | 1.8397 | 1.6122 | 4.8377 | 367579.0532 | 7174.9665
-108.8426 | 49.9189 | 0.47532 | 0.027781 | 2.0059 | 1.4233 | 4.656 | 416379.5559 | 8127.5289
-108.7692 | 49.7449 | 0.50864 | 0.025961 | 2.0879 | 1.33 | 4.5664 | 445565.8098 | 8697.2305
-108.6965 | 49.5709 | 0.38089 | 0.034668 | 1.6956 | 1.7761 | 4.9952 | 333663.2036 | 6512.9454
-108.6243 | 49.397 | 0.36207 | 0.036471 | 1.6144 | 1.8684 | 5.084 | 317174.8939 | 6191.1015
-108.5527 | 49.2232 | 0.36297 | 0.03638 | 1.6184 | 1.8638 | 5.0795 | 317965.6475 | 6206.5367
-108.4818 | 49.0494 | 0.3922 | 0.033669 | 1.7406 | 1.7249 | 4.946 | 343565.7265 | 6706.2379
-125.3577 | 70.1687 | 0.46608 | 0.028332 | 1.9811 | 1.4515 | 4.6831 | 408288.2562 | 7969.5906
-125.0875 | 70.0095 | 0.43425 | 0.030409 | 1.8875 | 1.5579 | 4.7854 | 380404.0158 | 7425.3036
-124.8213 | 69.8499 | 0.42803 | 0.03085 | 1.8676 | 1.5805 | 4.8072 | 374953.9764 | 7318.9215
-124.559 | 69.6899 | 0.39463 | 0.033462 | 1.7499 | 1.7143 | 4.9358 | 345695.2978 | 6747.8061
-124.3004 | 69.5294 | 0.32474 | 0.040663 | 1.4254 | 2.0832 | 5.2904 | 284473.8871 | 5552.7936
-124.0455 | 69.3685 | 0.29146 | 0.045307 | 1.2162 | 2.3211 | 5.5192 | 255315.6058 | 4983.638
-123.7942 | 69.2073 | 0.43215 | 0.030557 | 1.8808 | 1.5654 | 4.7927 | 378560.5915 | 7389.3209
-123.5466 | 69.0456 | 0.38802 | 0.034031 | 1.7243 | 1.7435 | 4.9638 | 339907.6352 | 6634.8337
-123.3024 | 68.8835 | 0.42849 | 0.030818 | 1.8691 | 1.5788 | 4.8056 | 375354.8122 | 7326.7456
-123.0616 | 68.7211 | 0.4308 | 0.030652 | 1.8765 | 1.5703 | 4.7974 | 377378.7798 | 7366.2525
-122.8242 | 68.5583 | 0.44254 | 0.029839 | 1.9132 | 1.5287 | 4.7574 | 387661.2238 | 7566.9608
-122.5902 | 68.3951 | 0.36074 | 0.036606 | 1.6083 | 1.8753 | 5.0906 | 316003.9611 | 6168.2455
-122.3593 | 68.2316 | 0.41225 | 0.032032 | 1.8144 | 1.641 | 4.8653 | 361127.5068 | 7049.0354
-122.1316 | 68.0677 | 0.35163 | 0.037553 | 1.5656 | 1.9239 | 5.1373 | 308028.8031 | 6012.5742
-121.9071 | 67.9035 | 0.38747 | 0.034079 | 1.7221 | 1.7459 | 4.9662 | 339427.5474 | 6625.4626
-121.6856 | 67.739 | 0.36415 | 0.036262 | 1.6238 | 1.8577 | 5.0737 | 318999.1514 | 6226.7102
-121.4671 | 67.5741 | 0.41416 | 0.031884 | 1.821 | 1.6334 | 4.8581 | 362799.8407 | 7081.6786
-121.2516 | 67.409 | 0.4004 | 0.032979 | 1.7717 | 1.6895 | 4.912 | 350754.4646 | 6846.5586
-121.0389 | 67.2435 | 0.32514 | 0.040613 | 1.4277 | 2.0806 | 5.288 | 284826.9477 | 5559.6852
-120.8291 | 67.0777 | 0.25873 | 0.051037 | 0.95798 | 2.6147 | 5.8014 | 226648.7704 | 4424.0751
-120.6221 | 66.9116 | 0.28013 | 0.047138 | 1.1337 | 2.4149 | 5.6094 | 245397.1824 | 4790.0351
-120.4179 | 66.7452 | 0.33846 | 0.039015 | 1.4997 | 1.9988 | 5.2093 | 296487.7037 | 5787.2975
-120.2163 | 66.5786 | 0.32139 | 0.041087 | 1.4063 | 2.1049 | 5.3113 | 281536.7521 | 5495.4621
-120.0173 | 66.4117 | 0.29618 | 0.044584 | 1.2488 | 2.2841 | 5.4835 | 259456.9348 | 5064.4747
-119.821 | 66.2445 | 0.36265 | 0.036412 | 1.617 | 1.8654 | 5.0811 | 317685.2996 | 6201.0644
-119.6272 | 66.077 | 0.37678 | 0.035046 | 1.6785 | 1.7955 | 5.0138 | 330063.3511 | 6442.678
-119.4359 | 65.9093 | 0.36171 | 0.036507 | 1.6127 | 1.8703 | 5.0858 | 316855.126 | 6184.8598
-119.247 | 65.7414 | 0.23445 | 0.056323 | 0.7198 | 2.8855 | 6.0617 | 205378.7105 | 4008.8937
-119.0606 | 65.5732 | 0.25039 | 0.052736 | 0.8814 | 2.7017 | 5.8851 | 219345.6115 | 4281.5209
-118.8765 | 65.4047 | 0.19485 | 0.067768 | 0.20406 | 3.4718 | 6.6254 | 170692.0143 | 3331.8261
-118.6947 | 65.236 | 0.25629 | 0.051523 | 0.93606 | 2.6396 | 5.8254 | 224509.6855 | 4382.3212
-118.5153 | 65.0671 | 0.31654 | 0.041717 | 1.378 | 2.1372 | 5.3423 | 277288.4919 | 5412.5381
-118.3381 | 64.898 | 0.2902 | 0.045502 | 1.2074 | 2.3311 | 5.5288 | 254218.9372 | 4962.2315
-118.1631 | 64.7287 | 0.24813 | 0.053218 | 0.85969 | 2.7264 | 5.9088 | 217359.7327 | 4242.7575
-117.9902 | 64.5591 | 0.23867 | 0.055328 | 0.76462 | 2.8345 | 6.0127 | 209070.6733 | 4080.9591
-117.8195 | 64.3894 | 0.23534 | 0.05611 | 0.72939 | 2.8746 | 6.0513 | 206157.4431 | 4024.0942
-117.6509 | 64.2194 | 0.21053 | 0.062722 | 0.43146 | 3.2133 | 6.3769 | 184425.4319 | 3599.8958
-117.4843 | 64.0493 | 0.24201 | 0.054563 | 0.79909 | 2.7953 | 5.9751 | 212001.6037 | 4138.1694
-117.3198 | 63.8789 | 0.26788 | 0.049294 | 1.0365 | 2.5254 | 5.7155 | 234665.3203 | 4580.5543
-117.1572 | 63.7084 | 0.24144 | 0.054693 | 0.79326 | 2.802 | 5.9814 | 211500.1614 | 4128.3815
-116.9966 | 63.5377 | 0.19331 | 0.068309 | 0.17969 | 3.4995 | 6.6521 | 169340.5535 | 3305.4462
-116.838 | 63.3668 | 0.1831 | 0.07212 | 0.007977 | 3.6948 | 6.8398 | 160392.7419 | 3130.7893
-116.6812 | 63.1957 | 0.14473 | 0.091239 | 0 | 4.6742 | 8.6349 | 126782.8317 | 2474.74
-116.5263 | 63.0245 | 0.19163 | 0.06891 | 0.15262 | 3.5303 | 6.6817 | 167864.0021 | 3276.6247
-116.3732 | 62.8531 | 0.22428 | 0.058877 | 0.60472 | 3.0163 | 6.1875 | 196470.3049 | 3835.006
-116.2219 | 62.6815 | 0.24909 | 0.053013 | 0.86894 | 2.7159 | 5.8987 | 218200.8342 | 4259.1754
-116.0723 | 62.5098 | 0.29726 | 0.044423 | 1.256 | 2.2758 | 5.4756 | 260396.4389 | 5082.8134
-115.9245 | 62.338 | 0.27462 | 0.048085 | 1.091 | 2.4634 | 5.656 | 240563.9524 | 4695.6928
-115.7784 | 62.166 | 0.24846 | 0.053148 | 0.86286 | 2.7228 | 5.9054 | 217646.8054 | 4248.3611
-115.634 | 61.9938 | 0.20963 | 0.062991 | 0.41933 | 3.2271 | 6.3902 | 183637.3653 | 3584.5131
-115.4913 | 61.8216 | 0.22667 | 0.058257 | 0.63264 | 2.9846 | 6.157 | 198559.6054 | 3875.7881
-115.3501 | 61.6491 | 0.36951 | 0.035736 | 1.6474 | 1.8308 | 5.0478 | 323691.7966 | 6318.3083
-115.2106 | 61.4766 | 0.39517 | 0.033415 | 1.752 | 1.7119 | 4.9335 | 346172.8824 | 6757.1283
-115.0726 | 61.3039 | 0.39509 | 0.033423 | 1.7517 | 1.7123 | 4.9339 | 346096.6877 | 6755.6411
-114.9362 | 61.1312 | 0.39049 | 0.033816 | 1.734 | 1.7324 | 4.9532 | 342071.2105 | 6677.0657
-114.8013 | 60.9583 | 0.33668 | 0.03922 | 1.4904 | 2.0093 | 5.2194 | 294935.7043 | 5757.0032
-114.668 | 60.7852 | 0.21045 | 0.062746 | 0.43038 | 3.2145 | 6.3781 | 184355.1373 | 3598.5237
-114.5361 | 60.6121 | 0.22839 | 0.057817 | 0.65247 | 2.962 | 6.1353 | 200070.7804 | 3905.2855
-114.4056 | 60.4389 | 0.1932 | 0.06835 | 0.17787 | 3.5016 | 6.6541 | 169240.4162 | 3303.4916
-114.2766 | 60.2655 | 0.21025 | 0.062807 | 0.42765 | 3.2176 | 6.3811 | 184177.2906 | 3595.0522
-114.149 | 60.0921 | 0.24213 | 0.054537 | 0.80029 | 2.794 | 5.9737 | 212105.8479 | 4140.2042
-114.0227 | 59.9186 | 0.29403 | 0.04491 | 1.2341 | 2.3008 | 5.4996 | 257572.0751 | 5027.6831
-113.8979 | 59.745 | 0.24046 | 0.054914 | 0.78327 | 2.8133 | 5.9924 | 210646.3238 | 4111.715
-113.7743 | 59.5712 | 0.25809 | 0.051164 | 0.95225 | 2.6212 | 5.8077 | 226086.0274 | 4413.0906
-113.6522 | 59.3975 | 0.22423 | 0.058889 | 0.60416 | 3.0169 | 6.1881 | 196428.5963 | 3834.1918
-113.5313 | 59.2236 | 0.21166 | 0.062387 | 0.44655 | 3.1961 | 6.3604 | 185415.5337 | 3619.2221
-113.4116 | 59.0496 | 0.21047 | 0.062741 | 0.4306 | 3.2143 | 6.3778 | 184369.4951 | 3598.804
-113.2933 | 58.8756 | 0.1977 | 0.066792 | 0.24808 | 3.4218 | 6.5773 | 173188.5461 | 3380.5572
-113.1762 | 58.7015 | 0.21968 | 0.060111 | 0.54913 | 3.0795 | 6.2483 | 192437.4283 | 3756.2861
-113.0603 | 58.5273 | 0.1931 | 0.068385 | 0.1763 | 3.5034 | 6.6558 | 169153.9329 | 3301.8035
-112.9456 | 58.3531 | 0.1805 | 0.073159 | 0 | 3.748 | 6.9297 | 158115.7459 | 3086.3434
-112.8322 | 58.1788 | 0.20812 | 0.06345 | 0.39866 | 3.2506 | 6.4127 | 182309.9853 | 3558.6033
-112.7199 | 58.0044 | 0.25869 | 0.051044 | 0.95764 | 2.615 | 5.8018 | 226616.2781 | 4423.4409
-112.6087 | 57.83 | 0.21919 | 0.060245 | 0.54308 | 3.0864 | 6.2549 | 192008.6983 | 3747.9175
-112.4987 | 57.6555 | 0.23121 | 0.057112 | 0.68426 | 2.9259 | 6.1006 | 202542.6279 | 3953.5348
-112.3898 | 57.481 | 0.23731 | 0.055644 | 0.75037 | 2.8507 | 6.0283 | 207882.9759 | 4057.7758
-112.282 | 57.3065 | 0.16802 | 0.07859 | 0 | 4.0262 | 7.442 | 147188.9164 | 2873.0569
-112.1753 | 57.1319 | 0.13218 | 0.099902 | 0 | 5.1181 | 9.452 | 115788.2836 | 2260.1317
-112.0696 | 56.9572 | 0.18638 | 0.070848 | 0.0653 | 3.6296 | 6.7771 | 163272.7516 | 3187.0057
-111.9651 | 56.7825 | 0.21616 | 0.06109 | 0.505 | 3.1297 | 6.2965 | 189352.9571 | 3696.0787
-111.8615 | 56.6078 | 0.17191 | 0.076812 | 0 | 3.9351 | 7.2743 | 150595.3959 | 2939.5498
-111.759 | 56.433 | 0.19685 | 0.067081 | 0.23502 | 3.4366 | 6.5916 | 172440.3971 | 3365.9537
-111.6575 | 56.2582 | 0.31142 | 0.042402 | 1.3471 | 2.1723 | 5.3761 | 272805.8962 | 5325.04
-111.557 | 56.0834 | 0.30036 | 0.043963 | 1.2767 | 2.2523 | 5.453 | 263117.3735 | 5135.9247
-111.4575 | 55.9086 | 0.24802 | 0.053241 | 0.85867 | 2.7276 | 5.9099 | 217267.1375 | 4240.9501
-111.3589 | 55.7337 | 0.23646 | 0.055844 | 0.7414 | 2.8609 | 6.0381 | 207141.2791 | 4043.2982
-111.2614 | 55.5588 | 0.28703 | 0.046005 | 1.1847 | 2.3569 | 5.5535 | 251442.6366 | 4908.0395
-111.1647 | 55.3839 | 0.24346 | 0.054238 | 0.81376 | 2.7786 | 5.959 | 213274.6431 | 4163.0186
-111.069 | 55.209 | 0.19541 | 0.067576 | 0.21275 | 3.462 | 6.6159 | 171178.8229 | 3341.3284
-110.9742 | 55.0341 | 0.19523 | 0.067638 | 0.20992 | 3.4652 | 6.619 | 171020.3077 | 3338.2342
-110.8803 | 54.8591 | 0.20104 | 0.065684 | 0.29798 | 3.365 | 6.5228 | 176108.5445 | 3437.5542
-110.7873 | 54.6842 | 0.23997 | 0.055028 | 0.77816 | 2.8191 | 5.9979 | 210212.7334 | 4103.2516
-110.6951 | 54.5092 | 0.26442 | 0.04994 | 1.0074 | 2.5584 | 5.7473 | 231629.8233 | 4521.3029
-110.6039 | 54.3343 | 0.31672 | 0.041693 | 1.379 | 2.136 | 5.3412 | 277446.4963 | 5415.6223
-110.5135 | 54.1593 | 0.32128 | 0.041101 | 1.4057 | 2.1056 | 5.312 | 281441.037 | 5493.5938
-110.4239 | 53.9844 | 0.28576 | 0.04621 | 1.1755 | 2.3674 | 5.5636 | 250327.1383 | 4886.2655
-110.3352 | 53.8094 | 0.30559 | 0.043211 | 1.3106 | 2.2137 | 5.4159 | 267699.8142 | 5225.3718
-110.2472 | 53.6345 | 0.33529 | 0.039384 | 1.4831 | 2.0177 | 5.2275 | 293711.3859 | 5733.1051
-110.1601 | 53.4595 | 0.38205 | 0.034563 | 1.7003 | 1.7707 | 4.99 | 334674.5509 | 6532.6864
-110.0738 | 53.2846 | 0.38379 | 0.034407 | 1.7073 | 1.7627 | 4.9823 | 336198.3255 | 6562.4298
-109.9883 | 53.1097 | 0.37145 | 0.03555 | 1.6559 | 1.8212 | 5.0386 | 325390.5173 | 6351.4666
-109.9036 | 52.9348 | 0.35035 | 0.037691 | 1.5594 | 1.9309 | 5.1441 | 306908.0807 | 5990.6983
-109.8196 | 52.76 | 0.3775 | 0.03498 | 1.6815 | 1.7921 | 5.0106 | 330689.3957 | 6454.8981
-109.7364 | 52.5851 | 0.41502 | 0.031818 | 1.824 | 1.63 | 4.8548 | 363556.9531 | 7096.457
-109.6539 | 52.4103 | 0.40485 | 0.032617 | 1.788 | 1.671 | 4.8942 | 354646.0538 | 6922.5206
-109.5722 | 52.2355 | 0.39557 | 0.033382 | 1.7535 | 1.7102 | 4.9318 | 346522.1149 | 6763.9452
-109.4912 | 52.0607 | 0.38876 | 0.033967 | 1.7272 | 1.7401 | 4.9606 | 340554.6385 | 6647.4629
-109.4109 | 51.8859 | 0.39808 | 0.033172 | 1.763 | 1.6994 | 4.9215 | 348718.0033 | 6806.8079
-109.3314 | 51.7112 | 0.38137 | 0.034625 | 1.6975 | 1.7739 | 4.9931 | 334079.0576 | 6521.0627
-109.2525 | 51.5365 | 0.36729 | 0.035953 | 1.6377 | 1.8419 | 5.0585 | 321742.6352 | 6280.2616
-109.1743 | 51.3619 | 0.3625 | 0.036427 | 1.6163 | 1.8662 | 5.0818 | 317552.751 | 6198.4771
-109.0968 | 51.1873 | 0.38033 | 0.034719 | 1.6933 | 1.7787 | 4.9977 | 333172.6048 | 6503.3692
-109.02 | 51.0127 | 0.39109 | 0.033765 | 1.7363 | 1.7298 | 4.9507 | 342592.3947 | 6687.2389
-108.9439 | 50.8381 | 0.38592 | 0.034217 | 1.7159 | 1.753 | 4.973 | 338063.5871 | 6598.8388
-108.8684 | 50.6637 | 0.41232 | 0.032026 | 1.8146 | 1.6407 | 4.8651 | 361190.4619 | 7050.2643
-108.7935 | 50.4892 | 0.41412 | 0.031887 | 1.8209 | 1.6336 | 4.8582 | 362767.0499 | 7081.0385
-108.7193 | 50.3148 | 0.4129 | 0.031981 | 1.8166 | 1.6384 | 4.8629 | 361698.0502 | 7060.1722
-108.6457 | 50.1405 | 0.43984 | 0.030022 | 1.9049 | 1.538 | 4.7664 | 385303.035 | 7520.9301
-108.5728 | 49.9661 | 0.45615 | 0.028949 | 1.9533 | 1.4831 | 4.7135 | 399584.3833 | 7799.6952
-108.5004 | 49.7919 | 0.39698 | 0.033263 | 1.7589 | 1.7041 | 4.926 | 347756.0995 | 6788.032
-108.4287 | 49.6177 | 0.41439 | 0.031866 | 1.8218 | 1.6325 | 4.8572 | 363001.7496 | 7085.6197
-108.3576 | 49.4436 | 0.43499 | 0.030357 | 1.8898 | 1.5552 | 4.7829 | 381053.1736 | 7437.9749
-108.2871 | 49.2695 | 0.40503 | 0.032603 | 1.7886 | 1.6703 | 4.8935 | 354804.0888 | 6925.6053
-108.2171 | 49.0955 | 0.37621 | 0.0351 | 1.6761 | 1.7982 | 5.0164 | 329562.9054 | 6432.9096
-108.1478 | 48.9215 | 0.39525 | 0.033409 | 1.7523 | 1.7116 | 4.9332 | 346239.6501 | 6758.4316
-124.8875 | 70.2605 | 0.48518 | 0.027217 | 2.0313 | 1.3943 | 4.6282 | 425013.3304 | 8296.056
-124.6197 | 70.1007 | 0.44406 | 0.029737 | 1.9178 | 1.5234 | 4.7523 | 388995.4411 | 7593.0041
-124.3558 | 69.9405 | 0.42179 | 0.031307 | 1.847 | 1.6039 | 4.8296 | 369489.8571 | 7212.2645
-124.0957 | 69.7798 | 0.38778 | 0.034052 | 1.7233 | 1.7445 | 4.9649 | 339697.5127 | 6630.7322
-123.8395 | 69.6187 | 0.32551 | 0.040567 | 1.4298 | 2.0783 | 5.2857 | 285146.4445 | 5565.9216
-123.5869 | 69.4572 | 0.28591 | 0.046185 | 1.1766 | 2.3661 | 5.5624 | 250460.6153 | 4888.8709
-123.338 | 69.2953 | 0.3643 | 0.036247 | 1.6244 | 1.857 | 5.073 | 319126.7048 | 6229.1999
-123.0926 | 69.133 | 0.36909 | 0.035777 | 1.6456 | 1.8329 | 5.0498 | 323321.6056 | 6311.0824
-122.8507 | 68.9704 | 0.40301 | 0.032766 | 1.7813 | 1.6786 | 4.9015 | 353032.6544 | 6891.0278
-122.6122 | 68.8073 | 0.37562 | 0.035155 | 1.6736 | 1.801 | 5.0192 | 329043.2715 | 6422.7666
-122.3771 | 68.6439 | 0.34408 | 0.038378 | 1.5284 | 1.9661 | 5.1779 | 301414.3472 | 5883.4632
-122.1453 | 68.4802 | 0.35616 | 0.037076 | 1.5871 | 1.8994 | 5.1138 | 311997.0779 | 6090.0331
-121.9167 | 68.3161 | 0.35386 | 0.037317 | 1.5762 | 1.9118 | 5.1257 | 309980.8017 | 6050.6763
-121.6913 | 68.1517 | 0.34047 | 0.038784 | 1.5101 | 1.9869 | 5.1979 | 298254.2343 | 5821.7793
-121.469 | 67.9869 | 0.40382 | 0.0327 | 1.7842 | 1.6753 | 4.8983 | 353742.8601 | 6904.8907
-121.2498 | 67.8218 | 0.41101 | 0.032128 | 1.81 | 1.6459 | 4.8701 | 360048.827 | 7027.9801
-121.0335 | 67.6564 | 0.41326 | 0.031953 | 1.8179 | 1.637 | 4.8615 | 362013.2077 | 7066.3239
-120.8202 | 67.4907 | 0.38289 | 0.034487 | 1.7037 | 1.7668 | 4.9863 | 335412.1577 | 6547.0842
-120.6098 | 67.3247 | 0.32793 | 0.040267 | 1.4433 | 2.0629 | 5.271 | 287268.8903 | 5607.3507
-120.4022 | 67.1584 | 0.28745 | 0.045938 | 1.1877 | 2.3534 | 5.5503 | 251806.5926 | 4915.1437
-120.1973 | 66.9918 | 0.26762 | 0.049342 | 1.0344 | 2.5278 | 5.7179 | 234435.6044 | 4576.0704
-119.9952 | 66.8249 | 0.3102 | 0.042569 | 1.3396 | 2.1808 | 5.3843 | 271738.1107 | 5304.1974
-119.7958 | 66.6577 | 0.27365 | 0.048255 | 1.0833 | 2.4722 | 5.6644 | 239715.2922 | 4679.1273
-119.599 | 66.4903 | 0.29552 | 0.044683 | 1.2443 | 2.2891 | 5.4885 | 258879.4026 | 5053.2016
-119.4048 | 66.3226 | 0.31742 | 0.0416 | 1.3832 | 2.1312 | 5.3366 | 278063.2911 | 5427.6618
-119.2131 | 66.1547 | 0.36744 | 0.035937 | 1.6384 | 1.8411 | 5.0577 | 321879.8188 | 6282.9394
-119.0239 | 65.9865 | 0.37876 | 0.034863 | 1.6868 | 1.7861 | 5.0048 | 331795.692 | 6476.4925
-118.8372 | 65.818 | 0.35241 | 0.03747 | 1.5693 | 1.9196 | 5.1332 | 308713.7047 | 6025.9432
-118.6528 | 65.6493 | 0.29642 | 0.044548 | 1.2504 | 2.2822 | 5.4818 | 259666.8798 | 5068.5727
-118.4708 | 65.4804 | 0.20741 | 0.063666 | 0.38893 | 3.2616 | 6.4234 | 181691.3671 | 3546.5282
-118.2911 | 65.3113 | 0.24719 | 0.053421 | 0.85055 | 2.7368 | 5.9188 | 216534.4413 | 4226.6483
-118.1137 | 65.1419 | 0.28697 | 0.046016 | 1.1842 | 2.3574 | 5.5541 | 251381.4854 | 4906.8458
-117.9385 | 64.9723 | 0.27609 | 0.047829 | 1.1026 | 2.4503 | 5.6434 | 241853.0333 | 4720.855
-117.7655 | 64.8025 | 0.27567 | 0.047901 | 1.0993 | 2.454 | 5.6469 | 241488.139 | 4713.7324
-117.5947 | 64.6325 | 0.2744 | 0.048123 | 1.0893 | 2.4654 | 5.6579 | 240374.263 | 4691.9901
-117.426 | 64.4623 | 0.28199 | 0.046827 | 1.1477 | 2.399 | 5.594 | 247026.5587 | 4821.8397
-117.2594 | 64.2919 | 0.2869 | 0.046027 | 1.1837 | 2.358 | 5.5546 | 251321.4301 | 4905.6736
-117.0948 | 64.1213 | 0.27407 | 0.048181 | 1.0867 | 2.4683 | 5.6607 | 240086.6621 | 4686.3763
-116.9322 | 63.9505 | 0.26937 | 0.049022 | 1.0488 | 2.5115 | 5.7022 | 235964.0371 | 4605.9046
-116.7716 | 63.7795 | 0.229 | 0.057665 | 0.65934 | 2.9542 | 6.1278 | 200599.95 | 3915.6146
-116.6129 | 63.6084 | 0.22971 | 0.057484 | 0.66748 | 2.945 | 6.1189 | 201230.0127 | 3927.9132
-116.4561 | 63.4371 | 0.26345 | 0.050123 | 0.99916 | 2.5679 | 5.7564 | 230781.4576 | 4504.7432
-116.3013 | 63.2656 | 0.2617 | 0.050458 | 0.98409 | 2.585 | 5.7729 | 229251.6787 | 4474.8826
-116.1482 | 63.0939 | 0.20248 | 0.065215 | 0.31911 | 3.341 | 6.4997 | 177374.9255 | 3462.2733
-115.997 | 62.9221 | 0.2345 | 0.056312 | 0.72029 | 2.8849 | 6.0612 | 205418.2861 | 4009.6662
-115.8475 | 62.7502 | 0.2384 | 0.05539 | 0.76182 | 2.8377 | 6.0158 | 208836.6329 | 4076.3907
-115.6998 | 62.578 | 0.29432 | 0.044867 | 1.236 | 2.2986 | 5.4975 | 257820.0071 | 5032.5227
-115.5539 | 62.4058 | 0.26727 | 0.049408 | 1.0314 | 2.5312 | 5.7211 | 234124.8321 | 4570.0042
-115.4096 | 62.2334 | 0.23298 | 0.056679 | 0.70377 | 2.9037 | 6.0792 | 204089.7346 | 3983.7336
-115.267 | 62.0609 | 0.20308 | 0.065025 | 0.32769 | 3.3313 | 6.4903 | 177894.3481 | 3472.4122
-115.126 | 61.8882 | 0.23845 | 0.055379 | 0.76235 | 2.8371 | 6.0152 | 208880.864 | 4077.2541
-114.9867 | 61.7154 | 0.35873 | 0.03681 | 1.599 | 1.8858 | 5.1007 | 314246.9417 | 6133.9493
-114.8489 | 61.5425 | 0.42491 | 0.031077 | 1.8574 | 1.5921 | 4.8183 | 372218.3985 | 7265.5243
-114.7127 | 61.3694 | 0.41711 | 0.031658 | 1.8312 | 1.6219 | 4.847 | 365386.4025 | 7132.167
-114.578 | 61.1963 | 0.40736 | 0.032415 | 1.7971 | 1.6607 | 4.8842 | 356851.7138 | 6965.574
-114.4449 | 61.023 | 0.36533 | 0.036145 | 1.629 | 1.8518 | 5.068 | 320026.8263 | 6246.7699
-114.3132 | 60.8496 | 0.2089 | 0.063212 | 0.40937 | 3.2384 | 6.401 | 182995.395 | 3571.9822
-114.183 | 60.6761 | 0.19944 | 0.06621 | 0.27427 | 3.392 | 6.5487 | 174708.9416 | 3410.2346
-114.0542 | 60.5025 | 0.18455 | 0.071552 | 0.033566 | 3.6657 | 6.8118 | 161665.722 | 3155.6372
-113.9269 | 60.3288 | 0.21114 | 0.062541 | 0.4396 | 3.204 | 6.368 | 184958.3543 | 3610.2982
-113.8009 | 60.155 | 0.22542 | 0.058579 | 0.61812 | 3.0011 | 6.1729 | 197466.987 | 3854.4607
-113.6763 | 59.9811 | 0.24851 | 0.053136 | 0.86342 | 2.7222 | 5.9048 | 217697.8714 | 4249.3579
-113.5531 | 59.8072 | 0.20157 | 0.065509 | 0.30586 | 3.3561 | 6.5142 | 176578.6944 | 3446.7313
-113.4312 | 59.6331 | 0.25516 | 0.051751 | 0.92579 | 2.6513 | 5.8366 | 223520.7292 | 4363.0172
-113.3106 | 59.459 | 0.29313 | 0.045049 | 1.2278 | 2.3079 | 5.5065 | 256778.9859 | 5012.2024
-113.1913 | 59.2848 | 0.27983 | 0.04719 | 1.1313 | 2.4176 | 5.6119 | 245128.3661 | 4784.7879
-113.0733 | 59.1105 | 0.24547 | 0.053795 | 0.83372 | 2.7559 | 5.9372 | 215030.4532 | 4197.2911
-112.9565 | 58.9361 | 0.23275 | 0.056734 | 0.70126 | 2.9065 | 6.082 | 203889.4638 | 3979.8244
-112.841 | 58.7617 | 0.20687 | 0.063831 | 0.38148 | 3.2701 | 6.4315 | 181220.8417 | 3537.3438
-112.7267 | 58.5872 | 0.19693 | 0.067054 | 0.23625 | 3.4352 | 6.5903 | 172510.4796 | 3367.3217
-112.6135 | 58.4126 | 0.19988 | 0.066065 | 0.28081 | 3.3846 | 6.5415 | 175092.743 | 3417.7262
-112.5016 | 58.238 | 0.2056 | 0.064227 | 0.36364 | 3.2904 | 6.451 | 180103.6347 | 3515.5364
-112.3908 | 58.0633 | 0.28385 | 0.046521 | 1.1615 | 2.3833 | 5.579 | 248649.9497 | 4853.5275
-112.2811 | 57.8886 | 0.21947 | 0.060168 | 0.54655 | 3.0824 | 6.2511 | 192254.2765 | 3752.7111
-112.1726 | 57.7138 | 0.20865 | 0.063289 | 0.40592 | 3.2423 | 6.4048 | 182774.186 | 3567.6643
-112.0652 | 57.5389 | 0.25905 | 0.050974 | 0.96083 | 2.6114 | 5.7983 | 226930.9649 | 4429.5834
-111.9589 | 57.3641 | 0.17461 | 0.075625 | 0 | 3.8743 | 7.1623 | 152959.6172 | 2985.6982
-111.8536 | 57.1891 | 0.15108 | 0.087403 | 0 | 4.4777 | 8.2731 | 132347.5375 | 2583.3603
-111.7494 | 57.0142 | 0.23258 | 0.056776 | 0.69937 | 2.9087 | 6.0841 | 203738.6913 | 3976.8814
-111.6463 | 56.8392 | 0.20179 | 0.065439 | 0.30902 | 3.3525 | 6.5107 | 176767.5154 | 3450.417
-111.5442 | 56.6642 | 0.18126 | 0.072852 | 0 | 3.7323 | 6.9008 | 158781.5967 | 3099.3405
-111.4431 | 56.4891 | 0.19258 | 0.06857 | 0.16796 | 3.5129 | 6.6649 | 168697.3846 | 3292.8919
-111.343 | 56.314 | 0.30059 | 0.043931 | 1.2782 | 2.2506 | 5.4514 | 263313.8369 | 5139.7596
-111.2439 | 56.1389 | 0.28239 | 0.046761 | 1.1507 | 2.3956 | 5.5908 | 247375.1818 | 4828.6447
-111.1457 | 55.9638 | 0.22461 | 0.058791 | 0.6086 | 3.0119 | 6.1833 | 196757.6865 | 3840.6155
-111.0485 | 55.7886 | 0.18974 | 0.069597 | 0.12168 | 3.5655 | 6.7155 | 166208.2287 | 3244.3048
-110.9523 | 55.6134 | 0.22221 | 0.059425 | 0.58004 | 3.0444 | 6.2145 | 194658.9141 | 3799.6485
-110.857 | 55.4383 | 0.22355 | 0.05907 | 0.59603 | 3.0262 | 6.197 | 195828.8769 | 3822.4856
-110.7626 | 55.2631 | 0.22225 | 0.059416 | 0.58044 | 3.0439 | 6.2141 | 194688.2516 | 3800.2211
-110.6692 | 55.0878 | 0.20005 | 0.066007 | 0.28341 | 3.3816 | 6.5387 | 175246.0161 | 3420.718
-110.5766 | 54.9126 | 0.22703 | 0.058165 | 0.63679 | 2.9798 | 6.1525 | 198874.333 | 3881.9314
-110.4849 | 54.7374 | 0.21704 | 0.06084 | 0.51627 | 3.1169 | 6.2842 | 190131.3326 | 3711.2723
-110.394 | 54.5622 | 0.24513 | 0.053869 | 0.83038 | 2.7597 | 5.9409 | 214735.0608 | 4191.5252
-110.3041 | 54.387 | 0.26981 | 0.048942 | 1.0524 | 2.5073 | 5.6982 | 236351.8479 | 4613.4745
-110.2149 | 54.2117 | 0.28455 | 0.046406 | 1.1666 | 2.3774 | 5.5733 | 249265.8611 | 4865.5498
-110.1266 | 54.0365 | 0.27622 | 0.047805 | 1.1036 | 2.4491 | 5.6422 | 241971.0062 | 4723.1578
-110.0392 | 53.8613 | 0.26768 | 0.049332 | 1.0348 | 2.5273 | 5.7174 | 234483.6987 | 4577.0091
-109.9525 | 53.6861 | 0.29625 | 0.044573 | 1.2492 | 2.2835 | 5.483 | 259517.2655 | 5065.6523
-109.8666 | 53.5109 | 0.34229 | 0.038578 | 1.5194 | 1.9764 | 5.1877 | 299849.6743 | 5852.9216
-109.7816 | 53.3357 | 0.37414 | 0.035294 | 1.6674 | 1.8081 | 5.026 | 327749.4342 | 6397.5115
-109.6973 | 53.1605 | 0.36276 | 0.036402 | 1.6175 | 1.8649 | 5.0806 | 317773.5534 | 6202.7871
-109.6138 | 52.9854 | 0.37143 | 0.035551 | 1.6558 | 1.8213 | 5.0387 | 325373.7617 | 6351.1395
-109.531 | 52.8103 | 0.40222 | 0.03283 | 1.7784 | 1.6819 | 4.9047 | 352344.8349 | 6877.6019
-109.449 | 52.6352 | 0.37912 | 0.03483 | 1.6883 | 1.7844 | 5.0032 | 332110.9457 | 6482.6461
-109.3677 | 52.4601 | 0.38398 | 0.03439 | 1.7081 | 1.7618 | 4.9815 | 336366.8362 | 6565.719
-109.2872 | 52.285 | 0.38531 | 0.034271 | 1.7135 | 1.7557 | 4.9756 | 337528.1162 | 6588.3867
-109.2073 | 52.11 | 0.39347 | 0.03356 | 1.7455 | 1.7193 | 4.9406 | 344678.7568 | 6727.9637
-109.1282 | 51.935 | 0.39615 | 0.033333 | 1.7557 | 1.7077 | 4.9294 | 347028.478 | 6773.8291
-109.0498 | 51.76 | 0.39421 | 0.033497 | 1.7484 | 1.7161 | 4.9375 | 345331.3639 | 6740.7023
-108.9721 | 51.5851 | 0.3856 | 0.034245 | 1.7146 | 1.7544 | 4.9744 | 337787.4234 | 6593.4482
-108.895 | 51.4102 | 0.40063 | 0.03296 | 1.7725 | 1.6886 | 4.9111 | 350954.6734 | 6850.4666
-108.8187 | 51.2354 | 0.37768 | 0.034963 | 1.6823 | 1.7912 | 5.0097 | 330849.6014 | 6458.0253
-108.743 | 51.0606 | 0.35697 | 0.036992 | 1.5909 | 1.8951 | 5.1096 | 312704.035 | 6103.8325
-108.6679 | 50.8858 | 0.34631 | 0.038131 | 1.5395 | 1.9535 | 5.1657 | 303363.6794 | 5921.5133
-108.5935 | 50.7111 | 0.3773 | 0.034998 | 1.6807 | 1.793 | 5.0115 | 330517.1469 | 6451.5359
-108.5198 | 50.5364 | 0.3927 | 0.033626 | 1.7425 | 1.7227 | 4.9439 | 344001.2352 | 6714.7388
-108.4467 | 50.3617 | 0.41238 | 0.032021 | 1.8148 | 1.6405 | 4.8648 | 361244.7386 | 7051.3237
-108.3742 | 50.1872 | 0.43341 | 0.030468 | 1.8848 | 1.5609 | 4.7883 | 379665.7223 | 7410.8925
-108.3023 | 50.0126 | 0.43904 | 0.030077 | 1.9025 | 1.5409 | 4.7691 | 384600.3541 | 7507.2141
-108.231 | 49.8382 | 0.43373 | 0.030445 | 1.8859 | 1.5597 | 4.7872 | 379948.5108 | 7416.4124
-108.1603 | 49.6637 | 0.42368 | 0.031167 | 1.8533 | 1.5967 | 4.8228 | 371147.1534 | 7244.6141
-108.0903 | 49.4894 | 0.44293 | 0.029812 | 1.9144 | 1.5273 | 4.756 | 388008.7169 | 7573.7437
-108.0208 | 49.3151 | 0.40394 | 0.03269 | 1.7847 | 1.6747 | 4.8978 | 353852.5197 | 6907.0312
-107.9519 | 49.1408 | 0.38289 | 0.034488 | 1.7037 | 1.7668 | 4.9863 | 335408.892 | 6547.0204
-107.8835 | 48.9667 | 0.3854 | 0.034263 | 1.7138 | 1.7553 | 4.9753 | 337606.5528 | 6589.9177
-124.1479 | 70.1907 | 0.46866 | 0.028176 | 1.9881 | 1.4435 | 4.6754 | 410547.8077 | 8013.6959
-123.3749 | 69.7068 | 0.33167 | 0.039813 | 1.4637 | 2.0397 | 5.2486 | 290545.8785 | 5671.3159
-123.1247 | 69.5447 | 0.28699 | 0.046011 | 1.1844 | 2.3572 | 5.5539 | 251404.8472 | 4907.3018
-122.8781 | 69.3822 | 0.37736 | 0.034993 | 1.6809 | 1.7927 | 5.0112 | 330563.4797 | 6452.4403
-122.6351 | 69.2193 | 0.39979 | 0.03303 | 1.7694 | 1.6921 | 4.9145 | 350214.6967 | 6836.0226
-122.3956 | 69.056 | 0.42681 | 0.030939 | 1.8636 | 1.585 | 4.8115 | 373881.9455 | 7297.9959
-122.1595 | 68.8924 | 0.36337 | 0.03634 | 1.6202 | 1.8617 | 5.0775 | 318313.9405 | 6213.3352
-121.9267 | 68.7285 | 0.41701 | 0.031666 | 1.8309 | 1.6223 | 4.8473 | 365300.803 | 7130.4962
-121.6972 | 68.5641 | 0.41446 | 0.03186 | 1.8221 | 1.6322 | 4.8569 | 363069.9375 | 7086.9507
-121.471 | 68.3995 | 0.33396 | 0.03954 | 1.476 | 2.0257 | 5.2352 | 292548.5828 | 5710.4078
-121.2479 | 68.2345 | 0.3545 | 0.037249 | 1.5793 | 1.9083 | 5.1223 | 310546.21 | 6061.7128
-121.0279 | 68.0692 | 0.32753 | 0.040317 | 1.441 | 2.0655 | 5.2734 | 286912.2406 | 5600.3891
-120.8109 | 67.9035 | 0.38168 | 0.034597 | 1.6988 | 1.7724 | 4.9917 | 334348.7378 | 6526.3267
-120.597 | 67.7376 | 0.40517 | 0.032591 | 1.7892 | 1.6697 | 4.8929 | 354926.8895 | 6928.0023
-120.3859 | 67.5713 | 0.37905 | 0.034837 | 1.688 | 1.7847 | 5.0035 | 332046.9301 | 6481.3965
-120.1778 | 67.4048 | 0.34608 | 0.038156 | 1.5384 | 1.9548 | 5.167 | 303164.8285 | 5917.6318
-119.9724 | 67.2379 | 0.3435 | 0.038442 | 1.5255 | 1.9694 | 5.1811 | 300909.1729 | 5873.6025
-119.7698 | 67.0708 | 0.2981 | 0.044297 | 1.2617 | 2.2694 | 5.4695 | 261132.7939 | 5097.1867
-119.5699 | 66.9034 | 0.27237 | 0.048481 | 1.0731 | 2.4837 | 5.6755 | 238597.9573 | 4657.3175
-119.3727 | 66.7357 | 0.28184 | 0.046853 | 1.1465 | 2.4003 | 5.5953 | 246889.1964 | 4819.1585
-119.1781 | 66.5678 | 0.3551 | 0.037186 | 1.5821 | 1.9051 | 5.1192 | 311069.1046 | 6071.9195
-118.9861 | 66.3996 | 0.27375 | 0.048238 | 1.0841 | 2.4713 | 5.6635 | 239802.7712 | 4680.8349
-118.7966 | 66.2312 | 0.3309 | 0.039906 | 1.4595 | 2.0444 | 5.2532 | 289865.7976 | 5658.0411
-118.6095 | 66.0625 | 0.34861 | 0.037879 | 1.5509 | 1.9406 | 5.1533 | 305383.5484 | 5960.9401
-118.4249 | 65.8936 | 0.35003 | 0.037725 | 1.5578 | 1.9327 | 5.1457 | 306630.3009 | 5985.2761
-118.2427 | 65.7244 | 0.25911 | 0.050963 | 0.96134 | 2.6109 | 5.7977 | 226980.6859 | 4430.5539
-118.0628 | 65.555 | 0.23852 | 0.055362 | 0.76312 | 2.8362 | 6.0144 | 208945.4582 | 4078.515
-117.8852 | 65.3854 | 0.26343 | 0.050127 | 0.99898 | 2.5681 | 5.7566 | 230763.3745 | 4504.3902
-117.7099 | 65.2155 | 0.26464 | 0.049899 | 1.0093 | 2.5563 | 5.7453 | 231820.5729 | 4525.0262
-117.5368 | 65.0455 | 0.289 | 0.045692 | 1.1988 | 2.3409 | 5.5382 | 253161.2765 | 4941.5865
-117.3659 | 64.8752 | 0.27949 | 0.047246 | 1.1288 | 2.4205 | 5.6147 | 244834.0261 | 4779.0426
-117.1971 | 64.7048 | 0.29518 | 0.044735 | 1.2419 | 2.2918 | 5.491 | 258577.9773 | 5047.3179
-117.0304 | 64.5341 | 0.28786 | 0.045872 | 1.1907 | 2.3501 | 5.547 | 252166.8395 | 4922.1755
-116.8658 | 64.3633 | 0.3081 | 0.04286 | 1.3265 | 2.1957 | 5.3986 | 269892.4198 | 5268.1704
-116.7032 | 64.1922 | 0.29835 | 0.044261 | 1.2633 | 2.2675 | 5.4676 | 261350.2367 | 5101.431
-116.5426 | 64.021 | 0.28249 | 0.046745 | 1.1514 | 2.3948 | 5.59 | 247460.906 | 4830.318
-116.384 | 63.8496 | 0.26193 | 0.050414 | 0.98606 | 2.5827 | 5.7707 | 229451.2042 | 4478.7773
-116.2272 | 63.678 | 0.23672 | 0.055783 | 0.74415 | 2.8578 | 6.0351 | 207368.0167 | 4047.724
-116.0724 | 63.5063 | 0.26165 | 0.050468 | 0.98362 | 2.5855 | 5.7734 | 229204.7517 | 4473.9666
-115.9195 | 63.3344 | 0.28232 | 0.046773 | 1.1501 | 2.3962 | 5.5914 | 247312.9649 | 4827.4302
-115.7683 | 63.1624 | 0.23289 | 0.056699 | 0.70283 | 2.9048 | 6.0803 | 204014.624 | 3982.2674
-115.619 | 62.9901 | 0.2357 | 0.056023 | 0.73329 | 2.8701 | 6.047 | 206476.1776 | 4030.3158
-115.4715 | 62.8178 | 0.20685 | 0.063838 | 0.38115 | 3.2705 | 6.4319 | 181200.2107 | 3536.941
-115.3256 | 62.6453 | 0.22373 | 0.059023 | 0.59814 | 3.0238 | 6.1947 | 195983.7206 | 3825.5081
-115.1815 | 62.4726 | 0.30975 | 0.042631 | 1.3367 | 2.184 | 5.3874 | 271337.9804 | 5296.387
-115.0391 | 62.2998 | 0.37305 | 0.035397 | 1.6627 | 1.8134 | 5.0311 | 326790.266 | 6378.789
-114.8983 | 62.1269 | 0.35751 | 0.036936 | 1.5934 | 1.8923 | 5.1069 | 313175.9287 | 6113.0437
-114.7592 | 61.9538 | 0.33421 | 0.039511 | 1.4774 | 2.0242 | 5.2337 | 292769.3271 | 5714.7166
-114.6216 | 61.7807 | 0.4221 | 0.031284 | 1.8481 | 1.6027 | 4.8285 | 369760.5289 | 7217.5479
-114.4856 | 61.6074 | 0.46497 | 0.0284 | 1.978 | 1.4549 | 4.6865 | 407311.1096 | 7950.5172
-114.3512 | 61.4339 | 0.44001 | 0.03001 | 1.9054 | 1.5375 | 4.7658 | 385448.9759 | 7523.7788
-114.2183 | 61.2604 | 0.42266 | 0.031243 | 1.8499 | 1.6006 | 4.8265 | 370248.8217 | 7227.0791
-114.0869 | 61.0867 | 0.40025 | 0.032992 | 1.7711 | 1.6902 | 4.9126 | 350614.7508 | 6843.8315
-113.957 | 60.913 | 0.21918 | 0.060246 | 0.54301 | 3.0865 | 6.255 | 192004.1728 | 3747.8292
-113.8285 | 60.7391 | 0.18869 | 0.06998 | 0.10439 | 3.5852 | 6.7344 | 165296.7118 | 3226.5124
-113.7014 | 60.5652 | 0.17764 | 0.074336 | 0 | 3.8083 | 7.0408 | 155610.4014 | 3037.4403
-113.5758 | 60.3911 | 0.21335 | 0.061893 | 0.46879 | 3.1708 | 6.3361 | 186894.3826 | 3648.0885
-113.4515 | 60.217 | 0.2288 | 0.057714 | 0.65713 | 2.9567 | 6.1302 | 200429.3345 | 3912.2843
-113.3286 | 60.0428 | 0.21432 | 0.061613 | 0.48145 | 3.1565 | 6.3223 | 187746.5413 | 3664.7223
-113.207 | 59.8684 | 0.2055 | 0.064259 | 0.36222 | 3.292 | 6.4526 | 180015.2248 | 3513.8107
-113.0868 | 59.694 | 0.23505 | 0.05618 | 0.72625 | 2.8781 | 6.0547 | 205901.8728 | 4019.1056
-112.9678 | 59.5196 | 0.28529 | 0.046287 | 1.172 | 2.3713 | 5.5674 | 249910.1305 | 4878.1257
-112.8501 | 59.345 | 0.28934 | 0.045639 | 1.2012 | 2.3381 | 5.5355 | 253457.6881 | 4947.3723
-112.7337 | 59.1704 | 0.27229 | 0.048495 | 1.0725 | 2.4844 | 5.6762 | 238529.3568 | 4655.9784
-112.6185 | 58.9957 | 0.23012 | 0.057382 | 0.67208 | 2.9397 | 6.1139 | 201588.1002 | 3934.9029
-112.5046 | 58.8209 | 0.21091 | 0.062609 | 0.43653 | 3.2075 | 6.3714 | 184756.8799 | 3606.3655
-112.3918 | 58.6461 | 0.32373 | 0.040791 | 1.4197 | 2.0897 | 5.2967 | 283583.7755 | 5535.419
-112.2802 | 58.4712 | 0.2749 | 0.048036 | 1.0932 | 2.4609 | 5.6536 | 240811.9459 | 4700.5335
-112.1698 | 58.2963 | 0.22551 | 0.058556 | 0.61919 | 2.9999 | 6.1717 | 197547.2182 | 3856.0268
-112.0606 | 58.1213 | 0.25127 | 0.052553 | 0.88966 | 2.6923 | 5.8761 | 220110.5678 | 4296.4525
-111.9524 | 57.9462 | 0.21088 | 0.062617 | 0.43617 | 3.2079 | 6.3717 | 184733.5134 | 3605.9094
-111.8454 | 57.7711 | 0.25207 | 0.052386 | 0.8972 | 2.6838 | 5.8678 | 220813.3326 | 4310.1702
-111.7395 | 57.596 | 0.19281 | 0.068486 | 0.17172 | 3.5086 | 6.6608 | 168902.9192 | 3296.9038
-111.6346 | 57.4208 | 0.19206 | 0.068753 | 0.15969 | 3.5223 | 6.6739 | 168247.4565 | 3284.1095
-111.5309 | 57.2456 | 0.20206 | 0.06535 | 0.31302 | 3.3479 | 6.5063 | 177008.0696 | 3455.1125
-111.4281 | 57.0703 | 0.20181 | 0.065433 | 0.3093 | 3.3522 | 6.5104 | 176784.267 | 3450.744
-111.3264 | 56.895 | 0.22704 | 0.058162 | 0.63692 | 2.9797 | 6.1523 | 198883.7362 | 3882.115
-111.2258 | 56.7197 | 0.17283 | 0.076404 | 0 | 3.9142 | 7.2358 | 151400.2791 | 2955.2607
-111.1261 | 56.5443 | 0.20696 | 0.063805 | 0.38266 | 3.2688 | 6.4302 | 181295.4367 | 3538.7998
-111.0274 | 56.3689 | 0.24743 | 0.053368 | 0.85293 | 2.7341 | 5.9162 | 216748.4462 | 4230.8255
-110.9297 | 56.1935 | 0.25753 | 0.051276 | 0.94721 | 2.6269 | 5.8132 | 225593.0545 | 4403.468
-110.833 | 56.0181 | 0.19461 | 0.067853 | 0.20026 | 3.4762 | 6.6296 | 170479.8119 | 3327.684
-110.7372 | 55.8427 | 0.2078 | 0.063545 | 0.39436 | 3.2555 | 6.4174 | 182036.1083 | 3553.2574
-110.6423 | 55.6672 | 0.21183 | 0.062338 | 0.44875 | 3.1936 | 6.358 | 185560.9448 | 3622.0605
-110.5484 | 55.4918 | 0.2742 | 0.048158 | 1.0877 | 2.4672 | 5.6596 | 240201.0907 | 4688.6099
-110.4554 | 55.3163 | 0.2479 | 0.053268 | 0.85745 | 2.729 | 5.9113 | 217156.7736 | 4238.7959
-110.3632 | 55.1408 | 0.21779 | 0.060631 | 0.5257 | 3.1062 | 6.2739 | 190786.9706 | 3724.07
-110.272 | 54.9653 | 0.23437 | 0.056342 | 0.71896 | 2.8864 | 6.0627 | 205310.3258 | 4007.5589
-110.1816 | 54.7898 | 0.19348 | 0.06825 | 0.18238 | 3.4965 | 6.6491 | 169488.4618 | 3308.3333
-110.0921 | 54.6143 | 0.25925 | 0.050936 | 0.96255 | 2.6095 | 5.7964 | 227100.1794 | 4432.8864
-110.0034 | 54.4388 | 0.28759 | 0.045916 | 1.1887 | 2.3523 | 5.5492 | 251925.7868 | 4917.4703
-109.9156 | 54.2633 | 0.23271 | 0.056744 | 0.70084 | 2.907 | 6.0825 | 203855.5632 | 3979.1626
-109.8286 | 54.0878 | 0.2603 | 0.050729 | 0.97188 | 2.5989 | 5.7862 | 228026.9864 | 4450.9772
-109.7424 | 53.9124 | 0.27073 | 0.048775 | 1.0599 | 2.4988 | 5.69 | 237161.0807 | 4629.2703
-109.657 | 53.7369 | 0.28514 | 0.04631 | 1.171 | 2.3725 | 5.5686 | 249786.0711 | 4875.7041
-109.5724 | 53.5614 | 0.32821 | 0.040233 | 1.4448 | 2.0612 | 5.2693 | 287509.6728 | 5612.0507
-109.4885 | 53.386 | 0.37597 | 0.035122 | 1.6751 | 1.7993 | 5.0175 | 329352.6129 | 6428.8048
-109.4055 | 53.2106 | 0.38626 | 0.034186 | 1.7173 | 1.7514 | 4.9715 | 338366.0137 | 6604.742
-109.3232 | 53.0352 | 0.35454 | 0.037245 | 1.5795 | 1.9081 | 5.1221 | 310578.5775 | 6062.3446
-109.2416 | 52.8598 | 0.38962 | 0.033892 | 1.7306 | 1.7363 | 4.957 | 341308.2231 | 6662.1725
-109.1608 | 52.6844 | 0.3932 | 0.033584 | 1.7444 | 1.7205 | 4.9418 | 344440.3256 | 6723.3097
-109.0807 | 52.5091 | 0.36943 | 0.035744 | 1.6471 | 1.8312 | 5.0482 | 323617.2589 | 6316.8534
-109.0014 | 52.3338 | 0.35089 | 0.037633 | 1.562 | 1.928 | 5.1412 | 307378.3412 | 5999.8775
-108.9227 | 52.1585 | 0.3833 | 0.03445 | 1.7054 | 1.7649 | 4.9845 | 335773.0047 | 6554.1277
-108.8448 | 51.9833 | 0.39594 | 0.033351 | 1.7549 | 1.7086 | 4.9303 | 346843.0164 | 6770.209
-108.7675 | 51.8081 | 0.3528 | 0.037429 | 1.5712 | 1.9175 | 5.1312 | 309055.7742 | 6032.6202
-108.691 | 51.6329 | 0.40807 | 0.032359 | 1.7996 | 1.6578 | 4.8815 | 357472.5334 | 6977.6921
-108.6151 | 51.4578 | 0.40539 | 0.032573 | 1.79 | 1.6688 | 4.892 | 355120.1059 | 6931.7738
-108.5398 | 51.2827 | 0.37289 | 0.035412 | 1.662 | 1.8142 | 5.0318 | 326653.3888 | 6376.1172
-108.4653 | 51.1077 | 0.32472 | 0.040666 | 1.4253 | 2.0833 | 5.2906 | 284451.7163 | 5552.3608
-108.3913 | 50.9327 | 0.3119 | 0.042337 | 1.35 | 2.169 | 5.3729 | 273222.3082 | 5333.1682
-108.3181 | 50.7577 | 0.36079 | 0.0366 | 1.6085 | 1.875 | 5.0903 | 316052.9899 | 6169.2025
-108.2454 | 50.5828 | 0.40156 | 0.032884 | 1.776 | 1.6847 | 4.9073 | 351765.9145 | 6866.3016
-108.1734 | 50.408 | 0.41432 | 0.031871 | 1.8216 | 1.6328 | 4.8574 | 362945.8692 | 7084.529
-108.102 | 50.2331 | 0.45187 | 0.029223 | 1.9409 | 1.4971 | 4.727 | 395838.1203 | 7726.5699
-108.0312 | 50.0584 | 0.43432 | 0.030404 | 1.8877 | 1.5576 | 4.7852 | 380465.5272 | 7426.5043
-107.961 | 49.8837 | 0.43996 | 0.030014 | 1.9053 | 1.5376 | 4.766 | 385406.4071 | 7522.9479
-107.8914 | 49.7091 | 0.37611 | 0.035109 | 1.6757 | 1.7987 | 5.0169 | 329472.2496 | 6431.14
-107.8224 | 49.5345 | 0.4427 | 0.029828 | 1.9137 | 1.5281 | 4.7568 | 387804.8133 | 7569.7636
-107.7539 | 49.36 | 0.36303 | 0.036375 | 1.6187 | 1.8635 | 5.0792 | 318011.0771 | 6207.4234
-107.6861 | 49.1855 | 0.36727 | 0.035954 | 1.6376 | 1.8419 | 5.0585 | 321732.4553 | 6280.0629
-107.6188 | 49.0111 | 0.37896 | 0.034845 | 1.6876 | 1.7852 | 5.0039 | 331967.314 | 6479.8425
-122.9066 | 69.7936 | 0.38336 | 0.034445 | 1.7056 | 1.7647 | 4.9842 | 335824.3353 | 6555.1297
-122.6588 | 69.6309 | 0.3624 | 0.036437 | 1.6159 | 1.8667 | 5.0823 | 317466.4521 | 6196.7926
-122.4147 | 69.4678 | 0.39852 | 0.033135 | 1.7646 | 1.6975 | 4.9197 | 349101.083 | 6814.2854
-122.1741 | 69.3044 | 0.39218 | 0.03367 | 1.7405 | 1.7249 | 4.946 | 343553.5963 | 6706.0011
-121.9371 | 69.1405 | 0.43883 | 0.030091 | 1.9018 | 1.5416 | 4.7698 | 384416.1936 | 7503.6194
-121.7034 | 68.9763 | 0.35624 | 0.037068 | 1.5874 | 1.899 | 5.1134 | 312062.5756 | 6091.3115
-121.473 | 68.8118 | 0.40568 | 0.03255 | 1.791 | 1.6676 | 4.8909 | 355378.3705 | 6936.815
-121.2459 | 68.6469 | 0.38153 | 0.03461 | 1.6982 | 1.7731 | 4.9924 | 334220.708 | 6523.8276
-121.0221 | 68.4817 | 0.26453 | 0.049918 | 1.0084 | 2.5574 | 5.7463 | 231728.9526 | 4523.2378
-120.8014 | 68.3161 | 0.36722 | 0.035959 | 1.6374 | 1.8422 | 5.0588 | 321688.9304 | 6279.2134
-120.5837 | 68.1503 | 0.3559 | 0.037103 | 1.5859 | 1.9008 | 5.1151 | 311767.6398 | 6085.5545
-120.3691 | 67.9841 | 0.38865 | 0.033976 | 1.7267 | 1.7406 | 4.9611 | 340457.8888 | 6645.5744
-120.1575 | 67.8176 | 0.41855 | 0.031549 | 1.8361 | 1.6163 | 4.8416 | 366648.3489 | 7156.7996
-119.9488 | 67.6508 | 0.35281 | 0.037428 | 1.5712 | 1.9174 | 5.1311 | 309064.9448 | 6032.7992
-119.7429 | 67.4837 | 0.37706 | 0.03502 | 1.6797 | 1.7941 | 5.0125 | 330308.1784 | 6447.4569
-119.5399 | 67.3164 | 0.37442 | 0.035268 | 1.6686 | 1.8068 | 5.0247 | 327993.5992 | 6402.2775
-119.3396 | 67.1487 | 0.28822 | 0.045816 | 1.1932 | 2.3472 | 5.5442 | 252477.6633 | 4928.2427
-119.142 | 66.9808 | 0.23085 | 0.057202 | 0.68021 | 2.9305 | 6.105 | 202224.0626 | 3947.3165
-118.947 | 66.8126 | 0.3054 | 0.043238 | 1.3094 | 2.2151 | 5.4173 | 267532.8456 | 5222.1126
-118.7547 | 66.6442 | 0.30426 | 0.043401 | 1.3021 | 2.2234 | 5.4253 | 266528.9693 | 5202.5174
-118.5649 | 66.4755 | 0.25076 | 0.05266 | 0.88486 | 2.6978 | 5.8813 | 219664.7932 | 4287.7512
-118.3776 | 66.3066 | 0.27406 | 0.048182 | 1.0866 | 2.4684 | 5.6608 | 240078.8955 | 4686.2247
-118.1927 | 66.1374 | 0.3106 | 0.042514 | 1.342 | 2.1781 | 5.3816 | 272084.0349 | 5310.9496
-118.0103 | 65.968 | 0.28098 | 0.046995 | 1.1401 | 2.4076 | 5.6023 | 246141.6036 | 4804.5658
-117.8303 | 65.7984 | 0.21776 | 0.060641 | 0.52524 | 3.1067 | 6.2744 | 190755.2612 | 3723.451
-117.6525 | 65.6285 | 0.23326 | 0.056611 | 0.7068 | 2.9002 | 6.0759 | 204331.9972 | 3988.4624
-117.4771 | 65.4584 | 0.26613 | 0.049618 | 1.0219 | 2.542 | 5.7315 | 233132.5499 | 4550.6354
-117.3039 | 65.2881 | 0.29731 | 0.044414 | 1.2564 | 2.2754 | 5.4752 | 260445.2973 | 5083.7671
-117.1329 | 65.1176 | 0.2886 | 0.045755 | 1.196 | 2.3441 | 5.5413 | 252811.7811 | 4934.7645
-116.9641 | 64.9469 | 0.29386 | 0.044936 | 1.2329 | 2.3021 | 5.5009 | 257425.1555 | 5024.8153
-116.7974 | 64.776 | 0.29118 | 0.04535 | 1.2142 | 2.3233 | 5.5213 | 255072.3642 | 4978.89
-116.6327 | 64.6049 | 0.27646 | 0.047765 | 1.1054 | 2.447 | 5.6402 | 242177.4659 | 4727.1878
-116.4702 | 64.4336 | 0.30113 | 0.043852 | 1.2818 | 2.2466 | 5.4475 | 263786.5221 | 5148.9862
-116.3096 | 64.2621 | 0.28634 | 0.046116 | 1.1797 | 2.3625 | 5.559 | 250836.6567 | 4896.211
-116.151 | 64.0905 | 0.27428 | 0.048143 | 1.0884 | 2.4664 | 5.6589 | 240272.0278 | 4689.9945
-115.9944 | 63.9187 | 0.28605 | 0.046163 | 1.1776 | 2.365 | 5.5613 | 250581.1663 | 4891.224
-115.8397 | 63.7467 | 0.27788 | 0.047521 | 1.1164 | 2.4345 | 5.6282 | 243420.0131 | 4751.4417
-115.6869 | 63.5745 | 0.2649 | 0.049848 | 1.0116 | 2.5537 | 5.7428 | 232056.2822 | 4529.6271
-115.5359 | 63.4022 | 0.26559 | 0.04972 | 1.0173 | 2.5472 | 5.7365 | 232654.5914 | 4541.3058
-115.3867 | 63.2297 | 0.23493 | 0.056208 | 0.72497 | 2.8796 | 6.0561 | 205798.009 | 4017.0783
-115.2393 | 63.0571 | 0.26253 | 0.050299 | 0.99124 | 2.5769 | 5.765 | 229975.4597 | 4489.0105
-115.0936 | 62.8844 | 0.27408 | 0.048178 | 1.0868 | 2.4682 | 5.6606 | 240097.6923 | 4686.5916
-114.9497 | 62.7115 | 0.23114 | 0.05713 | 0.68341 | 2.9268 | 6.1015 | 202475.8875 | 3952.232
-114.8075 | 62.5384 | 0.2121 | 0.062258 | 0.45238 | 3.1895 | 6.354 | 185800.9411 | 3626.7451
-114.667 | 62.3652 | 0.32379 | 0.040782 | 1.4201 | 2.0893 | 5.2963 | 283644.0484 | 5536.5955
-114.528 | 62.1919 | 0.41274 | 0.031994 | 1.8161 | 1.6391 | 4.8635 | 361558.6607 | 7057.4513
-114.3907 | 62.0185 | 0.42847 | 0.030819 | 1.869 | 1.5789 | 4.8056 | 375335.574 | 7326.3701
-114.255 | 61.8449 | 0.44121 | 0.029929 | 1.9091 | 1.5333 | 4.7618 | 386500.7092 | 7544.3081
-114.1209 | 61.6712 | 0.45812 | 0.028824 | 1.9589 | 1.4767 | 4.7074 | 401309.8615 | 7833.3757
-113.9882 | 61.4974 | 0.44491 | 0.02968 | 1.9203 | 1.5205 | 4.7495 | 389742.3341 | 7607.5831
-113.8571 | 61.3235 | 0.41408 | 0.03189 | 1.8208 | 1.6337 | 4.8583 | 362736.0097 | 7080.4326
-113.7275 | 61.1495 | 0.32851 | 0.040197 | 1.4465 | 2.0593 | 5.2675 | 287774.6065 | 5617.222
-113.5993 | 60.9754 | 0.2 | 0.066026 | 0.28257 | 3.3826 | 6.5396 | 175195.9023 | 3419.7398
-113.4726 | 60.8012 | 0.20606 | 0.064084 | 0.37007 | 3.2831 | 6.444 | 180504.9089 | 3523.3691
-113.3472 | 60.6269 | 0.21078 | 0.062649 | 0.43473 | 3.2096 | 6.3733 | 184639.2388 | 3604.0692
-113.2233 | 60.4525 | 0.22558 | 0.058536 | 0.62006 | 2.9989 | 6.1708 | 197612.2794 | 3857.2967
-113.1007 | 60.278 | 0.23418 | 0.056387 | 0.7169 | 2.8888 | 6.0649 | 205143.9461 | 4004.3113
-112.9795 | 60.1034 | 0.23478 | 0.056244 | 0.72335 | 2.8814 | 6.0578 | 205666.7172 | 4014.5155
-112.8596 | 59.9288 | 0.19929 | 0.066261 | 0.272 | 3.3946 | 6.5512 | 174576.1881 | 3407.6433
-112.741 | 59.754 | 0.21693 | 0.060871 | 0.51487 | 3.1185 | 6.2857 | 190033.9715 | 3709.3718
-112.6237 | 59.5792 | 0.24325 | 0.054285 | 0.81161 | 2.7811 | 5.9614 | 213087.2456 | 4159.3607
-112.5077 | 59.4043 | 0.20875 | 0.063257 | 0.40736 | 3.2407 | 6.4032 | 182866.4206 | 3569.4647
-112.3929 | 59.2294 | 0.19753 | 0.066849 | 0.24547 | 3.4247 | 6.5802 | 173038.6949 | 3377.6322
-112.2793 | 59.0543 | 0.20709 | 0.063764 | 0.38449 | 3.2667 | 6.4282 | 181410.7844 | 3541.0513
-112.167 | 58.8792 | 0.22152 | 0.059612 | 0.5716 | 3.054 | 6.2237 | 194047.399 | 3787.712
-112.0558 | 58.7041 | 0.34323 | 0.038473 | 1.5241 | 1.971 | 5.1826 | 300665.3997 | 5868.8441
-111.9458 | 58.5289 | 0.37355 | 0.03535 | 1.6649 | 1.811 | 5.0288 | 327232.3508 | 6387.4183
-111.8369 | 58.3536 | 0.31599 | 0.041789 | 1.3747 | 2.1409 | 5.3459 | 276806.8048 | 5403.1358
-111.7292 | 58.1783 | 0.22105 | 0.059738 | 0.56593 | 3.0604 | 6.2299 | 193638.4741 | 3779.73
-111.6226 | 58.003 | 0.22334 | 0.059124 | 0.59357 | 3.029 | 6.1997 | 195647.6847 | 3818.9488
-111.5171 | 57.8275 | 0.21746 | 0.060725 | 0.52146 | 3.111 | 6.2785 | 190491.8736 | 3718.3098
-111.4127 | 57.6521 | 0.19071 | 0.06924 | 0.13775 | 3.5472 | 6.6979 | 167064.1357 | 3261.0117
-111.3094 | 57.4766 | 0.20774 | 0.063564 | 0.39352 | 3.2564 | 6.4184 | 181982.4944 | 3552.2109
-111.2071 | 57.3011 | 0.20875 | 0.063258 | 0.40728 | 3.2408 | 6.4033 | 182861.1557 | 3569.3619
-111.1058 | 57.1255 | 0.20216 | 0.065319 | 0.31444 | 3.3463 | 6.5048 | 177093.047 | 3456.7712
-111.0056 | 56.9499 | 0.18458 | 0.071541 | 0.034047 | 3.6651 | 6.8113 | 161689.8291 | 3156.1078
-110.9064 | 56.7743 | 0.17554 | 0.075225 | 0 | 3.8538 | 7.1246 | 153772.9601 | 3001.5743
-110.8082 | 56.5987 | 0.16757 | 0.078802 | 0 | 4.0371 | 7.462 | 146792.8147 | 2865.3252
-110.7109 | 56.423 | 0.18351 | 0.071957 | 0.015337 | 3.6864 | 6.8317 | 160756.8252 | 3137.896
-110.6146 | 56.2473 | 0.18661 | 0.070763 | 0.069116 | 3.6253 | 6.7729 | 163468.1143 | 3190.819
-110.5193 | 56.0716 | 0.17364 | 0.076046 | 0 | 3.8959 | 7.2021 | 152112.1326 | 2969.1557
-110.4249 | 55.8959 | 0.22658 | 0.05828 | 0.6316 | 2.9857 | 6.1581 | 198480.8028 | 3874.2499
-110.3314 | 55.7202 | 0.22037 | 0.059923 | 0.55759 | 3.0699 | 6.239 | 193040.9717 | 3768.067
-110.2389 | 55.5444 | 0.22727 | 0.058102 | 0.63962 | 2.9766 | 6.1494 | 199089.1126 | 3886.1238
-110.1472 | 55.3686 | 0.23215 | 0.056882 | 0.6946 | 2.9141 | 6.0893 | 203359.5385 | 3969.4805
-110.0564 | 55.1929 | 0.23531 | 0.056117 | 0.72908 | 2.8749 | 6.0516 | 206132.445 | 4023.6063
-109.9665 | 55.0171 | 0.23348 | 0.056557 | 0.70926 | 2.8974 | 6.0732 | 204529.4178 | 3992.316
-109.8775 | 54.8414 | 0.26072 | 0.050648 | 0.9755 | 2.5948 | 5.7822 | 228389.1696 | 4458.0469
-109.7893 | 54.6656 | 0.21915 | 0.060255 | 0.54261 | 3.0869 | 6.2554 | 191975.8585 | 3747.2765
-109.7019 | 54.4898 | 0.21472 | 0.061497 | 0.48665 | 3.1505 | 6.3166 | 188098.7439 | 3671.5971
-109.6154 | 54.3141 | 0.23448 | 0.056316 | 0.72009 | 2.8851 | 6.0614 | 205402.107 | 4009.3504
-109.5297 | 54.1383 | 0.23081 | 0.057211 | 0.67978 | 2.931 | 6.1055 | 202190.7984 | 3946.6672
-109.4448 | 53.9626 | 0.27631 | 0.04779 | 1.1043 | 2.4483 | 5.6415 | 242049.5392 | 4724.6907
-109.3606 | 53.7869 | 0.28351 | 0.046576 | 1.159 | 2.3862 | 5.5817 | 248355.1812 | 4847.7738
-109.2773 | 53.6112 | 0.34842 | 0.0379 | 1.55 | 1.9416 | 5.1544 | 305215.1022 | 5957.6521
-109.1947 | 53.4355 | 0.37481 | 0.035231 | 1.6702 | 1.8049 | 5.0229 | 328337.1812 | 6408.984
-109.1129 | 53.2598 | 0.35404 | 0.037298 | 1.5771 | 1.9108 | 5.1247 | 310139.959 | 6053.783
-109.0318 | 53.0842 | 0.36277 | 0.0364 | 1.6175 | 1.8648 | 5.0805 | 317789.1379 | 6203.0913
-108.9515 | 52.9085 | 0.35705 | 0.036983 | 1.5913 | 1.8947 | 5.1092 | 312776.8503 | 6105.2538
-108.8719 | 52.7329 | 0.3809 | 0.034667 | 1.6956 | 1.776 | 4.9952 | 333670.9358 | 6513.0963
-108.7931 | 52.5574 | 0.38072 | 0.034684 | 1.6949 | 1.7769 | 4.996 | 333512.432 | 6510.0024
-108.7149 | 52.3818 | 0.37089 | 0.035603 | 1.6534 | 1.824 | 5.0412 | 324902.9277 | 6341.949
-108.6374 | 52.2063 | 0.38245 | 0.034527 | 1.7019 | 1.7689 | 4.9882 | 335027.6732 | 6539.5792
-108.5607 | 52.0308 | 0.40707 | 0.032439 | 1.796 | 1.6619 | 4.8854 | 356592.7538 | 6960.5192
-108.4846 | 51.8554 | 0.36951 | 0.035737 | 1.6474 | 1.8308 | 5.0478 | 323686.8851 | 6318.2125
-108.4092 | 51.68 | 0.36647 | 0.036033 | 1.6341 | 1.846 | 5.0624 | 321029.2443 | 6266.3366
-108.3344 | 51.5046 | 0.3847 | 0.034326 | 1.711 | 1.7585 | 4.9783 | 336993.8545 | 6577.9581
-108.2604 | 51.3293 | 0.3807 | 0.034686 | 1.6948 | 1.777 | 4.9961 | 333492.2159 | 6509.6078
-108.1869 | 51.154 | 0.37259 | 0.035441 | 1.6608 | 1.8157 | 5.0333 | 326389.1921 | 6370.9602
-108.1141 | 50.9788 | 0.32906 | 0.04013 | 1.4495 | 2.0559 | 5.2642 | 288253.9984 | 5626.5796
-108.042 | 50.8036 | 0.38124 | 0.034637 | 1.697 | 1.7745 | 4.9936 | 333968.0209 | 6518.8953
-107.9704 | 50.6285 | 0.3939 | 0.033523 | 1.7472 | 1.7174 | 4.9388 | 345058.6331 | 6735.3787
-107.8995 | 50.4534 | 0.41259 | 0.032005 | 1.8156 | 1.6396 | 4.864 | 361430.1046 | 7054.942
-107.8292 | 50.2784 | 0.43045 | 0.030677 | 1.8754 | 1.5716 | 4.7986 | 377071.0928 | 7360.2466
-107.7595 | 50.1034 | 0.45727 | 0.028878 | 1.9565 | 1.4794 | 4.71 | 400571.3747 | 7818.9608
-107.6904 | 49.9285 | 0.41828 | 0.03157 | 1.8352 | 1.6173 | 4.8426 | 366414.7503 | 7152.2399
-107.6218 | 49.7536 | 0.34375 | 0.038415 | 1.5268 | 1.968 | 5.1797 | 301122.6028 | 5877.7685
-107.5539 | 49.5788 | 0.44777 | 0.02949 | 1.9289 | 1.5108 | 4.7402 | 392249.895 | 7656.5295
-107.4865 | 49.4041 | 0.45475 | 0.029038 | 1.9493 | 1.4876 | 4.7179 | 398362.2907 | 7775.8405
-107.4197 | 49.2294 | 0.39437 | 0.033484 | 1.7489 | 1.7154 | 4.9369 | 345466.0837 | 6743.332
-107.3534 | 49.0548 | 0.37617 | 0.035104 | 1.676 | 1.7984 | 5.0166 | 329526.3508 | 6432.196
-125.9866 | 71.964 | 0.43412 | 0.030418 | 1.8871 | 1.5583 | 4.7859 | 380286.3 | 7423.0059
-122.4346 | 69.8793 | 0.45154 | 0.029244 | 1.94 | 1.4982 | 4.7281 | 395545.4372 | 7720.8569
-122.1894 | 69.716 | 0.46916 | 0.028146 | 1.9895 | 1.4419 | 4.674 | 410981.8695 | 8022.1686
-121.9478 | 69.5523 | 0.41174 | 0.032071 | 1.8126 | 1.643 | 4.8673 | 360685.9866 | 7040.4172
-121.7097 | 69.3882 | 0.40701 | 0.032444 | 1.7958 | 1.6621 | 4.8856 | 356540.9361 | 6959.5078
-121.4751 | 69.2238 | 0.47713 | 0.027676 | 2.0106 | 1.4179 | 4.6508 | 417963.98 | 8158.4561
-121.2439 | 69.059 | 0.42041 | 0.03141 | 1.8424 | 1.6092 | 4.8347 | 368276.0879 | 7188.5723
-121.016 | 68.8939 | 0.32571 | 0.040542 | 1.4309 | 2.077 | 5.2845 | 285322.6717 | 5569.3615
-120.7914 | 68.7285 | 0.2716 | 0.04862 | 1.0669 | 2.4908 | 5.6823 | 237918.9609 | 4644.0638
-120.57 | 68.5627 | 0.31784 | 0.041546 | 1.3857 | 2.1284 | 5.3339 | 278428.1007 | 5434.7827
-120.3517 | 68.3966 | 0.41335 | 0.031946 | 1.8182 | 1.6366 | 4.8611 | 362098.6029 | 7067.9907
-120.1365 | 68.2302 | 0.39339 | 0.033567 | 1.7452 | 1.7197 | 4.941 | 344606.0704 | 6726.5449
-119.9243 | 68.0634 | 0.43085 | 0.030648 | 1.8767 | 1.5701 | 4.7972 | 377427.0962 | 7367.1956
-119.7151 | 67.8964 | 0.38418 | 0.034372 | 1.7089 | 1.7609 | 4.9806 | 336542.8911 | 6569.1555
-119.5088 | 67.7291 | 0.34466 | 0.038313 | 1.5313 | 1.9628 | 5.1747 | 301923.098 | 5893.3938
-119.3053 | 67.5615 | 0.39338 | 0.033568 | 1.7451 | 1.7197 | 4.941 | 344599.5588 | 6726.4178
-119.1046 | 67.3936 | 0.39189 | 0.033695 | 1.7394 | 1.7262 | 4.9473 | 343296.6112 | 6700.9849
-118.9066 | 67.2255 | 0.30246 | 0.043658 | 1.2905 | 2.2367 | 5.438 | 264955.5508 | 5171.805
-118.7114 | 67.0571 | 0.23413 | 0.0564 | 0.71631 | 2.8894 | 6.0655 | 205096.6416 | 4003.3879
-118.5187 | 66.8884 | 0.34405 | 0.038381 | 1.5283 | 1.9663 | 5.178 | 301389.8242 | 5882.9846
-118.3287 | 66.7195 | 0.35455 | 0.037245 | 1.5795 | 1.9081 | 5.1221 | 310581.9412 | 6062.4103
-118.1411 | 66.5503 | 0.21839 | 0.060464 | 0.5332 | 3.0976 | 6.2657 | 191312.663 | 3734.3313
-117.9561 | 66.3809 | 0.24712 | 0.053436 | 0.84988 | 2.7376 | 5.9195 | 216474.1919 | 4225.4722
-117.7735 | 66.2112 | 0.26428 | 0.049965 | 1.0063 | 2.5598 | 5.7486 | 231512.1597 | 4519.0061
-117.5933 | 66.0413 | 0.23807 | 0.055467 | 0.75838 | 2.8416 | 6.0196 | 208549.3552 | 4070.7832
-117.4155 | 65.8712 | 0.23673 | 0.055781 | 0.74424 | 2.8577 | 6.035 | 207375.426 | 4047.8687
-117.24 | 65.7009 | 0.27294 | 0.048381 | 1.0777 | 2.4786 | 5.6706 | 239092.0315 | 4666.9616
-117.0667 | 65.5303 | 0.28605 | 0.046163 | 1.1776 | 2.365 | 5.5613 | 250578.9117 | 4891.18
-116.8957 | 65.3596 | 0.32202 | 0.041007 | 1.4099 | 2.1008 | 5.3074 | 282087.5583 | 5506.2136
-116.7268 | 65.1886 | 0.29795 | 0.044319 | 1.2607 | 2.2705 | 5.4705 | 261007.159 | 5094.7343
-116.5601 | 65.0175 | 0.30701 | 0.043011 | 1.3197 | 2.2035 | 5.4061 | 268944.9871 | 5249.6769
-116.3955 | 64.8461 | 0.284 | 0.046496 | 1.1626 | 2.382 | 5.5777 | 248787.9378 | 4856.221
-116.233 | 64.6746 | 0.3009 | 0.043884 | 1.2803 | 2.2482 | 5.4491 | 263589.9164 | 5145.1485
-116.0725 | 64.5029 | 0.28317 | 0.046632 | 1.1565 | 2.389 | 5.5844 | 248060.6476 | 4842.0247
-115.9141 | 64.331 | 0.26883 | 0.049119 | 1.0444 | 2.5164 | 5.7069 | 235498.5292 | 4596.8181
-115.7575 | 64.1589 | 0.26625 | 0.049595 | 1.023 | 2.5408 | 5.7304 | 233238.6616 | 4552.7066
-115.603 | 63.9867 | 0.24062 | 0.054878 | 0.7849 | 2.8114 | 5.9906 | 210785.7887 | 4114.4373
-115.4503 | 63.8143 | 0.28824 | 0.045812 | 1.1934 | 2.347 | 5.544 | 252501.8049 | 4928.7139
-115.2994 | 63.6417 | 0.27354 | 0.048273 | 1.0825 | 2.4731 | 5.6653 | 239625.3624 | 4677.3719
-115.1504 | 63.469 | 0.26442 | 0.049939 | 1.0074 | 2.5584 | 5.7473 | 231630.8099 | 4521.3221
-115.0032 | 63.2961 | 0.26799 | 0.049275 | 1.0374 | 2.5244 | 5.7146 | 234755.3147 | 4582.3109
-114.8578 | 63.1231 | 0.26872 | 0.04914 | 1.0435 | 2.5175 | 5.7079 | 235400.903 | 4594.9125
-114.7141 | 62.9499 | 0.29179 | 0.045255 | 1.2185 | 2.3185 | 5.5166 | 255605.9704 | 4989.3057
-114.5721 | 62.7766 | 0.29636 | 0.044557 | 1.25 | 2.2827 | 5.4822 | 259614.1052 | 5067.5426
-114.4318 | 62.6032 | 0.27256 | 0.048448 | 1.0746 | 2.482 | 5.6739 | 238759.6493 | 4660.4736
-114.2932 | 62.4296 | 0.27338 | 0.048302 | 1.0812 | 2.4746 | 5.6667 | 239480.64 | 4674.547
-114.1561 | 62.2559 | 0.34922 | 0.037813 | 1.5539 | 1.9372 | 5.1501 | 305915.1814 | 5971.3174
-114.0207 | 62.0821 | 0.41666 | 0.031692 | 1.8297 | 1.6236 | 4.8486 | 364996.2638 | 7124.5517
-113.8868 | 61.9082 | 0.4353 | 0.030335 | 1.8908 | 1.5541 | 4.7818 | 381325.4756 | 7443.2901
-113.7545 | 61.7341 | 0.43399 | 0.030427 | 1.8867 | 1.5588 | 4.7863 | 380174.3759 | 7420.8212
-113.6237 | 61.56 | 0.42941 | 0.030752 | 1.8721 | 1.5754 | 4.8023 | 376161.0441 | 7342.4828
-113.4944 | 61.3857 | 0.30111 | 0.043855 | 1.2816 | 2.2467 | 5.4476 | 263769.5218 | 5148.6543
-113.3666 | 61.2113 | 0.18292 | 0.072189 | 0.004863 | 3.6983 | 6.8432 | 160239.188 | 3127.792
-113.2402 | 61.0369 | 0.19116 | 0.069078 | 0.14504 | 3.5389 | 6.6899 | 167455.5314 | 3268.6515
-113.1152 | 60.8623 | 0.20747 | 0.063646 | 0.38982 | 3.2606 | 6.4224 | 181747.9058 | 3547.6318
-112.9916 | 60.6876 | 0.22793 | 0.057933 | 0.64723 | 2.968 | 6.1411 | 199669.0852 | 3897.4446
-112.8694 | 60.5129 | 0.25823 | 0.051136 | 0.95353 | 2.6197 | 5.8063 | 226211.8597 | 4415.5468
-112.7486 | 60.3381 | 0.25976 | 0.050834 | 0.96712 | 2.6043 | 5.7914 | 227553.6314 | 4441.7376
-112.6291 | 60.1631 | 0.21998 | 0.060028 | 0.55283 | 3.0753 | 6.2442 | 192701.0942 | 3761.4328
-112.5109 | 59.9881 | 0.21119 | 0.062526 | 0.44027 | 3.2033 | 6.3673 | 185002.3675 | 3611.1573
-112.394 | 59.8131 | 0.20483 | 0.064468 | 0.35278 | 3.3027 | 6.4629 | 179430.7624 | 3502.4023
-112.2784 | 59.6379 | 0.20137 | 0.065574 | 0.30292 | 3.3594 | 6.5174 | 176402.8475 | 3443.2988
-112.164 | 59.4627 | 0.19903 | 0.066347 | 0.26811 | 3.399 | 6.5554 | 174348.7316 | 3403.2035
-112.0508 | 59.2874 | 0.20874 | 0.063261 | 0.40716 | 3.2409 | 6.4034 | 182853.689 | 3569.2162
-111.9389 | 59.1121 | 0.24593 | 0.053693 | 0.83829 | 2.7507 | 5.9322 | 215437.1046 | 4205.2288
-111.8281 | 58.9366 | 0.20928 | 0.063097 | 0.41458 | 3.2325 | 6.3953 | 183330.4403 | 3578.5221
-111.7186 | 58.7612 | 0.26677 | 0.0495 | 1.0272 | 2.5359 | 5.7257 | 233687.1691 | 4561.4613
-111.6102 | 58.5857 | 0.32754 | 0.040315 | 1.4411 | 2.0654 | 5.2733 | 286926.5842 | 5600.6691
-111.5029 | 58.4101 | 0.22852 | 0.057784 | 0.65395 | 2.9603 | 6.1337 | 200184.7238 | 3907.5096
-111.3967 | 58.2345 | 0.26153 | 0.050491 | 0.98258 | 2.5867 | 5.7745 | 229099.6409 | 4471.9149
-111.2917 | 58.0588 | 0.24476 | 0.053951 | 0.82667 | 2.764 | 5.9449 | 214406.9461 | 4185.1206
-111.1877 | 57.8831 | 0.24998 | 0.052824 | 0.87747 | 2.7062 | 5.8894 | 218983.1983 | 4274.4468
-111.0849 | 57.7073 | 0.18557 | 0.071158 | 0.051308 | 3.6455 | 6.7924 | 162560.263 | 3173.0982
-110.983 | 57.5316 | 0.18437 | 0.071621 | 0.030462 | 3.6692 | 6.8152 | 161510.2165 | 3152.6018
-110.8823 | 57.3557 | 0.21911 | 0.060267 | 0.54207 | 3.0875 | 6.256 | 191937.4689 | 3746.5272
-110.7825 | 57.1799 | 0.23599 | 0.055955 | 0.73636 | 2.8666 | 6.0436 | 206727.3893 | 4035.2193
-110.6838 | 57.004 | 0.21428 | 0.061625 | 0.48089 | 3.1571 | 6.3229 | 187708.5719 | 3663.9811
-110.586 | 56.8281 | 0.1517 | 0.087047 | 0 | 4.4595 | 8.2395 | 132888.81 | 2593.9257
-110.4892 | 56.6522 | 0.187 | 0.070614 | 0.075854 | 3.6176 | 6.7656 | 163814.3031 | 3197.5765
-110.3934 | 56.4762 | 0.26849 | 0.049183 | 1.0415 | 2.5197 | 5.7101 | 235195.5919 | 4590.9049
-110.2986 | 56.3002 | 0.2047 | 0.064509 | 0.35092 | 3.3049 | 6.4649 | 179316.0672 | 3500.1635
-110.2047 | 56.1242 | 0.20053 | 0.065851 | 0.29047 | 3.3736 | 6.531 | 175662.8233 | 3428.8539
-110.1117 | 55.9482 | 0.23197 | 0.056925 | 0.69266 | 2.9163 | 6.0914 | 203205.883 | 3966.4812
-110.0196 | 55.7722 | 0.25275 | 0.052244 | 0.90359 | 2.6765 | 5.8608 | 221413.1211 | 4321.8777
-109.9284 | 55.5962 | 0.20729 | 0.063702 | 0.38731 | 3.2635 | 6.4251 | 181589.0997 | 3544.532
-109.8382 | 55.4202 | 0.25362 | 0.052066 | 0.91163 | 2.6674 | 5.8521 | 222171.288 | 4336.6768
-109.7488 | 55.2441 | 0.19875 | 0.06644 | 0.26393 | 3.4038 | 6.56 | 174105.6674 | 3398.459
-109.6602 | 55.0681 | 0.24666 | 0.053534 | 0.84547 | 2.7426 | 5.9244 | 216077.9336 | 4217.7374
-109.5725 | 54.8921 | 0.28456 | 0.046405 | 1.1667 | 2.3773 | 5.5732 | 249275.0366 | 4865.7289
-109.4856 | 54.7161 | 0.21095 | 0.062598 | 0.43706 | 3.2069 | 6.3708 | 184791.7026 | 3607.0452
-109.3996 | 54.54 | 0.20327 | 0.064962 | 0.33053 | 3.328 | 6.4872 | 178066.871 | 3475.7798
-109.3144 | 54.364 | 0.27036 | 0.048841 | 1.0569 | 2.5022 | 5.6932 | 236839.1771 | 4622.9869
-109.23 | 54.188 | 0.22421 | 0.058895 | 0.60392 | 3.0172 | 6.1884 | 196410.9297 | 3833.847
-109.1464 | 54.012 | 0.29424 | 0.044879 | 1.2355 | 2.2992 | 5.4981 | 257751.089 | 5031.1774
-109.0635 | 53.8361 | 0.31448 | 0.041989 | 1.3657 | 2.1512 | 5.3558 | 275486.3781 | 5377.3617
-108.9814 | 53.6601 | 0.34914 | 0.037821 | 1.5535 | 1.9376 | 5.1505 | 305848.2026 | 5970.01
-108.9001 | 53.4842 | 0.37237 | 0.035462 | 1.6598 | 1.8168 | 5.0343 | 326194.1689 | 6367.1534
-108.8196 | 53.3082 | 0.3557 | 0.037124 | 1.5849 | 1.9019 | 5.1162 | 311591.41 | 6082.1146
-108.7398 | 53.1323 | 0.34529 | 0.038243 | 1.5345 | 1.9592 | 5.1713 | 302471.4866 | 5904.0981
-108.6607 | 52.9565 | 0.34252 | 0.038552 | 1.5206 | 1.975 | 5.1865 | 300049.9877 | 5856.8316
-108.5823 | 52.7806 | 0.37153 | 0.035542 | 1.6562 | 1.8208 | 5.0382 | 325463.9237 | 6352.8994
-108.5047 | 52.6048 | 0.3989 | 0.033103 | 1.7661 | 1.6959 | 4.9181 | 349436.2318 | 6820.8273
-108.4277 | 52.429 | 0.42417 | 0.031131 | 1.855 | 1.5949 | 4.821 | 371577.2322 | 7253.009
-108.3514 | 52.2533 | 0.38974 | 0.033881 | 1.731 | 1.7358 | 4.9564 | 341415.2547 | 6664.2617
-108.2759 | 52.0776 | 0.40833 | 0.032339 | 1.8005 | 1.6567 | 4.8805 | 357700.1801 | 6982.1356
-108.201 | 51.9019 | 0.4442 | 0.029728 | 1.9182 | 1.523 | 4.7519 | 389116.2337 | 7595.3619
-108.1267 | 51.7263 | 0.37426 | 0.035282 | 1.6679 | 1.8075 | 5.0254 | 327855.3617 | 6399.5791
-108.0531 | 51.5507 | 0.35052 | 0.037673 | 1.5602 | 1.93 | 5.1432 | 307051.6028 | 5993.4998
-107.9802 | 51.3751 | 0.35125 | 0.037594 | 1.5637 | 1.926 | 5.1393 | 307695.3893 | 6006.0662
-107.9079 | 51.1996 | 0.36528 | 0.03615 | 1.6288 | 1.852 | 5.0682 | 319986.8548 | 6245.9897
-107.8363 | 51.0242 | 0.4256 | 0.031026 | 1.8597 | 1.5895 | 4.8158 | 372827.8495 | 7277.4205
-107.7652 | 50.8488 | 0.44442 | 0.029713 | 1.9189 | 1.5222 | 4.7511 | 389311.2267 | 7599.1681
-107.6948 | 50.6734 | 0.38194 | 0.034573 | 1.6998 | 1.7712 | 4.9905 | 334578.9609 | 6530.8206
-107.625 | 50.4981 | 0.43226 | 0.030548 | 1.8812 | 1.565 | 4.7923 | 378662.4978 | 7391.31
-107.5558 | 50.3229 | 0.42299 | 0.031218 | 1.851 | 1.5993 | 4.8253 | 370541.5707 | 7232.7934
-107.4872 | 50.1477 | 0.45713 | 0.028886 | 1.9561 | 1.4799 | 4.7104 | 400447.0535 | 7816.5341
-107.4192 | 49.9725 | 0.36922 | 0.035764 | 1.6462 | 1.8322 | 5.0492 | 323437.8233 | 6313.3509
-107.3517 | 49.7975 | 0.3416 | 0.038656 | 1.5159 | 1.9804 | 5.1916 | 299241.3933 | 5841.0482
-107.2848 | 49.6225 | 0.37656 | 0.035068 | 1.6776 | 1.7965 | 5.0149 | 329863.2345 | 6438.7718
-107.2185 | 49.4475 | 0.4328 | 0.030511 | 1.8829 | 1.5631 | 4.7904 | 379130.4038 | 7400.4433
-107.1527 | 49.2726 | 0.48215 | 0.027388 | 2.0236 | 1.4031 | 4.6366 | 422363.5851 | 8244.3342
-107.0875 | 49.0978 | 0.40658 | 0.032478 | 1.7942 | 1.6639 | 4.8873 | 356161.5683 | 6952.1027
-107.0229 | 48.9231 | 0.3503 | 0.037696 | 1.5591 | 1.9312 | 5.1443 | 306864.3422 | 5989.8445
-125.7781 | 72.2147 | 0.45682 | 0.028906 | 1.9552 | 1.4809 | 4.7114 | 400177.2934 | 7811.2685
-125.4765 | 72.0569 | 0.45689 | 0.028902 | 1.9554 | 1.4806 | 4.7112 | 400238.893 | 7812.4709
-125.1796 | 71.8986 | 0.38527 | 0.034275 | 1.7133 | 1.7559 | 4.9758 | 337493.0437 | 6587.7021
-124.8875 | 71.7399 | 0.36546 | 0.036133 | 1.6296 | 1.8511 | 5.0673 | 320140.0273 | 6248.9795
-121.7163 | 69.7998 | 0.46526 | 0.028382 | 1.9788 | 1.454 | 4.6856 | 407564.7125 | 7955.4674
-121.4773 | 69.6355 | 0.41536 | 0.031792 | 1.8252 | 1.6287 | 4.8535 | 363853.8492 | 7102.2523
-121.2418 | 69.4709 | 0.37251 | 0.035449 | 1.6604 | 1.8161 | 5.0336 | 326319.1116 | 6369.5923
-121.0098 | 69.3059 | 0.3709 | 0.035602 | 1.6535 | 1.8239 | 5.0412 | 324908.7228 | 6342.0622
-120.7811 | 69.1405 | 0.37881 | 0.034859 | 1.687 | 1.7858 | 5.0046 | 331840.0976 | 6477.3593
-120.5558 | 68.9748 | 0.34622 | 0.03814 | 1.5391 | 1.9539 | 5.1662 | 303292.1311 | 5920.1167
-120.3337 | 68.8088 | 0.40214 | 0.032836 | 1.7781 | 1.6822 | 4.905 | 352277.648 | 6876.2904
-120.1148 | 68.6425 | 0.37062 | 0.035629 | 1.6523 | 1.8253 | 5.0425 | 324666.5696 | 6337.3354
-119.899 | 68.4759 | 0.34059 | 0.03877 | 1.5107 | 1.9862 | 5.1972 | 298358.9529 | 5823.8234
-119.6863 | 68.3089 | 0.30926 | 0.042698 | 1.3337 | 2.1875 | 5.3907 | 270914.6576 | 5288.1239
-119.4766 | 68.1416 | 0.36959 | 0.035729 | 1.6478 | 1.8304 | 5.0474 | 323760.656 | 6319.6524
-119.2698 | 67.9741 | 0.30976 | 0.042629 | 1.3369 | 2.1839 | 5.3873 | 271354.0768 | 5296.7012
-119.0659 | 67.8063 | 0.29849 | 0.044239 | 1.2643 | 2.2664 | 5.4666 | 261480.9524 | 5103.9826
-118.8649 | 67.6381 | 0.38139 | 0.034623 | 1.6976 | 1.7738 | 4.993 | 334101.1682 | 6521.4943
-118.6666 | 67.4697 | 0.38457 | 0.034337 | 1.7105 | 1.7591 | 4.9789 | 336883.7783 | 6575.8095
-118.471 | 67.3011 | 0.2958 | 0.044641 | 1.2462 | 2.287 | 5.4864 | 259123.5741 | 5057.9677
-118.2781 | 67.1322 | 0.22933 | 0.057581 | 0.66312 | 2.9499 | 6.1237 | 200892.3014 | 3921.3212
-118.0878 | 66.963 | 0.33306 | 0.039648 | 1.4712 | 2.0312 | 5.2404 | 291758.6003 | 5694.9877
-117.9001 | 66.7936 | 0.35282 | 0.037426 | 1.5713 | 1.9174 | 5.131 | 309074.2663 | 6032.9812
-117.7149 | 66.6239 | 0.20804 | 0.063473 | 0.39762 | 3.2518 | 6.4139 | 182243.5915 | 3557.3073
-117.5322 | 66.454 | 0.21408 | 0.061683 | 0.47826 | 3.1601 | 6.3257 | 187530.8776 | 3660.5126
-117.3519 | 66.2839 | 0.25083 | 0.052644 | 0.88556 | 2.697 | 5.8805 | 219730.1099 | 4289.0262
-117.174 | 66.1135 | 0.26666 | 0.04952 | 1.0264 | 2.5369 | 5.7267 | 233595.2277 | 4559.6666
-116.9984 | 65.943 | 0.26291 | 0.050227 | 0.99449 | 2.5732 | 5.7615 | 230305.4357 | 4495.4514
-116.8251 | 65.7722 | 0.30051 | 0.043942 | 1.2777 | 2.2512 | 5.452 | 263242.8131 | 5138.3732
-116.6541 | 65.6012 | 0.31087 | 0.042477 | 1.3437 | 2.1761 | 5.3798 | 272322.738 | 5315.609
-116.4853 | 65.43 | 0.30145 | 0.043805 | 1.2839 | 2.2442 | 5.4452 | 264067.4092 | 5154.4689
-116.3186 | 65.2586 | 0.29544 | 0.044696 | 1.2437 | 2.2898 | 5.4891 | 258806.0322 | 5051.7694
-116.1541 | 65.087 | 0.32577 | 0.040535 | 1.4312 | 2.0766 | 5.2841 | 285370.9474 | 5570.3038
-115.9917 | 64.9152 | 0.29065 | 0.045432 | 1.2105 | 2.3275 | 5.5253 | 254610.3382 | 4969.8715
-115.8313 | 64.7432 | 0.29695 | 0.044469 | 1.254 | 2.2782 | 5.4779 | 260128.6212 | 5077.5857
-115.6729 | 64.5711 | 0.2831 | 0.046645 | 1.1559 | 2.3897 | 5.5851 | 247991.3386 | 4840.6718
-115.5165 | 64.3988 | 0.28896 | 0.045699 | 1.1985 | 2.3412 | 5.5385 | 253126.3683 | 4940.9051
-115.3621 | 64.2263 | 0.25811 | 0.05116 | 0.95246 | 2.621 | 5.8074 | 226106.1084 | 4413.4826
-115.2096 | 64.0536 | 0.2452 | 0.053853 | 0.8311 | 2.7589 | 5.9401 | 214798.9934 | 4192.7731
-115.059 | 63.8808 | 0.28511 | 0.046316 | 1.1707 | 2.3728 | 5.5689 | 249754.205 | 4875.0821
-114.9102 | 63.7078 | 0.26886 | 0.049114 | 1.0446 | 2.5161 | 5.7067 | 235525.1727 | 4597.3382
-114.7632 | 63.5347 | 0.27639 | 0.047776 | 1.1049 | 2.4476 | 5.6408 | 242117.8027 | 4726.0232
-114.618 | 63.3614 | 0.28866 | 0.045745 | 1.1964 | 2.3436 | 5.5408 | 252867.2644 | 4935.8475
-114.4746 | 63.188 | 0.27677 | 0.047711 | 1.1079 | 2.4443 | 5.6376 | 242450.7089 | 4732.5213
-114.3329 | 63.0145 | 0.27193 | 0.04856 | 1.0696 | 2.4878 | 5.6794 | 238208.3523 | 4649.7126
-114.1928 | 62.8408 | 0.27765 | 0.047559 | 1.1147 | 2.4365 | 5.6301 | 243224.1284 | 4747.6181
-114.0545 | 62.6669 | 0.2901 | 0.045518 | 1.2067 | 2.3319 | 5.5296 | 254131.3765 | 4960.5224
-113.9178 | 62.493 | 0.2593 | 0.050925 | 0.96303 | 2.6089 | 5.7959 | 227147.5209 | 4433.8105
-113.7826 | 62.3189 | 0.25031 | 0.052754 | 0.88063 | 2.7026 | 5.8859 | 219273.8153 | 4280.1195
-113.6491 | 62.1447 | 0.24689 | 0.053484 | 0.84771 | 2.74 | 5.9219 | 216279.092 | 4221.664
-113.5171 | 61.9704 | 0.37383 | 0.035324 | 1.666 | 1.8096 | 5.0275 | 327473.6582 | 6392.1285
-113.3867 | 61.796 | 0.42795 | 0.030856 | 1.8674 | 1.5808 | 4.8074 | 374887.9576 | 7317.6328
-113.2577 | 61.6215 | 0.41741 | 0.031635 | 1.8322 | 1.6207 | 4.8458 | 365653.9126 | 7137.3887
-113.1302 | 61.4469 | 0.28814 | 0.045828 | 1.1927 | 2.3478 | 5.5448 | 252410.897 | 4926.9394
-113.0042 | 61.2722 | 0.17717 | 0.074531 | 0 | 3.8183 | 7.0592 | 155204.3372 | 3029.5141
-112.8796 | 61.0973 | 0.18266 | 0.072291 | 0.000282 | 3.7035 | 6.8482 | 160013.8597 | 3123.3937
-112.7565 | 60.9224 | 0.2119 | 0.062318 | 0.44967 | 3.1926 | 6.357 | 185621.7188 | 3623.2468
-112.6347 | 60.7474 | 0.21437 | 0.0616 | 0.48201 | 3.1558 | 6.3216 | 187784.0919 | 3665.4552
-112.5142 | 60.5723 | 0.22771 | 0.057991 | 0.64462 | 2.9709 | 6.1439 | 199469.7957 | 3893.5546
-112.3951 | 60.3971 | 0.24613 | 0.05365 | 0.84027 | 2.7485 | 5.9301 | 215613.0806 | 4208.6637
-112.2774 | 60.2219 | 0.20703 | 0.063783 | 0.38363 | 3.2677 | 6.4292 | 181356.287 | 3539.9876
-112.1609 | 60.0465 | 0.18797 | 0.070249 | 0.09229 | 3.5989 | 6.7476 | 164664.8758 | 3214.1793
-112.0457 | 59.8711 | 0.19559 | 0.067513 | 0.21559 | 3.4587 | 6.6128 | 171338.6471 | 3344.4481
-111.9317 | 59.6957 | 0.2146 | 0.061533 | 0.48502 | 3.1524 | 6.3183 | 187988.4965 | 3669.4451
-111.819 | 59.5201 | 0.21986 | 0.06006 | 0.55143 | 3.0769 | 6.2458 | 192601.0732 | 3759.4804
-111.7076 | 59.3445 | 0.21103 | 0.062573 | 0.43818 | 3.2056 | 6.3695 | 184865.3625 | 3608.4831
-111.5973 | 59.1688 | 0.23386 | 0.056464 | 0.71344 | 2.8927 | 6.0687 | 204865.1378 | 3998.8691
-111.4882 | 58.9931 | 0.22765 | 0.058006 | 0.64398 | 2.9717 | 6.1446 | 199420.7511 | 3892.5972
-111.3802 | 58.8173 | 0.24902 | 0.053028 | 0.86828 | 2.7167 | 5.8994 | 218141.2452 | 4258.0123
-111.2734 | 58.6415 | 0.29479 | 0.044794 | 1.2393 | 2.2948 | 5.4939 | 258236.8831 | 5040.6599
-111.1677 | 58.4656 | 0.27288 | 0.048391 | 1.0772 | 2.4791 | 5.6711 | 239045.122 | 4666.0459
-111.0632 | 58.2897 | 0.28979 | 0.045567 | 1.2045 | 2.3344 | 5.532 | 253856.2267 | 4955.1516
-110.9597 | 58.1137 | 0.30668 | 0.043057 | 1.3176 | 2.2059 | 5.4084 | 268654.3762 | 5244.0043
-110.8573 | 57.9377 | 0.27654 | 0.047751 | 1.1061 | 2.4463 | 5.6395 | 242247.6752 | 4728.5582
-110.756 | 57.7617 | 0.1767 | 0.074732 | 0 | 3.8286 | 7.0781 | 154787.3826 | 3021.3753
-110.6557 | 57.5856 | 0.20064 | 0.065814 | 0.29213 | 3.3717 | 6.5292 | 175761.1926 | 3430.774
-110.5564 | 57.4095 | 0.19397 | 0.068077 | 0.19018 | 3.4876 | 6.6406 | 169919.3745 | 3316.7445
-110.4582 | 57.2333 | 0.22144 | 0.059632 | 0.57069 | 3.055 | 6.2247 | 193981.9806 | 3786.4351
-110.3609 | 57.0572 | 0.22779 | 0.057969 | 0.64563 | 2.9698 | 6.1428 | 199547.1215 | 3895.0639
-110.2646 | 56.881 | 0.18023 | 0.073267 | 0 | 3.7535 | 6.94 | 157880.9658 | 3081.7606
-110.1693 | 56.7047 | 0.17013 | 0.077618 | 0 | 3.9764 | 7.3503 | 149031.7161 | 2909.0275
-110.075 | 56.5285 | 0.20764 | 0.063594 | 0.39214 | 3.258 | 6.4199 | 181895.0665 | 3550.5043
-109.9816 | 56.3523 | 0.24906 | 0.053019 | 0.86866 | 2.7162 | 5.899 | 218175.8163 | 4258.6871
-109.8891 | 56.176 | 0.22136 | 0.059654 | 0.56971 | 3.0561 | 6.2258 | 193911.0757 | 3785.051
-109.7976 | 55.9997 | 0.22969 | 0.05749 | 0.66719 | 2.9453 | 6.1192 | 201207.9537 | 3927.4826
-109.7069 | 55.8234 | 0.20872 | 0.063265 | 0.40699 | 3.2411 | 6.4036 | 182842.7273 | 3569.0022
-109.6171 | 55.6471 | 0.23901 | 0.055249 | 0.76821 | 2.8304 | 6.0088 | 209371.9125 | 4086.8391
-109.5282 | 55.4709 | 0.24144 | 0.054693 | 0.79326 | 2.8019 | 5.9814 | 211500.2784 | 4128.3838
-109.4402 | 55.2946 | 0.30647 | 0.043088 | 1.3162 | 2.2074 | 5.4099 | 268465.1901 | 5240.3115
-109.353 | 55.1183 | 0.2704 | 0.048834 | 1.0572 | 2.5018 | 5.6929 | 236872.4081 | 4623.6356
-109.2667 | 54.942 | 0.21964 | 0.060122 | 0.54863 | 3.0801 | 6.2488 | 192402.5165 | 3755.6047
-109.1812 | 54.7657 | 0.28443 | 0.046426 | 1.1658 | 2.3784 | 5.5743 | 249160.8794 | 4863.5006
-109.0965 | 54.5894 | 0.2525 | 0.052297 | 0.90119 | 2.6792 | 5.8635 | 221187.0054 | 4317.4641
-109.0126 | 54.4131 | 0.20868 | 0.063278 | 0.40641 | 3.2418 | 6.4043 | 182805.5559 | 3568.2766
-108.9295 | 54.2369 | 0.2547 | 0.051846 | 0.92153 | 2.6561 | 5.8412 | 223112.9358 | 4355.0573
-108.8472 | 54.0606 | 0.31208 | 0.042312 | 1.3511 | 2.1677 | 5.3717 | 273384.314 | 5336.3305
-108.7656 | 53.8844 | 0.27892 | 0.047343 | 1.1244 | 2.4254 | 5.6195 | 244333.1783 | 4769.2662
-108.6848 | 53.7082 | 0.25501 | 0.051783 | 0.92437 | 2.6529 | 5.8381 | 223384.5121 | 4360.3583
-108.6048 | 53.532 | 0.34939 | 0.037795 | 1.5547 | 1.9362 | 5.1492 | 306062.5779 | 5974.1945
-108.5255 | 53.3559 | 0.37718 | 0.035009 | 1.6802 | 1.7936 | 5.012 | 330411.817 | 6449.4799
-108.447 | 53.1797 | 0.34302 | 0.038496 | 1.5231 | 1.9722 | 5.1837 | 300482.8583 | 5865.281
-108.3691 | 53.0036 | 0.3405 | 0.038781 | 1.5103 | 1.9868 | 5.1977 | 298280.3167 | 5822.2885
-108.292 | 52.8275 | 0.33635 | 0.03926 | 1.4887 | 2.0113 | 5.2213 | 294642.5964 | 5751.2819
-108.2156 | 52.6515 | 0.36715 | 0.035966 | 1.6371 | 1.8426 | 5.0591 | 321622.6139 | 6277.9189
-108.1398 | 52.4755 | 0.43341 | 0.030467 | 1.8849 | 1.5609 | 4.7883 | 379669.1114 | 7410.9586
-108.0648 | 52.2995 | 0.41589 | 0.031751 | 1.827 | 1.6266 | 4.8515 | 364319.1039 | 7111.3339
-107.9904 | 52.1235 | 0.42105 | 0.031362 | 1.8446 | 1.6067 | 4.8324 | 368841.4312 | 7199.6075
-107.9167 | 51.9476 | 0.41163 | 0.03208 | 1.8122 | 1.6435 | 4.8677 | 360587.448 | 7038.4937
-107.8436 | 51.7718 | 0.36183 | 0.036494 | 1.6133 | 1.8696 | 5.0851 | 316967.3621 | 6187.0506
-107.7712 | 51.596 | 0.3667 | 0.03601 | 1.6351 | 1.8448 | 5.0613 | 321229.8426 | 6270.2522
-107.6994 | 51.4202 | 0.35557 | 0.037138 | 1.5843 | 1.9026 | 5.1168 | 311475.5981 | 6079.854
-107.6283 | 51.2445 | 0.37892 | 0.034849 | 1.6874 | 1.7853 | 5.0041 | 331934.8552 | 6479.2089
-107.5578 | 51.0688 | 0.45005 | 0.029341 | 1.9356 | 1.5032 | 4.7328 | 394241.9725 | 7695.4139
-107.4879 | 50.8932 | 0.3888 | 0.033964 | 1.7273 | 1.74 | 4.9605 | 340585.386 | 6648.0631
-107.4186 | 50.7176 | 0.37981 | 0.034767 | 1.6911 | 1.7812 | 5.0001 | 332710.594 | 6494.3509
-107.3499 | 50.5421 | 0.42708 | 0.030919 | 1.8645 | 1.584 | 4.8106 | 374119.9684 | 7302.642
-107.2818 | 50.3666 | 0.41331 | 0.031949 | 1.8181 | 1.6368 | 4.8613 | 362063.0564 | 7067.2969
-107.2143 | 50.1912 | 0.41961 | 0.031469 | 1.8397 | 1.6122 | 4.8377 | 367579.0435 | 7174.9663
-107.1474 | 50.0159 | 0.39351 | 0.033557 | 1.7456 | 1.7192 | 4.9405 | 344712.1692 | 6728.6159
-107.081 | 49.8406 | 0.36761 | 0.035921 | 1.6391 | 1.8402 | 5.0569 | 322028.4039 | 6285.8397
-107.0152 | 49.6654 | 0.35524 | 0.037172 | 1.5828 | 1.9043 | 5.1185 | 311192.648 | 6074.331
-106.95 | 49.4902 | 0.39517 | 0.033416 | 1.752 | 1.7119 | 4.9335 | 346168.4974 | 6757.0427
-106.8853 | 49.3151 | 0.43556 | 0.030317 | 1.8916 | 1.5532 | 4.7809 | 381553.3524 | 7447.7381
-106.8211 | 49.1401 | 0.40273 | 0.032788 | 1.7803 | 1.6798 | 4.9026 | 352791.5041 | 6886.3207
-106.7575 | 48.9652 | 0.34458 | 0.038322 | 1.5309 | 1.9633 | 5.1752 | 301847.7933 | 5891.9239
-125.5642 | 72.4649 | 0.43514 | 0.030346 | 1.8903 | 1.5547 | 4.7823 | 381185.1109 | 7440.5502
-125.2604 | 72.3069 | 0.4882 | 0.027048 | 2.0389 | 1.3857 | 4.6199 | 427663.1474 | 8347.7792
-124.9615 | 72.1485 | 0.51591 | 0.025595 | 2.1044 | 1.3113 | 4.5483 | 451941.1444 | 8821.674
-124.6674 | 71.9895 | 0.4588 | 0.028781 | 1.9608 | 1.4745 | 4.7053 | 401910.7906 | 7845.1055
-124.3781 | 71.8301 | 0.41993 | 0.031445 | 1.8408 | 1.611 | 4.8365 | 367861.1652 | 7180.4732
-124.0933 | 71.6702 | 0.39833 | 0.033151 | 1.7639 | 1.6983 | 4.9205 | 348934.8735 | 6811.0411
-123.8131 | 71.5098 | 0.37108 | 0.035585 | 1.6543 | 1.823 | 5.0403 | 325069.1581 | 6345.1938
-123.5374 | 71.3489 | 0.38279 | 0.034496 | 1.7033 | 1.7673 | 4.9867 | 335325.6744 | 6545.396
-123.2659 | 71.1876 | 0.4474 | 0.029514 | 1.9278 | 1.5121 | 4.7414 | 391926.6497 | 7650.2199
-122.9987 | 71.0259 | 0.51167 | 0.025808 | 2.0948 | 1.3221 | 4.5588 | 448223.0134 | 8749.0979
-121.2396 | 69.8824 | 0.45356 | 0.029114 | 1.9458 | 1.4915 | 4.7217 | 397315.5978 | 7755.4096
-121.0033 | 69.7175 | 0.40549 | 0.032565 | 1.7903 | 1.6684 | 4.8916 | 355207.9815 | 6933.4891
-120.7705 | 69.5523 | 0.34537 | 0.038234 | 1.5349 | 1.9587 | 5.1708 | 302547.0001 | 5905.5721
-120.5411 | 69.3867 | 0.35125 | 0.037594 | 1.5637 | 1.926 | 5.1393 | 307693.8488 | 6006.0361
-120.315 | 69.2208 | 0.36859 | 0.035825 | 1.6434 | 1.8354 | 5.0522 | 322887.5686 | 6302.6102
-120.0923 | 69.0546 | 0.40902 | 0.032284 | 1.803 | 1.6539 | 4.8778 | 358304.9054 | 6993.9396
-119.8728 | 68.888 | 0.3728 | 0.035421 | 1.6617 | 1.8146 | 5.0323 | 326576.9048 | 6374.6243
-119.6565 | 68.7211 | 0.33506 | 0.03941 | 1.4819 | 2.019 | 5.2287 | 293516.4735 | 5729.3005
-119.4433 | 68.5539 | 0.34619 | 0.038144 | 1.539 | 1.9541 | 5.1664 | 303262.3825 | 5919.536
-119.2331 | 68.3864 | 0.35071 | 0.037652 | 1.5611 | 1.9289 | 5.1421 | 307224.888 | 5996.8822
-119.0259 | 68.2186 | 0.28709 | 0.045996 | 1.1851 | 2.3564 | 5.5531 | 251490.8009 | 4908.9796
-118.8217 | 68.0506 | 0.23784 | 0.05552 | 0.75598 | 2.8443 | 6.0222 | 208348.9036 | 4066.8705
-118.6203 | 67.8822 | 0.27641 | 0.047773 | 1.1051 | 2.4474 | 5.6406 | 242137.7699 | 4726.4129
-118.4217 | 67.7136 | 0.37313 | 0.035389 | 1.6631 | 1.813 | 5.0307 | 326865.8655 | 6380.2646
-118.2258 | 67.5447 | 0.36147 | 0.036531 | 1.6116 | 1.8715 | 5.0869 | 316648.2677 | 6180.822
-118.0327 | 67.3755 | 0.27662 | 0.047737 | 1.1067 | 2.4456 | 5.6389 | 242317.7276 | 4729.9256
-117.8422 | 67.2061 | 0.27298 | 0.048374 | 1.078 | 2.4782 | 5.6702 | 239126.5154 | 4667.6347
-117.6544 | 67.0365 | 0.42846 | 0.030819 | 1.869 | 1.5789 | 4.8056 | 375332.7854 | 7326.3156
-117.469 | 66.8666 | 0.41349 | 0.031935 | 1.8187 | 1.6361 | 4.8606 | 362217.1374 | 7070.3045
-117.2862 | 66.6964 | 0.25952 | 0.050883 | 0.96494 | 2.6068 | 5.7938 | 227337.5459 | 4437.5197
-117.1058 | 66.526 | 0.25769 | 0.051243 | 0.94871 | 2.6252 | 5.8115 | 225739.284 | 4406.3224
-116.9279 | 66.3554 | 0.29676 | 0.044497 | 1.2527 | 2.2796 | 5.4793 | 259964.8234 | 5074.3884
-116.7523 | 66.1846 | 0.29196 | 0.045229 | 1.2197 | 2.3171 | 5.5153 | 255752.6259 | 4992.1684
-116.579 | 66.0136 | 0.29813 | 0.044293 | 1.2619 | 2.2692 | 5.4692 | 261159.2647 | 5097.7034
-116.408 | 65.8423 | 0.27207 | 0.048535 | 1.0707 | 2.4865 | 5.6782 | 238332.95 | 4652.1447
-116.2392 | 65.6709 | 0.29938 | 0.044107 | 1.2703 | 2.2596 | 5.4601 | 262260.0751 | 5119.1907
-116.0727 | 65.4992 | 0.30949 | 0.042667 | 1.3351 | 2.1859 | 5.3891 | 271112.5831 | 5291.9874
-115.9082 | 65.3274 | 0.31459 | 0.041975 | 1.3663 | 2.1504 | 5.3551 | 275578.345 | 5379.1569
-115.7459 | 65.1554 | 0.31809 | 0.041514 | 1.3871 | 2.1268 | 5.3324 | 278642.5533 | 5438.9688
-115.5857 | 64.9831 | 0.30625 | 0.043118 | 1.3148 | 2.209 | 5.4114 | 268273.4344 | 5236.5685
-115.4275 | 64.8107 | 0.31623 | 0.041758 | 1.3761 | 2.1393 | 5.3444 | 277016.3237 | 5407.2255
-115.2713 | 64.6382 | 0.35552 | 0.037143 | 1.584 | 1.9029 | 5.1171 | 311431.3533 | 6078.9904
-115.1171 | 64.4654 | 0.27813 | 0.047478 | 1.1183 | 2.4324 | 5.6261 | 243637.7181 | 4755.6912
-114.9648 | 64.2925 | 0.24865 | 0.053105 | 0.86478 | 2.7206 | 5.9033 | 217821.4246 | 4251.7696
-114.8144 | 64.1195 | 0.30093 | 0.04388 | 1.2805 | 2.248 | 5.4489 | 263616.3318 | 5145.6641
-114.6658 | 63.9462 | 0.29484 | 0.044786 | 1.2396 | 2.2944 | 5.4935 | 258283.2634 | 5041.5652
-114.5191 | 63.7729 | 0.28992 | 0.045547 | 1.2054 | 2.3334 | 5.531 | 253968.9986 | 4957.3528
-114.3742 | 63.5994 | 0.272 | 0.048547 | 1.0702 | 2.4871 | 5.6788 | 238272.8633 | 4650.9718
-114.2311 | 63.4257 | 0.28187 | 0.046847 | 1.1468 | 2.4 | 5.595 | 246921.5951 | 4819.7909
-114.0896 | 63.2519 | 0.27271 | 0.048421 | 1.0759 | 2.4806 | 5.6725 | 238895.7638 | 4663.1305
-113.9499 | 63.0779 | 0.24586 | 0.053709 | 0.83758 | 2.7516 | 5.933 | 215373.3511 | 4203.9843
-113.8119 | 62.9039 | 0.29414 | 0.044894 | 1.2348 | 2.2999 | 5.4988 | 257664.1423 | 5029.4803
-113.6755 | 62.7297 | 0.30666 | 0.043061 | 1.3174 | 2.206 | 5.4086 | 268631.7997 | 5243.5637
-113.5407 | 62.5554 | 0.30717 | 0.042989 | 1.3206 | 2.2023 | 5.405 | 269082.6649 | 5252.3643
-113.4076 | 62.3809 | 0.2774 | 0.047602 | 1.1127 | 2.4387 | 5.6322 | 243002.501 | 4743.2921
-113.276 | 62.2064 | 0.24563 | 0.05376 | 0.8353 | 2.7542 | 5.9355 | 215170.754 | 4200.0297
-113.1459 | 62.0317 | 0.29981 | 0.044044 | 1.2731 | 2.2564 | 5.457 | 262634.9602 | 5126.5082
-113.0173 | 61.8569 | 0.39029 | 0.033834 | 1.7332 | 1.7333 | 4.9541 | 341889.9236 | 6673.527
-112.8902 | 61.682 | 0.35211 | 0.037502 | 1.5679 | 1.9213 | 5.1348 | 308451.1347 | 6020.8179
-112.7646 | 61.5071 | 0.3514 | 0.037579 | 1.5644 | 1.9252 | 5.1385 | 307822.6391 | 6008.55
-112.6405 | 61.332 | 0.23213 | 0.056886 | 0.69441 | 2.9143 | 6.0895 | 203344.0237 | 3969.1776
-112.5177 | 61.1568 | 0.25005 | 0.05281 | 0.87809 | 2.7055 | 5.8887 | 219039.8457 | 4275.5525
-112.3963 | 60.9815 | 0.21457 | 0.061541 | 0.48467 | 3.1528 | 6.3187 | 187964.6408 | 3668.9795
-112.2763 | 60.8062 | 0.22824 | 0.057854 | 0.65079 | 2.9639 | 6.1372 | 199942.2971 | 3902.7776
-112.1577 | 60.6308 | 0.24655 | 0.053559 | 0.84434 | 2.7439 | 5.9256 | 215977.2328 | 4215.7718
-112.0404 | 60.4552 | 0.21598 | 0.06114 | 0.50273 | 3.1323 | 6.299 | 189196.7318 | 3693.0293
-111.9243 | 60.2797 | 0.21359 | 0.061823 | 0.47198 | 3.1672 | 6.3326 | 187107.979 | 3652.2578
-111.8096 | 60.104 | 0.18381 | 0.071842 | 0.020523 | 3.6805 | 6.8261 | 161014.3732 | 3142.9232
-111.6961 | 59.9283 | 0.20174 | 0.065456 | 0.30827 | 3.3534 | 6.5115 | 176722.5724 | 3449.5397
-111.5839 | 59.7525 | 0.2096 | 0.063 | 0.41894 | 3.2275 | 6.3906 | 183611.9988 | 3584.018
-111.4729 | 59.5766 | 0.21805 | 0.06056 | 0.52887 | 3.1025 | 6.2704 | 191008.7839 | 3728.3997
-111.3631 | 59.4007 | 0.21076 | 0.062653 | 0.43455 | 3.2098 | 6.3735 | 184627.5722 | 3603.8415
-111.2545 | 59.2247 | 0.22271 | 0.059292 | 0.58603 | 3.0376 | 6.2079 | 195095.5026 | 3808.1705
-111.147 | 59.0487 | 0.21026 | 0.062801 | 0.42788 | 3.2174 | 6.3808 | 184192.0059 | 3595.3395
-111.0407 | 58.8726 | 0.21632 | 0.061044 | 0.50709 | 3.1273 | 6.2942 | 189496.4847 | 3698.8803
-110.9355 | 58.6964 | 0.33727 | 0.039152 | 1.4935 | 2.0058 | 5.216 | 295450.9544 | 5767.0607
-110.8315 | 58.5202 | 0.27955 | 0.047236 | 1.1293 | 2.4199 | 5.6142 | 244887.9918 | 4780.0959
-110.7285 | 58.344 | 0.29601 | 0.04461 | 1.2476 | 2.2854 | 5.4848 | 259303.8989 | 5061.4875
-110.6266 | 58.1677 | 0.28702 | 0.046007 | 1.1846 | 2.357 | 5.5537 | 251428.1469 | 4907.7566
-110.5258 | 57.9914 | 0.25028 | 0.052761 | 0.88032 | 2.703 | 5.8863 | 219245.6386 | 4279.5695
-110.426 | 57.8151 | 0.19692 | 0.067058 | 0.23609 | 3.4354 | 6.5904 | 172501.1666 | 3367.1399
-110.3273 | 57.6387 | 0.22246 | 0.059358 | 0.58303 | 3.041 | 6.2112 | 194876.7771 | 3803.9011
-110.2296 | 57.4623 | 0.2085 | 0.063332 | 0.40396 | 3.2446 | 6.407 | 182648.2005 | 3565.2051
-110.1328 | 57.2859 | 0.21161 | 0.062403 | 0.44581 | 3.197 | 6.3612 | 185366.9706 | 3618.2742
-110.0371 | 57.1094 | 0.2734 | 0.048298 | 1.0814 | 2.4744 | 5.6665 | 239501.9794 | 4674.9636
-109.9423 | 56.933 | 0.24545 | 0.053799 | 0.83351 | 2.7562 | 5.9374 | 215012.2151 | 4196.9351
-109.8485 | 56.7565 | 0.19126 | 0.069042 | 0.14667 | 3.5371 | 6.6882 | 167543.2148 | 3270.3631
-109.7556 | 56.58 | 0.21609 | 0.061108 | 0.50419 | 3.1306 | 6.2974 | 189297.0493 | 3694.9875
-109.6637 | 56.4034 | 0.24902 | 0.053027 | 0.86831 | 2.7166 | 5.8994 | 218143.6496 | 4258.0592
-109.5727 | 56.2269 | 0.26177 | 0.050445 | 0.98464 | 2.5844 | 5.7723 | 229307.2303 | 4475.967
-109.4825 | 56.0503 | 0.25069 | 0.052674 | 0.88423 | 2.6985 | 5.882 | 219606.4275 | 4286.612
-109.3933 | 55.8738 | 0.22528 | 0.058616 | 0.61648 | 3.0029 | 6.1747 | 197344.7973 | 3852.0756
-109.305 | 55.6972 | 0.2283 | 0.05784 | 0.65143 | 2.9632 | 6.1365 | 199991.0322 | 3903.7289
-109.2175 | 55.5207 | 0.22952 | 0.057533 | 0.66529 | 2.9474 | 6.1213 | 201060.2011 | 3924.5985
-109.1308 | 55.3441 | 0.30852 | 0.042801 | 1.3291 | 2.1927 | 5.3958 | 270261.855 | 5275.3816
-109.045 | 55.1676 | 0.25477 | 0.051832 | 0.92217 | 2.6554 | 5.8405 | 223174.4003 | 4356.2571
-108.9601 | 54.991 | 0.29349 | 0.044992 | 1.2304 | 2.305 | 5.5037 | 257101.1337 | 5018.4906
-108.8759 | 54.8145 | 0.31654 | 0.041716 | 1.378 | 2.1372 | 5.3423 | 277289.4643 | 5412.5571
-108.7926 | 54.6379 | 0.28412 | 0.046477 | 1.1635 | 2.381 | 5.5768 | 248888.673 | 4858.1873
-108.71 | 54.4614 | 0.20358 | 0.064863 | 0.33498 | 3.323 | 6.4823 | 178338.0694 | 3481.0734
-108.6282 | 54.2849 | 0.26389 | 0.05004 | 1.0029 | 2.5636 | 5.7523 | 231164.0254 | 4512.2107
-108.5472 | 54.1084 | 0.30458 | 0.043354 | 1.3042 | 2.2211 | 5.423 | 266814.7306 | 5208.0953
-108.467 | 53.932 | 0.26432 | 0.049958 | 1.0066 | 2.5594 | 5.7482 | 231546.2436 | 4519.6714
-108.3875 | 53.7555 | 0.22091 | 0.059774 | 0.56428 | 3.0623 | 6.2317 | 193520.3442 | 3777.4241
-108.3087 | 53.5791 | 0.27939 | 0.047264 | 1.128 | 2.4214 | 5.6156 | 244743.1654 | 4777.269
-108.2307 | 53.4027 | 0.37691 | 0.035035 | 1.679 | 1.7949 | 5.0133 | 330170.9413 | 6444.7781
-108.1534 | 53.2263 | 0.38503 | 0.034296 | 1.7123 | 1.757 | 4.9769 | 337285.4613 | 6583.6501
-108.0768 | 53.05 | 0.37703 | 0.035024 | 1.6795 | 1.7943 | 5.0127 | 330274.9133 | 6446.8076
-108.001 | 52.8736 | 0.36724 | 0.035957 | 1.6375 | 1.8421 | 5.0587 | 321704.3231 | 6279.5138
-107.9258 | 52.6974 | 0.35869 | 0.036815 | 1.5989 | 1.886 | 5.1009 | 314209.8143 | 6133.2246
-107.8513 | 52.5211 | 0.35943 | 0.036738 | 1.6023 | 1.8821 | 5.0971 | 314865.0518 | 6146.0145
-107.7774 | 52.3449 | 0.401 | 0.03293 | 1.7739 | 1.687 | 4.9096 | 351276.9078 | 6856.7565
-107.7042 | 52.1687 | 0.39815 | 0.033166 | 1.7633 | 1.6991 | 4.9212 | 348781.5009 | 6808.0473
-107.6317 | 51.9926 | 0.36588 | 0.036091 | 1.6315 | 1.849 | 5.0653 | 320509.4777 | 6256.191
-107.5599 | 51.8165 | 0.36821 | 0.035862 | 1.6418 | 1.8373 | 5.054 | 322554.0163 | 6296.0994
-107.4886 | 51.6405 | 0.38846 | 0.033993 | 1.726 | 1.7415 | 4.9619 | 340293.3453 | 6642.3626
-107.418 | 51.4645 | 0.38465 | 0.03433 | 1.7108 | 1.7587 | 4.9785 | 336954.4534 | 6577.189
-107.3481 | 51.2885 | 0.42915 | 0.03077 | 1.8712 | 1.5764 | 4.8032 | 375932.7 | 7338.0257
-107.2787 | 51.1126 | 0.40349 | 0.032727 | 1.783 | 1.6766 | 4.8996 | 353455.559 | 6899.2827
-107.21 | 50.9368 | 0.39208 | 0.033679 | 1.7401 | 1.7254 | 4.9465 | 343462.9146 | 6704.2311
-107.1418 | 50.761 | 0.38244 | 0.034528 | 1.7019 | 1.7689 | 4.9883 | 335019.7242 | 6539.424
-107.0742 | 50.5853 | 0.45164 | 0.029237 | 1.9403 | 1.4979 | 4.7277 | 395640.8018 | 7722.7184
-107.0073 | 50.4096 | 0.42322 | 0.031201 | 1.8518 | 1.5985 | 4.8244 | 370738.428 | 7236.636
-106.9408 | 50.234 | 0.40902 | 0.032284 | 1.803 | 1.6539 | 4.8778 | 358304.4966 | 6993.9316
-106.875 | 50.0584 | 0.36908 | 0.035777 | 1.6456 | 1.8329 | 5.0498 | 323318.3316 | 6311.0185
-106.8097 | 49.883 | 0.39619 | 0.03333 | 1.7559 | 1.7075 | 4.9293 | 347061.8096 | 6774.4798
-106.745 | 49.7075 | 0.37657 | 0.035066 | 1.6776 | 1.7965 | 5.0148 | 329876.6685 | 6439.0341
-106.6809 | 49.5322 | 0.36629 | 0.03605 | 1.6333 | 1.8469 | 5.0633 | 320872.659 | 6263.2801
-106.6172 | 49.3569 | 0.44982 | 0.029356 | 1.9349 | 1.5039 | 4.7336 | 394038.8715 | 7691.4494
-106.5541 | 49.1817 | 0.44341 | 0.02978 | 1.9158 | 1.5257 | 4.7545 | 388429.162 | 7581.9506
-106.4916 | 49.0065 | 0.40846 | 0.032329 | 1.801 | 1.6562 | 4.88 | 357808.3743 | 6984.2475
-125.3446 | 72.7147 | 0.41513 | 0.031809 | 1.8244 | 1.6296 | 4.8544 | 363652.6903 | 7098.3258
-125.0386 | 72.5566 | 0.46104 | 0.028642 | 1.9671 | 1.4673 | 4.6984 | 403872.1917 | 7883.3911
-124.7377 | 72.3979 | 0.48489 | 0.027233 | 2.0306 | 1.3952 | 4.629 | 424765.8158 | 8291.2246
-124.4417 | 72.2388 | 0.50675 | 0.026058 | 2.0835 | 1.335 | 4.5711 | 443914.5262 | 8664.9983
-124.1505 | 72.0791 | 0.49009 | 0.026944 | 2.0436 | 1.3804 | 4.6148 | 429315.8488 | 8380.0391
-123.864 | 71.919 | 0.44912 | 0.029402 | 1.9329 | 1.5063 | 4.7358 | 393430.6316 | 7679.5769
-123.5821 | 71.7584 | 0.44484 | 0.029685 | 1.9201 | 1.5208 | 4.7498 | 389675.5491 | 7606.2795
-123.3048 | 71.5973 | 0.38179 | 0.034587 | 1.6992 | 1.7719 | 4.9912 | 334449.2012 | 6528.2877
-123.0319 | 71.4358 | 0.42863 | 0.030807 | 1.8696 | 1.5783 | 4.805 | 375483.6815 | 7329.2611
-122.7633 | 71.2739 | 0.35106 | 0.037615 | 1.5628 | 1.927 | 5.1403 | 307527.5525 | 6002.7901
-122.4989 | 71.1115 | 0.31688 | 0.041671 | 1.38 | 2.1348 | 5.3401 | 277590.3141 | 5418.4296
-120.069 | 69.4663 | 0.36621 | 0.036058 | 1.6329 | 1.8473 | 5.0636 | 320804.1029 | 6261.942
-119.8457 | 69.2999 | 0.35382 | 0.037321 | 1.576 | 1.912 | 5.1258 | 309948.3118 | 6050.0421
-119.6256 | 69.1331 | 0.37707 | 0.03502 | 1.6797 | 1.7941 | 5.0125 | 330314.3576 | 6447.5776
-119.4088 | 68.9659 | 0.39271 | 0.033625 | 1.7426 | 1.7227 | 4.9438 | 344012.4452 | 6714.9576
-119.1951 | 68.7985 | 0.38652 | 0.034164 | 1.7183 | 1.7502 | 4.9703 | 338591.7903 | 6609.1491
-118.9845 | 68.6308 | 0.37452 | 0.035258 | 1.669 | 1.8063 | 5.0243 | 328080.2654 | 6403.9691
-118.7769 | 68.4628 | 0.2791 | 0.047313 | 1.1258 | 2.4239 | 5.618 | 244491.3666 | 4772.354
-118.5723 | 68.2944 | 0.24969 | 0.052886 | 0.87466 | 2.7094 | 5.8925 | 218724.5162 | 4269.3975
-118.3706 | 68.1259 | 0.23117 | 0.057121 | 0.68383 | 2.9264 | 6.101 | 202508.3451 | 3952.8656
-118.1718 | 67.957 | 0.25518 | 0.051748 | 0.92596 | 2.6511 | 5.8364 | 223536.728 | 4363.3295
-117.9757 | 67.7879 | 0.33777 | 0.039094 | 1.4961 | 2.0028 | 5.2132 | 295889.5299 | 5775.6215
-117.7824 | 67.6185 | 0.37321 | 0.035382 | 1.6634 | 1.8127 | 5.0304 | 326929.1473 | 6381.4999
-117.5918 | 67.4488 | 0.30258 | 0.043641 | 1.2912 | 2.2358 | 5.4371 | 265058.3941 | 5173.8125
-117.4038 | 67.2789 | 0.32978 | 0.040041 | 1.4534 | 2.0514 | 5.2598 | 288888.7317 | 5638.9692
-117.2183 | 67.1087 | 0.36538 | 0.03614 | 1.6292 | 1.8515 | 5.0677 | 320071.3437 | 6247.6388
-117.0355 | 66.9384 | 0.39795 | 0.033183 | 1.7625 | 1.7 | 4.922 | 348602.4918 | 6804.5531
-116.8551 | 66.7677 | 0.31026 | 0.042562 | 1.3399 | 2.1805 | 5.384 | 271783.8394 | 5305.09
-116.6771 | 66.5969 | 0.30821 | 0.042844 | 1.3272 | 2.1949 | 5.3979 | 269990.261 | 5270.0802
-116.5015 | 66.4258 | 0.30969 | 0.042639 | 1.3364 | 2.1844 | 5.3878 | 271292.4197 | 5295.4977
-116.3283 | 66.2546 | 0.32209 | 0.040998 | 1.4104 | 2.1003 | 5.3069 | 282151.1157 | 5507.4542
-116.1574 | 66.0831 | 0.30378 | 0.043469 | 1.299 | 2.2269 | 5.4286 | 266112.5536 | 5194.3892
-115.9887 | 65.9114 | 0.27181 | 0.048582 | 1.0686 | 2.4889 | 5.6805 | 238103.4882 | 4647.6657
-115.8222 | 65.7395 | 0.3006 | 0.043929 | 1.2783 | 2.2505 | 5.4513 | 263324.2608 | 5139.963
-115.6579 | 65.5674 | 0.31441 | 0.041999 | 1.3653 | 2.1516 | 5.3562 | 275426.3598 | 5376.1902
-115.4958 | 65.3951 | 0.328 | 0.040259 | 1.4437 | 2.0625 | 5.2705 | 287330.7278 | 5608.5578
-115.3357 | 65.2226 | 0.33555 | 0.039353 | 1.4844 | 2.0161 | 5.226 | 293938.6401 | 5737.541
-115.1777 | 65.05 | 0.34926 | 0.037808 | 1.5541 | 1.9369 | 5.1498 | 305955.5429 | 5972.1052
-115.0217 | 64.8772 | 0.35869 | 0.036814 | 1.5989 | 1.886 | 5.1009 | 314216.1783 | 6133.3488
-114.8677 | 64.7042 | 0.36072 | 0.036607 | 1.6082 | 1.8754 | 5.0907 | 315989.4882 | 6167.963
-114.7157 | 64.531 | 0.33736 | 0.039142 | 1.494 | 2.0053 | 5.2156 | 295525.4729 | 5768.5152
-114.5656 | 64.3577 | 0.29293 | 0.045079 | 1.2265 | 2.3094 | 5.5079 | 256605.6754 | 5008.8195
-114.4173 | 64.1843 | 0.29863 | 0.044219 | 1.2652 | 2.2654 | 5.4656 | 261597.7041 | 5106.2615
-114.2709 | 64.0106 | 0.27042 | 0.048831 | 1.0574 | 2.5016 | 5.6927 | 236891.0768 | 4624
-114.1263 | 63.8369 | 0.28167 | 0.046881 | 1.1453 | 2.4017 | 5.5967 | 246743.6703 | 4816.3179
-113.9834 | 63.6629 | 0.28849 | 0.045773 | 1.1952 | 2.345 | 5.5421 | 252714.8159 | 4932.8718
-113.8424 | 63.4889 | 0.28341 | 0.046594 | 1.1582 | 2.387 | 5.5825 | 248263.486 | 4845.984
-113.703 | 63.3147 | 0.28463 | 0.046393 | 1.1673 | 2.3767 | 5.5727 | 249338.4665 | 4866.9671
-113.5653 | 63.1404 | 0.27773 | 0.047546 | 1.1153 | 2.4358 | 5.6294 | 243291.9009 | 4748.941
-113.4293 | 62.9659 | 0.27884 | 0.047357 | 1.1238 | 2.4262 | 5.6202 | 244259.5018 | 4767.8281
-113.2949 | 62.7914 | 0.28802 | 0.045847 | 1.1918 | 2.3488 | 5.5458 | 252305.7504 | 4924.887
-113.1621 | 62.6167 | 0.30692 | 0.043024 | 1.319 | 2.2042 | 5.4067 | 268860.654 | 5248.0308
-113.0309 | 62.4419 | 0.25928 | 0.050929 | 0.96286 | 2.6091 | 5.7961 | 227131.7574 | 4433.5028
-112.9013 | 62.2669 | 0.27225 | 0.048503 | 1.0722 | 2.4849 | 5.6766 | 238490.6157 | 4655.2222
-112.7731 | 62.0919 | 0.28772 | 0.045895 | 1.1897 | 2.3513 | 5.5482 | 252040.7763 | 4919.7149
-112.6465 | 61.9168 | 0.34076 | 0.038752 | 1.5116 | 1.9853 | 5.1963 | 298503.1611 | 5826.6383
-112.5213 | 61.7415 | 0.27683 | 0.047701 | 1.1083 | 2.4437 | 5.6371 | 242501.7764 | 4733.5182
-112.3976 | 61.5662 | 0.29684 | 0.044486 | 1.2532 | 2.279 | 5.4787 | 260028.6354 | 5075.634
-112.2753 | 61.3908 | 0.25162 | 0.05248 | 0.89298 | 2.6886 | 5.8724 | 220418.9738 | 4302.4725
-112.1544 | 61.2153 | 0.27642 | 0.047772 | 1.1051 | 2.4474 | 5.6406 | 242142.1987 | 4726.4994
-112.0348 | 61.0397 | 0.26276 | 0.050254 | 0.99327 | 2.5746 | 5.7628 | 230181.0464 | 4493.0234
-111.9167 | 60.864 | 0.29015 | 0.04551 | 1.207 | 2.3315 | 5.5292 | 254173.7532 | 4961.3495
-111.7998 | 60.6882 | 0.28893 | 0.045703 | 1.1983 | 2.3414 | 5.5387 | 253101.0965 | 4940.4118
-111.6843 | 60.5124 | 0.27305 | 0.048361 | 1.0786 | 2.4776 | 5.6696 | 239190.7839 | 4668.8892
-111.57 | 60.3365 | 0.24093 | 0.054808 | 0.78805 | 2.8079 | 5.9871 | 211054.0119 | 4119.6729
-111.4571 | 60.1605 | 0.21763 | 0.060676 | 0.52364 | 3.1085 | 6.2761 | 190643.8216 | 3721.2758
-111.3453 | 59.9844 | 0.22621 | 0.058374 | 0.62738 | 2.9905 | 6.1627 | 198162.6786 | 3868.0403
-111.2348 | 59.8083 | 0.25342 | 0.052108 | 0.90973 | 2.6695 | 5.8541 | 221991.6398 | 4333.1701
-111.1255 | 59.6321 | 0.27354 | 0.048274 | 1.0825 | 2.4731 | 5.6653 | 239622.2667 | 4677.3115
-111.0174 | 59.4559 | 0.21873 | 0.06037 | 0.53744 | 3.0928 | 6.2611 | 191610.6153 | 3740.1471
-110.9105 | 59.2796 | 0.23344 | 0.056566 | 0.70882 | 2.8979 | 6.0737 | 204494.2731 | 3991.63
-110.8047 | 59.1032 | 0.2241 | 0.058924 | 0.60257 | 3.0187 | 6.1899 | 196311.1389 | 3831.8991
-110.7001 | 58.9269 | 0.31746 | 0.041595 | 1.3834 | 2.1309 | 5.3364 | 278098.1287 | 5428.3419
-110.5965 | 58.7504 | 0.36024 | 0.036656 | 1.606 | 1.8779 | 5.0931 | 315569.8946 | 6159.7727
-110.4941 | 58.5739 | 0.2791 | 0.047313 | 1.1258 | 2.4239 | 5.618 | 244489.1866 | 4772.3115
-110.3928 | 58.3974 | 0.30759 | 0.04293 | 1.3233 | 2.1993 | 5.4021 | 269453.0285 | 5259.5936
-110.2925 | 58.2208 | 0.2717 | 0.048601 | 1.0678 | 2.4898 | 5.6814 | 238011.9123 | 4645.8782
-110.1932 | 58.0442 | 0.27839 | 0.047433 | 1.1204 | 2.43 | 5.6239 | 243869.2824 | 4760.2112
-110.095 | 57.8676 | 0.2529 | 0.052213 | 0.90498 | 2.6749 | 5.8593 | 221543.7272 | 4324.4271
-109.9979 | 57.6909 | 0.26648 | 0.049553 | 1.0249 | 2.5386 | 5.7283 | 233437.4016 | 4556.5859
-109.9017 | 57.5143 | 0.27094 | 0.048738 | 1.0616 | 2.4969 | 5.6882 | 237340.7847 | 4632.7781
-109.8065 | 57.3375 | 0.23063 | 0.057256 | 0.67776 | 2.9333 | 6.1077 | 202031.8762 | 3943.5652
-109.7123 | 57.1608 | 0.29314 | 0.045047 | 1.2279 | 2.3078 | 5.5064 | 256786.3114 | 5012.3454
-109.619 | 56.9841 | 0.29784 | 0.044335 | 1.26 | 2.2713 | 5.4713 | 260909.4138 | 5092.8264
-109.5267 | 56.8073 | 0.18605 | 0.070974 | 0.059621 | 3.636 | 6.7833 | 162982.8286 | 3181.3465
-109.4353 | 56.6305 | 0.22983 | 0.057456 | 0.66876 | 2.9435 | 6.1175 | 201329.5081 | 3929.8553
-109.3449 | 56.4537 | 0.27215 | 0.048521 | 1.0714 | 2.4857 | 5.6775 | 238404.3227 | 4653.5378
-109.2553 | 56.2769 | 0.22876 | 0.057725 | 0.65663 | 2.9573 | 6.1308 | 200391.0682 | 3911.5374
-109.1666 | 56.1001 | 0.30628 | 0.043114 | 1.315 | 2.2087 | 5.4111 | 268303.298 | 5237.1515
-109.0788 | 55.9233 | 0.25541 | 0.051701 | 0.92805 | 2.6487 | 5.8341 | 223737.8293 | 4367.2549
-108.9919 | 55.7465 | 0.20878 | 0.063247 | 0.4078 | 3.2402 | 6.4027 | 182894.7979 | 3570.0186
-108.9058 | 55.5696 | 0.23709 | 0.055695 | 0.7481 | 2.8533 | 6.0308 | 207694.6602 | 4054.1
-108.8206 | 55.3928 | 0.24551 | 0.053787 | 0.83409 | 2.7555 | 5.9368 | 215063.8424 | 4197.9429
-108.7362 | 55.216 | 0.24562 | 0.053762 | 0.83518 | 2.7543 | 5.9356 | 215160.5157 | 4199.8299
-108.6526 | 55.0392 | 0.25824 | 0.051135 | 0.95358 | 2.6197 | 5.8062 | 226216.3803 | 4415.6351
-108.5698 | 54.8624 | 0.27791 | 0.047515 | 1.1167 | 2.4342 | 5.6279 | 243449.1428 | 4752.0103
-108.4878 | 54.6856 | 0.23318 | 0.056629 | 0.70601 | 2.9011 | 6.0768 | 204268.5175 | 3987.2233
-108.4066 | 54.5089 | 0.23948 | 0.05514 | 0.77308 | 2.8249 | 6.0035 | 209783.0218 | 4094.8638
-108.3262 | 54.3321 | 0.24865 | 0.053107 | 0.86469 | 2.7207 | 5.9034 | 217814.0545 | 4251.6257
-108.2465 | 54.1554 | 0.2934 | 0.045006 | 1.2297 | 2.3057 | 5.5043 | 257022.1243 | 5016.9484
-108.1676 | 53.9787 | 0.26314 | 0.050183 | 0.99648 | 2.5709 | 5.7593 | 230508.4982 | 4499.4151
-108.0894 | 53.802 | 0.23055 | 0.057276 | 0.67687 | 2.9343 | 6.1087 | 201962.0162 | 3942.2015
-108.0119 | 53.6253 | 0.24636 | 0.053599 | 0.84252 | 2.7459 | 5.9276 | 215814.3248 | 4212.5919
-107.9352 | 53.4487 | 0.30235 | 0.043675 | 1.2897 | 2.2375 | 5.4388 | 264856.0462 | 5169.8628
-107.8592 | 53.2721 | 0.38817 | 0.034018 | 1.7249 | 1.7428 | 4.9632 | 340039.3231 | 6637.4042
-107.7839 | 53.0955 | 0.40509 | 0.032598 | 1.7889 | 1.67 | 4.8932 | 354858.759 | 6926.6725
-107.7092 | 52.9189 | 0.37253 | 0.035447 | 1.6605 | 1.816 | 5.0336 | 326332.2238 | 6369.8482
-107.6353 | 52.7424 | 0.36777 | 0.035906 | 1.6398 | 1.8395 | 5.0561 | 322164.3195 | 6288.4927
-107.562 | 52.566 | 0.36292 | 0.036385 | 1.6182 | 1.864 | 5.0798 | 317919.6566 | 6205.6389
-107.4894 | 52.3895 | 0.34861 | 0.037878 | 1.5509 | 1.9405 | 5.1533 | 305385.3801 | 5960.9759
-107.4174 | 52.2131 | 0.36466 | 0.036212 | 1.626 | 1.8552 | 5.0712 | 319441.9866 | 6235.3541
-107.3461 | 52.0368 | 0.37579 | 0.035139 | 1.6743 | 1.8002 | 5.0184 | 329189.0529 | 6425.6121
-107.2755 | 51.8605 | 0.37952 | 0.034794 | 1.6899 | 1.7825 | 5.0014 | 332456.2656 | 6489.3866
-107.2054 | 51.6842 | 0.40348 | 0.032728 | 1.783 | 1.6767 | 4.8996 | 353447.3425 | 6899.1223
-107.136 | 51.508 | 0.39259 | 0.033635 | 1.7421 | 1.7232 | 4.9443 | 343911.164 | 6712.9807
-107.0672 | 51.3318 | 0.40902 | 0.032284 | 1.803 | 1.6539 | 4.8778 | 358302.5763 | 6993.8941
-106.999 | 51.1557 | 0.38622 | 0.03419 | 1.7171 | 1.7516 | 4.9717 | 338328.057 | 6604.0011
-106.9314 | 50.9797 | 0.36229 | 0.036449 | 1.6153 | 1.8673 | 5.0829 | 317362.54 | 6194.7643
-106.8644 | 50.8037 | 0.41526 | 0.031799 | 1.8248 | 1.6291 | 4.8539 | 363767.1732 | 7100.5604
-106.798 | 50.6277 | 0.44311 | 0.0298 | 1.9149 | 1.5267 | 4.7555 | 388166.7941 | 7576.8293
-106.7321 | 50.4518 | 0.43398 | 0.030427 | 1.8867 | 1.5588 | 4.7863 | 380167.9169 | 7420.6951
-106.6668 | 50.276 | 0.42593 | 0.031002 | 1.8608 | 1.5883 | 4.8146 | 373118.3349 | 7283.0906
-106.6021 | 50.1003 | 0.39056 | 0.033811 | 1.7342 | 1.7321 | 4.953 | 342126.9208 | 6678.1531
-106.5379 | 49.9246 | 0.37863 | 0.034876 | 1.6862 | 1.7867 | 5.0054 | 331678.5638 | 6474.2062
-106.4743 | 49.7489 | 0.40235 | 0.03282 | 1.7789 | 1.6814 | 4.9042 | 352457.5246 | 6879.8015
-106.4112 | 49.5734 | 0.40099 | 0.032931 | 1.7739 | 1.6871 | 4.9096 | 351267.5077 | 6856.573
-106.3487 | 49.3979 | 0.45921 | 0.028756 | 1.962 | 1.4732 | 4.704 | 402263.658 | 7851.9933
-106.2866 | 49.2225 | 0.49095 | 0.026897 | 2.0458 | 1.3779 | 4.6124 | 430073.6791 | 8394.8316
-106.2251 | 49.0471 | 0.44334 | 0.029785 | 1.9156 | 1.5259 | 4.7547 | 388368.7908 | 7580.7722
-125.1191 | 72.9641 | 0.42296 | 0.03122 | 1.8509 | 1.5994 | 4.8254 | 370514.7894 | 7232.2707
-124.811 | 72.8058 | 0.4786 | 0.027591 | 2.0145 | 1.4135 | 4.6466 | 419257.064 | 8183.6964
-124.508 | 72.6469 | 0.48243 | 0.027372 | 2.0244 | 1.4023 | 4.6358 | 422610.0473 | 8249.1451
-124.21 | 72.4876 | 0.453 | 0.02915 | 1.9442 | 1.4934 | 4.7234 | 396824.5661 | 7745.8249
-123.917 | 72.3277 | 0.44713 | 0.029532 | 1.927 | 1.513 | 4.7423 | 391689.3875 | 7645.5886
-123.6288 | 72.1674 | 0.46708 | 0.028271 | 1.9838 | 1.4484 | 4.6801 | 409163.6414 | 7986.6777
-123.3453 | 72.0066 | 0.48604 | 0.027168 | 2.0335 | 1.3918 | 4.6258 | 425773.5053 | 8310.8942
-123.0664 | 71.8453 | 0.45092 | 0.029284 | 1.9382 | 1.5003 | 4.73 | 395006.841 | 7710.3437
-122.7921 | 71.6836 | 0.44562 | 0.029633 | 1.9225 | 1.5181 | 4.7472 | 390360.1186 | 7619.642
-122.5221 | 71.5214 | 0.39265 | 0.033631 | 1.7423 | 1.7229 | 4.9441 | 343957.0798 | 6713.8769
-122.2564 | 71.3588 | 0.3375 | 0.039126 | 1.4947 | 2.0045 | 5.2148 | 295646.4823 | 5770.8773
-121.995 | 71.1958 | 0.32337 | 0.040836 | 1.4176 | 2.0921 | 5.299 | 283268.1663 | 5529.2585
-119.373 | 69.3777 | 0.40116 | 0.032917 | 1.7745 | 1.6864 | 4.909 | 351412.4568 | 6859.4023
-119.1557 | 69.2103 | 0.39639 | 0.033313 | 1.7566 | 1.7066 | 4.9284 | 347238.3254 | 6777.9253
-118.9416 | 69.0426 | 0.39143 | 0.033735 | 1.7376 | 1.7283 | 4.9492 | 342895.2349 | 6693.1502
-118.7306 | 68.8747 | 0.351 | 0.037621 | 1.5625 | 1.9274 | 5.1406 | 307474.9392 | 6001.7631
-118.5227 | 68.7064 | 0.32582 | 0.040529 | 1.4315 | 2.0763 | 5.2838 | 285415.9338 | 5571.1819
-118.3178 | 68.5379 | 0.31841 | 0.041472 | 1.389 | 2.1246 | 5.3303 | 278924.6109 | 5444.4744
-118.1158 | 68.369 | 0.33521 | 0.039393 | 1.4827 | 2.0181 | 5.2279 | 293644.6135 | 5731.8018
-117.9167 | 68.1999 | 0.28706 | 0.046001 | 1.1849 | 2.3567 | 5.5534 | 251461.5364 | 4908.4084
-117.7205 | 68.0306 | 0.23113 | 0.057132 | 0.68336 | 2.9269 | 6.1016 | 202471.8946 | 3952.1541
-117.527 | 67.8609 | 0.25827 | 0.051129 | 0.95383 | 2.6194 | 5.8059 | 226241.0627 | 4416.1168
-117.3363 | 67.691 | 0.38722 | 0.034101 | 1.7211 | 1.747 | 4.9673 | 339208.5388 | 6621.1877
-117.1482 | 67.5209 | 0.31021 | 0.042568 | 1.3396 | 2.1808 | 5.3843 | 271741.8669 | 5304.2707
-116.9627 | 67.3505 | 0.30008 | 0.044005 | 1.2749 | 2.2544 | 5.455 | 262871.1596 | 5131.1187
-116.7798 | 67.1799 | 0.33854 | 0.039005 | 1.5001 | 1.9983 | 5.2088 | 296561.6913 | 5788.7417
-116.5994 | 67.009 | 0.38574 | 0.034233 | 1.7152 | 1.7538 | 4.9737 | 337909.7772 | 6595.8365
-116.4215 | 66.8379 | 0.28354 | 0.046572 | 1.1592 | 2.3859 | 5.5815 | 248380.6655 | 4848.2712
-116.246 | 66.6666 | 0.31733 | 0.041613 | 1.3826 | 2.1319 | 5.3372 | 277980.2662 | 5426.0412
-116.0728 | 66.4951 | 0.29703 | 0.044457 | 1.2545 | 2.2776 | 5.4773 | 260196.8267 | 5078.917
-115.902 | 66.3233 | 0.28532 | 0.046282 | 1.1723 | 2.371 | 5.5672 | 249938.6134 | 4878.6816
-115.7334 | 66.1514 | 0.30411 | 0.043421 | 1.3011 | 2.2245 | 5.4263 | 266401.6319 | 5200.0319
-115.5671 | 65.9793 | 0.28271 | 0.046708 | 1.153 | 2.3929 | 5.5882 | 247655.2614 | 4834.1117
-115.403 | 65.8069 | 0.31636 | 0.04174 | 1.3769 | 2.1384 | 5.3435 | 277130.6702 | 5409.4575
-115.2411 | 65.6344 | 0.30978 | 0.042627 | 1.337 | 2.1838 | 5.3872 | 271367.2665 | 5296.9587
-115.0812 | 65.4617 | 0.31322 | 0.042159 | 1.358 | 2.1598 | 5.3641 | 274380.7684 | 5355.7808
-114.9235 | 65.2888 | 0.35736 | 0.036952 | 1.5927 | 1.8931 | 5.1077 | 313043.4123 | 6110.457
-114.7677 | 65.1157 | 0.36085 | 0.036594 | 1.6088 | 1.8747 | 5.09 | 316106.9346 | 6170.2555
-114.614 | 64.9425 | 0.36777 | 0.035905 | 1.6398 | 1.8395 | 5.0561 | 322167.6102 | 6288.557
-114.4622 | 64.7691 | 0.36794 | 0.035889 | 1.6406 | 1.8386 | 5.0553 | 322316.3382 | 6291.4601
-114.3124 | 64.5955 | 0.36476 | 0.036201 | 1.6265 | 1.8546 | 5.0707 | 319531.146 | 6237.0944
-114.1644 | 64.4218 | 0.32466 | 0.040673 | 1.425 | 2.0837 | 5.291 | 284400.8693 | 5551.3683
-114.0184 | 64.248 | 0.28295 | 0.04667 | 1.1548 | 2.3909 | 5.5863 | 247860.7453 | 4838.1227
-113.8741 | 64.0739 | 0.30217 | 0.043701 | 1.2886 | 2.2388 | 5.4401 | 264698.8093 | 5166.7936
-113.7316 | 63.8998 | 0.29136 | 0.045322 | 1.2155 | 2.3219 | 5.5199 | 255231.3912 | 4981.9941
-113.5909 | 63.7255 | 0.28688 | 0.046029 | 1.1836 | 2.3581 | 5.5547 | 251309.6601 | 4905.4438
-113.4519 | 63.551 | 0.29634 | 0.04456 | 1.2498 | 2.2829 | 5.4824 | 259592.5351 | 5067.1216
-113.3147 | 63.3765 | 0.2885 | 0.045771 | 1.1953 | 2.3449 | 5.5421 | 252723.3579 | 4933.0385
-113.1791 | 63.2018 | 0.26816 | 0.049243 | 1.0388 | 2.5228 | 5.713 | 234907.528 | 4585.2821
-113.0451 | 63.0269 | 0.29093 | 0.045388 | 1.2125 | 2.3253 | 5.5232 | 254855.7704 | 4974.6622
-112.9127 | 62.852 | 0.31786 | 0.041543 | 1.3858 | 2.1283 | 5.3338 | 278445.7611 | 5435.1275
-112.7819 | 62.6769 | 0.30115 | 0.043848 | 1.2819 | 2.2464 | 5.4473 | 263806.6518 | 5149.3791
-112.6527 | 62.5018 | 0.2634 | 0.050132 | 0.99875 | 2.5683 | 5.7568 | 230739.9507 | 4503.933
-112.525 | 62.3265 | 0.25425 | 0.051936 | 0.91747 | 2.6607 | 5.8457 | 222726.3863 | 4347.512
-112.3989 | 62.1511 | 0.30302 | 0.043578 | 1.2941 | 2.2325 | 5.434 | 265446.3198 | 5181.3846
-112.2742 | 61.9756 | 0.32055 | 0.041194 | 1.4015 | 2.1104 | 5.3166 | 280805.9698 | 5481.1976
-112.1509 | 61.8 | 0.33589 | 0.039313 | 1.4863 | 2.014 | 5.224 | 294240.567 | 5743.4345
-112.0291 | 61.6244 | 0.28251 | 0.046742 | 1.1515 | 2.3946 | 5.5898 | 247476.7853 | 4830.6279
-111.9087 | 61.4486 | 0.27994 | 0.047171 | 1.1322 | 2.4166 | 5.611 | 245226.4444 | 4786.7024
-111.7897 | 61.2728 | 0.28122 | 0.046955 | 1.1419 | 2.4056 | 5.6004 | 246351.1971 | 4808.657
-111.672 | 61.0968 | 0.28116 | 0.046966 | 1.1414 | 2.4061 | 5.6009 | 246298.3624 | 4807.6257
-111.5557 | 60.9208 | 0.28962 | 0.045594 | 1.2033 | 2.3358 | 5.5333 | 253708.6719 | 4952.2714
-111.4406 | 60.7447 | 0.28603 | 0.046167 | 1.1774 | 2.3652 | 5.5615 | 250560.1603 | 4890.8139
-111.3269 | 60.5685 | 0.26968 | 0.048965 | 1.0514 | 2.5085 | 5.6993 | 236240.6306 | 4611.3036
-111.2145 | 60.3923 | 0.26446 | 0.049931 | 1.0078 | 2.558 | 5.7469 | 231669.4219 | 4522.0758
-111.1033 | 60.216 | 0.26978 | 0.048947 | 1.0522 | 2.5076 | 5.6984 | 236329.5503 | 4613.0393
-110.9933 | 60.0396 | 0.26247 | 0.05031 | 0.99077 | 2.5774 | 5.7656 | 229927.1478 | 4488.0675
-110.8846 | 59.8632 | 0.27434 | 0.048134 | 1.0888 | 2.4659 | 5.6584 | 240319.0259 | 4690.9119
-110.777 | 59.6867 | 0.25948 | 0.05089 | 0.9646 | 2.6071 | 5.7942 | 227303.9626 | 4436.8641
-110.6706 | 59.5101 | 0.23822 | 0.055431 | 0.76 | 2.8398 | 6.0178 | 208684.1742 | 4073.4148
-110.5654 | 59.3335 | 0.23755 | 0.055589 | 0.75288 | 2.8479 | 6.0256 | 208091.2048 | 4061.8403
-110.4613 | 59.1569 | 0.26172 | 0.050455 | 0.98422 | 2.5848 | 5.7727 | 229264.9719 | 4475.1421
-110.3583 | 58.9802 | 0.36033 | 0.036647 | 1.6064 | 1.8774 | 5.0926 | 315650.2703 | 6161.3416
-110.2565 | 58.8035 | 0.25665 | 0.051451 | 0.93931 | 2.6359 | 5.8218 | 224823.6786 | 4388.4502
-110.1557 | 58.6267 | 0.21298 | 0.062001 | 0.46395 | 3.1764 | 6.3414 | 186570.394 | 3641.7644
-110.056 | 58.4499 | 0.23739 | 0.055625 | 0.75125 | 2.8497 | 6.0274 | 207955.3729 | 4059.189
-109.9573 | 58.273 | 0.23444 | 0.056324 | 0.71973 | 2.8855 | 6.0618 | 205373.1022 | 4008.7843
-109.8597 | 58.0961 | 0.27034 | 0.048845 | 1.0568 | 2.5024 | 5.6934 | 236822.0422 | 4622.6525
-109.7631 | 57.9192 | 0.30622 | 0.043123 | 1.3146 | 2.2092 | 5.4116 | 268247.5046 | 5236.0624
-109.6675 | 57.7423 | 0.27526 | 0.047972 | 1.0961 | 2.4576 | 5.6504 | 241130.4788 | 4706.7511
-109.5728 | 57.5653 | 0.26907 | 0.049076 | 1.0464 | 2.5142 | 5.7048 | 235708.0354 | 4600.9076
-109.4792 | 57.3883 | 0.25405 | 0.051977 | 0.91561 | 2.6628 | 5.8477 | 222549.4624 | 4344.0586
-109.3865 | 57.2113 | 0.22796 | 0.057925 | 0.64759 | 2.9676 | 6.1407 | 199696.8086 | 3897.9858
-109.2948 | 57.0343 | 0.23196 | 0.056928 | 0.69251 | 2.9165 | 6.0916 | 203193.8476 | 3966.2463
-109.204 | 56.8572 | 0.17679 | 0.074693 | 0 | 3.8266 | 7.0744 | 154868.271 | 3022.9542
-109.1141 | 56.6802 | 0.21016 | 0.062831 | 0.42652 | 3.2189 | 6.3823 | 184104.0962 | 3593.6235
-109.0251 | 56.5031 | 0.20695 | 0.063809 | 0.38249 | 3.269 | 6.4304 | 181284.3505 | 3538.5834
-108.937 | 56.326 | 0.20171 | 0.065465 | 0.30786 | 3.3538 | 6.512 | 176697.9602 | 3449.0593
-108.8498 | 56.149 | 0.22595 | 0.058441 | 0.62438 | 2.994 | 6.166 | 197936.422 | 3863.6239
-108.7635 | 55.9719 | 0.31958 | 0.041319 | 1.3959 | 2.1168 | 5.3228 | 279955.3147 | 5464.5932
-108.678 | 55.7948 | 0.28446 | 0.046421 | 1.166 | 2.3782 | 5.574 | 249190.1939 | 4864.0729
-108.5934 | 55.6177 | 0.23188 | 0.056947 | 0.69168 | 2.9174 | 6.0925 | 203128.1838 | 3964.9645
-108.5095 | 55.4407 | 0.21581 | 0.061189 | 0.50053 | 3.1348 | 6.3014 | 189045.9616 | 3690.0863
-108.4265 | 55.2636 | 0.22482 | 0.058737 | 0.61103 | 3.0091 | 6.1806 | 196938.3232 | 3844.1414
-108.3443 | 55.0866 | 0.28825 | 0.04581 | 1.1935 | 2.3469 | 5.544 | 252510.7286 | 4928.8881
-108.2629 | 54.9095 | 0.24336 | 0.054261 | 0.81269 | 2.7799 | 5.9602 | 213181.4196 | 4161.1989
-108.1823 | 54.7325 | 0.23012 | 0.057383 | 0.67203 | 2.9398 | 6.1139 | 201584.2732 | 3934.8282
-108.1025 | 54.5555 | 0.22218 | 0.059433 | 0.57966 | 3.0448 | 6.2149 | 194631.4249 | 3799.1119
-108.0234 | 54.3785 | 0.22477 | 0.058748 | 0.61052 | 3.0097 | 6.1812 | 196900.3097 | 3843.3994
-107.945 | 54.2015 | 0.27098 | 0.048731 | 1.0619 | 2.4965 | 5.6878 | 237375.7786 | 4633.4611
-107.8674 | 54.0246 | 0.27078 | 0.048766 | 1.0603 | 2.4983 | 5.6895 | 237205.8018 | 4630.1433
-107.7906 | 53.8476 | 0.26513 | 0.049805 | 1.0135 | 2.5516 | 5.7407 | 232255.188 | 4533.5097
-107.7144 | 53.6707 | 0.29881 | 0.044192 | 1.2664 | 2.264 | 5.4643 | 261754.0482 | 5109.3133
-107.639 | 53.4939 | 0.33299 | 0.039656 | 1.4708 | 2.0316 | 5.2409 | 291696.5735 | 5693.777
-107.5642 | 53.317 | 0.36956 | 0.035731 | 1.6477 | 1.8305 | 5.0475 | 323738.1598 | 6319.2133
-107.4902 | 53.1402 | 0.38746 | 0.03408 | 1.7221 | 1.746 | 4.9662 | 339419.1851 | 6625.2994
-107.4168 | 52.9634 | 0.3835 | 0.034433 | 1.7062 | 1.764 | 4.9836 | 335942.5983 | 6557.4381
-107.3441 | 52.7867 | 0.37256 | 0.035444 | 1.6606 | 1.8158 | 5.0334 | 326362.4877 | 6370.439
-107.2721 | 52.61 | 0.36723 | 0.035959 | 1.6374 | 1.8422 | 5.0588 | 321689.7804 | 6279.2299
-107.2007 | 52.4333 | 0.35575 | 0.037118 | 1.5852 | 1.9016 | 5.1159 | 311641.0336 | 6083.0832
-107.13 | 52.2567 | 0.37512 | 0.035202 | 1.6715 | 1.8034 | 5.0215 | 328602.7267 | 6414.1673
-107.0599 | 52.0802 | 0.38346 | 0.034436 | 1.706 | 1.7642 | 4.9838 | 335909.3437 | 6556.789
-106.9904 | 51.9036 | 0.4072 | 0.032429 | 1.7965 | 1.6614 | 4.8849 | 356704.7662 | 6962.7056
-106.9216 | 51.7272 | 0.41584 | 0.031755 | 1.8268 | 1.6268 | 4.8517 | 364275.6174 | 7110.485
-106.8534 | 51.5507 | 0.39519 | 0.033414 | 1.7521 | 1.7119 | 4.9335 | 346182.5648 | 6757.3173
-106.7857 | 51.3744 | 0.40546 | 0.032567 | 1.7902 | 1.6685 | 4.8917 | 355185.8445 | 6933.057
-106.7187 | 51.198 | 0.39155 | 0.033725 | 1.7381 | 1.7278 | 4.9488 | 342993.5945 | 6695.0702
-106.6523 | 51.0218 | 0.39994 | 0.033017 | 1.77 | 1.6915 | 4.9139 | 350350.3196 | 6838.6699
-106.5864 | 50.8456 | 0.4165 | 0.031705 | 1.8291 | 1.6243 | 4.8492 | 364852.6662 | 7121.7487
-106.5211 | 50.6694 | 0.40748 | 0.032407 | 1.7975 | 1.6602 | 4.8838 | 356949.9184 | 6967.4909
-106.4564 | 50.4933 | 0.45131 | 0.029259 | 1.9393 | 1.499 | 4.7288 | 395348.9117 | 7717.0208
-106.3922 | 50.3173 | 0.45357 | 0.029113 | 1.9459 | 1.4915 | 4.7216 | 397330.1429 | 7755.6935
-106.3286 | 50.1413 | 0.3997 | 0.033037 | 1.7691 | 1.6925 | 4.9149 | 350134.7049 | 6834.4612
-106.2656 | 49.9655 | 0.42194 | 0.031296 | 1.8475 | 1.6033 | 4.8291 | 369617.5508 | 7214.757
-106.203 | 49.7896 | 0.40652 | 0.032483 | 1.794 | 1.6641 | 4.8876 | 356112.8653 | 6951.152
-106.141 | 49.6139 | 0.42582 | 0.03101 | 1.8604 | 1.5887 | 4.8151 | 373019.9046 | 7281.1693
-106.0796 | 49.4382 | 0.46497 | 0.0284 | 1.978 | 1.4549 | 4.6865 | 407312.2582 | 7950.5396
-106.0186 | 49.2626 | 0.4592 | 0.028757 | 1.9619 | 1.4732 | 4.704 | 402256.1947 | 7851.8476
-105.9582 | 49.087 | 0.42058 | 0.031397 | 1.843 | 1.6085 | 4.8341 | 368430.4427 | 7191.5852
-105.8982 | 48.9116 | 0.39238 | 0.033653 | 1.7413 | 1.7241 | 4.9452 | 343726.0871 | 6709.3681
-124.8875 | 73.213 | 0.42711 | 0.030917 | 1.8646 | 1.5839 | 4.8104 | 374152.2468 | 7303.2721
-124.5772 | 73.0545 | 0.46916 | 0.028146 | 1.9895 | 1.4419 | 4.674 | 410980.4539 | 8022.141
-124.2722 | 72.8955 | 0.46234 | 0.028561 | 1.9708 | 1.4632 | 4.6944 | 405013.5566 | 7905.67
-123.9723 | 72.7359 | 0.50398 | 0.026201 | 2.0771 | 1.3423 | 4.5782 | 441486.1612 | 8617.5977
-123.6775 | 72.5758 | 0.47492 | 0.027804 | 2.0048 | 1.4244 | 4.6571 | 416029.8141 | 8120.7021
-123.3876 | 72.4153 | 0.45756 | 0.028859 | 1.9573 | 1.4785 | 4.7091 | 400822.559 | 7823.8638
-123.1025 | 72.2543 | 0.45494 | 0.029025 | 1.9498 | 1.487 | 4.7173 | 398530.0742 | 7779.1156
-122.822 | 72.0928 | 0.50524 | 0.026136 | 2.08 | 1.339 | 4.575 | 442586.1822 | 8639.0696
-122.5462 | 71.9309 | 0.42674 | 0.030944 | 1.8634 | 1.5853 | 4.8118 | 373826.0952 | 7296.9058
-122.2749 | 71.7685 | 0.46146 | 0.028616 | 1.9683 | 1.466 | 4.6971 | 404237.8641 | 7890.5289
-122.008 | 71.6057 | 0.36366 | 0.036311 | 1.6215 | 1.8602 | 5.0761 | 318568.0731 | 6218.2957
-121.7453 | 71.4425 | 0.26063 | 0.050665 | 0.97474 | 2.5956 | 5.7831 | 228312.9334 | 4456.5588
-121.4869 | 71.2788 | 0.3336 | 0.039583 | 1.4741 | 2.0279 | 5.2373 | 292233.6822 | 5704.2611
-118.6825 | 69.2863 | 0.41862 | 0.031544 | 1.8364 | 1.616 | 4.8413 | 366715.2545 | 7158.1056
-118.4712 | 69.1181 | 0.39214 | 0.033674 | 1.7404 | 1.7251 | 4.9462 | 343516.2591 | 6705.2723
-118.263 | 68.9496 | 0.38575 | 0.034232 | 1.7152 | 1.7537 | 4.9737 | 337912.8478 | 6595.8964
-118.0578 | 68.7808 | 0.35543 | 0.037152 | 1.5836 | 1.9034 | 5.1176 | 311352.7348 | 6077.4558
-117.8557 | 68.6118 | 0.35244 | 0.037467 | 1.5695 | 1.9195 | 5.133 | 308738.8784 | 6026.4346
-117.6564 | 68.4424 | 0.37867 | 0.034872 | 1.6864 | 1.7865 | 5.0052 | 331713.0715 | 6474.8798
-117.46 | 68.2728 | 0.36574 | 0.036104 | 1.6309 | 1.8497 | 5.0659 | 320391.5458 | 6253.889
-117.2664 | 68.1029 | 0.3137 | 0.042094 | 1.3609 | 2.1565 | 5.3609 | 274800.2821 | 5363.9695
-117.0756 | 67.9328 | 0.23793 | 0.0555 | 0.75688 | 2.8433 | 6.0212 | 208424.0291 | 4068.3369
-116.8875 | 67.7624 | 0.25421 | 0.051944 | 0.9171 | 2.6611 | 5.8461 | 222690.8733 | 4346.8188
-116.702 | 67.5918 | 0.32289 | 0.040897 | 1.4149 | 2.0952 | 5.302 | 282848.1036 | 5521.0591
-116.5191 | 67.4209 | 0.38114 | 0.034646 | 1.6966 | 1.7749 | 4.9941 | 333878.3563 | 6517.1451
-116.3388 | 67.2498 | 0.2954 | 0.044702 | 1.2434 | 2.2901 | 5.4894 | 258767.4555 | 5051.0164
-116.1609 | 67.0785 | 0.26393 | 0.050033 | 1.0032 | 2.5632 | 5.7519 | 231200.3368 | 4512.9195
-115.9855 | 66.9069 | 0.36218 | 0.036459 | 1.6149 | 1.8678 | 5.0834 | 317271.101 | 6192.9794
-115.8124 | 66.7351 | 0.29182 | 0.04525 | 1.2187 | 2.3182 | 5.5164 | 255634.3592 | 4989.8599
-115.6418 | 66.5632 | 0.34884 | 0.037854 | 1.552 | 1.9393 | 5.1521 | 305584.0992 | 5964.8548
-115.4734 | 66.391 | 0.33368 | 0.039574 | 1.4745 | 2.0274 | 5.2368 | 292301.5707 | 5705.5862
-115.3073 | 66.2186 | 0.30769 | 0.042917 | 1.3239 | 2.1987 | 5.4014 | 269535.0013 | 5261.1937
-115.1434 | 66.046 | 0.27332 | 0.048313 | 1.0807 | 2.4751 | 5.6672 | 239429.3153 | 4673.5452
-114.9817 | 65.8732 | 0.29882 | 0.04419 | 1.2665 | 2.2639 | 5.4642 | 261767.4251 | 5109.5744
-114.8221 | 65.7003 | 0.2859 | 0.046188 | 1.1765 | 2.3662 | 5.5626 | 250446.2644 | 4888.5907
-114.6646 | 65.5272 | 0.26013 | 0.050764 | 0.97031 | 2.6007 | 5.7879 | 227871.1371 | 4447.9351
-114.5092 | 65.3538 | 0.32505 | 0.040625 | 1.4272 | 2.0812 | 5.2886 | 284741.8759 | 5558.0246
-114.3557 | 65.1804 | 0.34117 | 0.038705 | 1.5137 | 1.9829 | 5.194 | 298863.4071 | 5833.6701
-114.2043 | 65.0067 | 0.34396 | 0.038391 | 1.5278 | 1.9668 | 5.1786 | 301306.454 | 5881.3572
-114.0548 | 64.8329 | 0.35964 | 0.036717 | 1.6032 | 1.881 | 5.0961 | 315045.0489 | 6149.528
-113.9072 | 64.6589 | 0.34556 | 0.038213 | 1.5358 | 1.9577 | 5.1698 | 302709.9735 | 5908.7532
-113.7615 | 64.4848 | 0.32291 | 0.040893 | 1.4151 | 2.095 | 5.3018 | 282869.5685 | 5521.4781
-113.6176 | 64.3106 | 0.28941 | 0.045627 | 1.2018 | 2.3375 | 5.5349 | 253526.3954 | 4948.7134
-113.4755 | 64.1361 | 0.29401 | 0.044913 | 1.2339 | 2.3009 | 5.4998 | 257553.1293 | 5027.3133
-113.3352 | 63.9616 | 0.26059 | 0.050672 | 0.97442 | 2.596 | 5.7834 | 228281.1915 | 4455.9392
-113.1967 | 63.7869 | 0.28968 | 0.045584 | 1.2037 | 2.3353 | 5.5328 | 253763.7154 | 4953.3458
-113.0598 | 63.6121 | 0.32052 | 0.041198 | 1.4013 | 2.1106 | 5.3168 | 280778.6834 | 5480.665
-112.9247 | 63.4371 | 0.3095 | 0.042665 | 1.3352 | 2.1858 | 5.3891 | 271122.048 | 5292.1721
-112.7911 | 63.2621 | 0.28591 | 0.046185 | 1.1766 | 2.3661 | 5.5624 | 250457.8 | 4888.8159
-112.6592 | 63.0869 | 0.29985 | 0.044038 | 1.2733 | 2.2561 | 5.4567 | 262669.7146 | 5127.1866
-112.5289 | 62.9116 | 0.2821 | 0.04681 | 1.1485 | 2.3981 | 5.5932 | 247116.8108 | 4823.6014
-112.4002 | 62.7362 | 0.24072 | 0.054856 | 0.7859 | 2.8103 | 5.9895 | 210870.5218 | 4116.0913
-112.273 | 62.5606 | 0.27299 | 0.048372 | 1.0781 | 2.4781 | 5.6701 | 239135.7621 | 4667.8152
-112.1473 | 62.385 | 0.24683 | 0.053498 | 0.84711 | 2.7407 | 5.9226 | 216225.2874 | 4220.6137
-112.0231 | 62.2093 | 0.31922 | 0.041367 | 1.3937 | 2.1192 | 5.3251 | 279634.1535 | 5458.3243
-111.9004 | 62.0334 | 0.30343 | 0.043519 | 1.2967 | 2.2295 | 5.4311 | 265802.2323 | 5188.3319
-111.7791 | 61.8575 | 0.30114 | 0.043851 | 1.2818 | 2.2465 | 5.4474 | 263794.3795 | 5149.1395
-111.6592 | 61.6815 | 0.27191 | 0.048564 | 1.0694 | 2.488 | 5.6796 | 238193.2179 | 4649.4172
-111.5407 | 61.5054 | 0.27902 | 0.047326 | 1.1252 | 2.4245 | 5.6186 | 244422.3385 | 4771.0066
-111.4236 | 61.3292 | 0.27558 | 0.047917 | 1.0986 | 2.4548 | 5.6477 | 241409.3504 | 4712.1945
-111.3078 | 61.1529 | 0.28382 | 0.046526 | 1.1612 | 2.3836 | 5.5792 | 248623.8099 | 4853.0173
-111.1933 | 60.9766 | 0.27096 | 0.048735 | 1.0617 | 2.4967 | 5.688 | 237357.6237 | 4633.1068
-111.0802 | 60.8002 | 0.25879 | 0.051025 | 0.95851 | 2.6141 | 5.8008 | 226701.7584 | 4425.1094
-110.9683 | 60.6237 | 0.24892 | 0.053049 | 0.86731 | 2.7178 | 5.9005 | 218052.8408 | 4256.2867
-110.8576 | 60.4471 | 0.25605 | 0.051571 | 0.93392 | 2.642 | 5.8277 | 224302.1659 | 4378.2705
-110.7482 | 60.2705 | 0.26751 | 0.049362 | 1.0335 | 2.5288 | 5.7189 | 234342.8331 | 4574.2595
-110.6401 | 60.0938 | 0.26534 | 0.049766 | 1.0153 | 2.5495 | 5.7388 | 232440.3298 | 4537.1236
-110.5331 | 59.9171 | 0.29169 | 0.04527 | 1.2179 | 2.3192 | 5.5173 | 255524.5048 | 4987.7156
-110.4273 | 59.7403 | 0.27753 | 0.04758 | 1.1137 | 2.4376 | 5.6312 | 243114.6198 | 4745.4806
-110.3226 | 59.5634 | 0.24843 | 0.053153 | 0.86262 | 2.7231 | 5.9056 | 217625.6513 | 4247.9482
-110.2191 | 59.3865 | 0.24115 | 0.054758 | 0.7903 | 2.8053 | 5.9847 | 211246.8883 | 4123.4378
-110.1167 | 59.2096 | 0.30773 | 0.04291 | 1.3242 | 2.1983 | 5.4011 | 269575.7444 | 5261.989
-110.0155 | 59.0326 | 0.33364 | 0.039579 | 1.4743 | 2.0277 | 5.2371 | 292264.6619 | 5704.8658
-109.9153 | 58.8556 | 0.21806 | 0.060556 | 0.52906 | 3.1023 | 6.2702 | 191022.5298 | 3728.668
-109.8162 | 58.6785 | 0.23306 | 0.05666 | 0.70462 | 2.9027 | 6.0783 | 204157.911 | 3985.0643
-109.7181 | 58.5014 | 0.23591 | 0.055975 | 0.73548 | 2.8676 | 6.0446 | 206655.1224 | 4033.8087
-109.6211 | 58.3243 | 0.21025 | 0.062805 | 0.4277 | 3.2176 | 6.381 | 184180.7821 | 3595.1204
-109.5251 | 58.1471 | 0.26037 | 0.050716 | 0.97245 | 2.5982 | 5.7856 | 228084.2454 | 4452.0949
-109.4301 | 57.9699 | 0.3266 | 0.040432 | 1.4358 | 2.0714 | 5.2791 | 286097.4884 | 5584.4855
-109.336 | 57.7927 | 0.30819 | 0.042847 | 1.327 | 2.1951 | 5.398 | 269970.7199 | 5269.6987
-109.243 | 57.6154 | 0.2762 | 0.047809 | 1.1034 | 2.4493 | 5.6424 | 241952.3702 | 4722.794
-109.1509 | 57.4382 | 0.24749 | 0.053355 | 0.85355 | 2.7334 | 5.9155 | 216804.1979 | 4231.9138
-109.0598 | 57.2609 | 0.24477 | 0.053948 | 0.82684 | 2.7638 | 5.9447 | 214421.7986 | 4185.4105
-108.9696 | 57.0836 | 0.197 | 0.06703 | 0.23732 | 3.434 | 6.5891 | 172571.5067 | 3368.5129
-108.8804 | 56.9063 | 0.17504 | 0.075438 | 0 | 3.8647 | 7.1447 | 153338.593 | 2993.0957
-108.792 | 56.729 | 0.26293 | 0.050222 | 0.99473 | 2.5729 | 5.7612 | 230330.2676 | 4495.9362
-108.7045 | 56.5516 | 0.276 | 0.047845 | 1.1018 | 2.4511 | 5.6442 | 241772.5341 | 4719.2837
-108.6179 | 56.3743 | 0.24298 | 0.054346 | 0.80887 | 2.7842 | 5.9644 | 212848.4532 | 4154.6995
-108.5322 | 56.197 | 0.21453 | 0.061552 | 0.48416 | 3.1534 | 6.3193 | 187929.8931 | 3668.3012
-108.4473 | 56.0196 | 0.29583 | 0.044638 | 1.2463 | 2.2868 | 5.4862 | 259142.9903 | 5058.3467
-108.3633 | 55.8423 | 0.30489 | 0.04331 | 1.3062 | 2.2188 | 5.4208 | 267087.5927 | 5213.4215
-108.2801 | 55.665 | 0.23263 | 0.056764 | 0.69994 | 2.908 | 6.0834 | 203783.8729 | 3977.7633
-108.1977 | 55.4877 | 0.24539 | 0.053811 | 0.83297 | 2.7568 | 5.938 | 214963.908 | 4195.9922
-108.1161 | 55.3103 | 0.24508 | 0.053879 | 0.82992 | 2.7603 | 5.9414 | 214694.1805 | 4190.7272
-108.0353 | 55.1331 | 0.23591 | 0.055975 | 0.73548 | 2.8676 | 6.0446 | 206655.6671 | 4033.8193
-107.9553 | 54.9558 | 0.22724 | 0.05811 | 0.63929 | 2.977 | 6.1497 | 199063.9008 | 3885.6317
-107.876 | 54.7785 | 0.23611 | 0.055926 | 0.73769 | 2.8651 | 6.0422 | 206836.5857 | 4037.3508
-107.7976 | 54.6012 | 0.22833 | 0.057833 | 0.65178 | 2.9628 | 6.1361 | 200017.6205 | 3904.2478
-107.7198 | 54.424 | 0.21293 | 0.062017 | 0.46324 | 3.1772 | 6.3422 | 186523.1487 | 3640.8422
-107.6428 | 54.2468 | 0.25391 | 0.052006 | 0.91434 | 2.6643 | 5.8491 | 222428.7754 | 4341.7028
-107.5666 | 54.0696 | 0.30086 | 0.04389 | 1.28 | 2.2485 | 5.4494 | 263554.5666 | 5144.4585
-107.491 | 53.8925 | 0.28496 | 0.04634 | 1.1696 | 2.374 | 5.5701 | 249623.63 | 4872.5333
-107.4162 | 53.7153 | 0.29432 | 0.044867 | 1.236 | 2.2986 | 5.4975 | 257820.6602 | 5032.5354
-107.3421 | 53.5382 | 0.31182 | 0.042348 | 1.3495 | 2.1695 | 5.3735 | 273152.1916 | 5331.7995
-107.2686 | 53.3612 | 0.33416 | 0.039517 | 1.4771 | 2.0245 | 5.234 | 292723.5497 | 5713.823
-107.1959 | 53.1841 | 0.32529 | 0.040594 | 1.4285 | 2.0797 | 5.2871 | 284956.3251 | 5562.2106
-107.1238 | 53.0071 | 0.33682 | 0.039205 | 1.4911 | 2.0085 | 5.2187 | 295050.9676 | 5759.2531
-107.0523 | 52.8302 | 0.31823 | 0.041495 | 1.3879 | 2.1258 | 5.3314 | 278768.0103 | 5441.4176
-106.9816 | 52.6533 | 0.36174 | 0.036504 | 1.6129 | 1.8701 | 5.0856 | 316888.2644 | 6185.5067
-106.9114 | 52.4764 | 0.37866 | 0.034873 | 1.6864 | 1.7865 | 5.0053 | 331708.5967 | 6474.7924
-106.8419 | 52.2995 | 0.37915 | 0.034828 | 1.6884 | 1.7843 | 5.0031 | 332132.3254 | 6483.0634
-106.7731 | 52.1228 | 0.36515 | 0.036163 | 1.6282 | 1.8527 | 5.0688 | 319870.3176 | 6243.7149
-106.7048 | 51.946 | 0.40163 | 0.032879 | 1.7762 | 1.6844 | 4.9071 | 351824.3292 | 6867.4419
-106.6372 | 51.7693 | 0.40499 | 0.032605 | 1.7885 | 1.6704 | 4.8936 | 354773.4259 | 6925.0068
-106.5701 | 51.5927 | 0.39624 | 0.033325 | 1.7561 | 1.7073 | 4.9291 | 347109.4763 | 6775.4102
-106.5037 | 51.4161 | 0.40167 | 0.032876 | 1.7764 | 1.6842 | 4.9069 | 351858.7336 | 6868.1134
-106.4378 | 51.2396 | 0.39373 | 0.033538 | 1.7465 | 1.7182 | 4.9395 | 344911.7933 | 6732.5125
-106.3725 | 51.0631 | 0.39833 | 0.03315 | 1.764 | 1.6983 | 4.9204 | 348940.2965 | 6811.1469
-106.3078 | 50.8867 | 0.40394 | 0.03269 | 1.7847 | 1.6748 | 4.8978 | 353850.5548 | 6906.9928
-106.2437 | 50.7104 | 0.3972 | 0.033245 | 1.7597 | 1.7032 | 4.9251 | 347946.5899 | 6791.7503
-106.1801 | 50.5341 | 0.39713 | 0.033251 | 1.7594 | 1.7035 | 4.9254 | 347886.6302 | 6790.5799
-106.1171 | 50.3578 | 0.44503 | 0.029672 | 1.9207 | 1.5201 | 4.7491 | 389850.3552 | 7609.6916
-106.0546 | 50.1817 | 0.43377 | 0.030442 | 1.886 | 1.5596 | 4.7871 | 379982.9234 | 7417.0841
-105.9927 | 50.0056 | 0.43417 | 0.030415 | 1.8872 | 1.5582 | 4.7857 | 380329.4444 | 7423.848
-105.9312 | 49.8296 | 0.41933 | 0.03149 | 1.8388 | 1.6133 | 4.8387 | 367336.117 | 7170.2245
-105.8703 | 49.6536 | 0.40644 | 0.032489 | 1.7937 | 1.6645 | 4.8879 | 356039.3781 | 6949.7176
-105.81 | 49.4777 | 0.44598 | 0.029609 | 1.9236 | 1.5169 | 4.746 | 390679.8102 | 7625.8822
-105.7501 | 49.3019 | 0.45147 | 0.029249 | 1.9398 | 1.4984 | 4.7283 | 395491.1493 | 7719.7972
-105.6907 | 49.1262 | 0.40879 | 0.032302 | 1.8022 | 1.6549 | 4.8787 | 358101.1374 | 6989.9621
-105.6319 | 48.9505 | 0.40918 | 0.032272 | 1.8035 | 1.6533 | 4.8772 | 358437.5595 | 6996.5289
-124.6496 | 73.4615 | 0.40174 | 0.032869 | 1.7766 | 1.6839 | 4.9066 | 351924.6971 | 6869.401
-124.3371 | 73.3028 | 0.47275 | 0.027932 | 1.9991 | 1.431 | 4.6634 | 414132.667 | 8083.6707
-124.0301 | 73.1435 | 0.4937 | 0.026747 | 2.0525 | 1.3703 | 4.6051 | 432479.8877 | 8441.7996
-123.7283 | 72.9838 | 0.48306 | 0.027336 | 2.0259 | 1.4005 | 4.6341 | 423156.4648 | 8259.8109
-123.4316 | 72.8235 | 0.46882 | 0.028167 | 1.9885 | 1.443 | 4.675 | 410683.7931 | 8016.3503
-123.14 | 72.6628 | 0.50165 | 0.026323 | 2.0716 | 1.3486 | 4.5842 | 439442.2828 | 8577.7022
-122.8533 | 72.5015 | 0.45332 | 0.029129 | 1.9452 | 1.4923 | 4.7224 | 397109.4875 | 7751.3864
-122.5714 | 72.3398 | 0.4619 | 0.028588 | 1.9695 | 1.4646 | 4.6958 | 404624.6094 | 7898.078
-122.2942 | 72.1777 | 0.40628 | 0.032502 | 1.7932 | 1.6651 | 4.8885 | 355902.0394 | 6947.0368
-122.0215 | 72.0151 | 0.40619 | 0.032509 | 1.7929 | 1.6655 | 4.8889 | 355822.325 | 6945.4808
-121.7534 | 71.8521 | 0.4119 | 0.032058 | 1.8132 | 1.6424 | 4.8667 | 360826.1882 | 7043.1538
-121.4896 | 71.6886 | 0.34852 | 0.037889 | 1.5504 | 1.9411 | 5.1538 | 305300.3299 | 5959.3158
-121.2301 | 71.5248 | 0.37192 | 0.035505 | 1.6579 | 1.8189 | 5.0364 | 325803.8993 | 6359.5356
-120.9748 | 71.3605 | 0.35786 | 0.036899 | 1.595 | 1.8904 | 5.1051 | 313489.1062 | 6119.1567
-117.7924 | 69.0233 | 0.38466 | 0.034329 | 1.7108 | 1.7587 | 4.9785 | 336958.6605 | 6577.2712
-117.59 | 68.854 | 0.39172 | 0.03371 | 1.7388 | 1.727 | 4.948 | 343148.8871 | 6698.1014
-117.3906 | 68.6844 | 0.40215 | 0.032836 | 1.7781 | 1.6822 | 4.905 | 352279.5268 | 6876.3271
-117.1941 | 68.5145 | 0.40265 | 0.032795 | 1.78 | 1.6801 | 4.903 | 352719.2535 | 6884.9104
-117.0005 | 68.3444 | 0.40299 | 0.032767 | 1.7812 | 1.6787 | 4.9016 | 353019.4414 | 6890.7699
-116.8096 | 68.174 | 0.38156 | 0.034607 | 1.6983 | 1.773 | 4.9922 | 334248.6503 | 6524.3731
-116.6215 | 68.0034 | 0.3159 | 0.041801 | 1.3742 | 2.1415 | 5.3465 | 276728.1923 | 5401.6014
-116.436 | 67.8325 | 0.2527 | 0.052255 | 0.9031 | 2.6771 | 5.8614 | 221366.6892 | 4320.9714
-116.2532 | 67.6614 | 0.29203 | 0.045217 | 1.2202 | 2.3165 | 5.5148 | 255822.1166 | 4993.5248
-116.073 | 67.4901 | 0.33102 | 0.039892 | 1.4602 | 2.0437 | 5.2525 | 289969.991 | 5660.0749
-115.8952 | 67.3185 | 0.33962 | 0.038881 | 1.5057 | 1.9919 | 5.2027 | 297510.0507 | 5807.2532
-115.7199 | 67.1467 | 0.29581 | 0.04464 | 1.2462 | 2.287 | 5.4863 | 259128.172 | 5058.0574
-115.5471 | 66.9747 | 0.35596 | 0.037097 | 1.5861 | 1.9005 | 5.1148 | 311816.9482 | 6086.517
-115.3766 | 66.8025 | 0.33338 | 0.039609 | 1.4729 | 2.0292 | 5.2385 | 292044.5606 | 5700.5695
-115.2084 | 66.6301 | 0.29421 | 0.044882 | 1.2353 | 2.2994 | 5.4983 | 257730.8096 | 5030.7816
-115.0426 | 66.4574 | 0.34482 | 0.038295 | 1.5321 | 1.9619 | 5.1738 | 302060.7804 | 5896.0813
-114.8789 | 66.2846 | 0.32546 | 0.040573 | 1.4295 | 2.0786 | 5.286 | 285106.5925 | 5565.1437
-114.7175 | 66.1116 | 0.28195 | 0.046834 | 1.1474 | 2.3994 | 5.5944 | 246987.8606 | 4821.0844
-114.5582 | 65.9384 | 0.25412 | 0.051963 | 0.91627 | 2.6621 | 5.847 | 222612.1036 | 4345.2813
-114.401 | 65.765 | 0.25531 | 0.051721 | 0.92717 | 2.6497 | 5.8351 | 223652.8346 | 4365.5959
-114.2459 | 65.5915 | 0.28538 | 0.046271 | 1.1727 | 2.3705 | 5.5667 | 249993.0195 | 4879.7436
-114.0928 | 65.4177 | 0.30938 | 0.042682 | 1.3344 | 2.1867 | 5.3899 | 271013.2739 | 5290.0489
-113.9418 | 65.2439 | 0.31697 | 0.04166 | 1.3805 | 2.1343 | 5.3396 | 277663.1602 | 5419.8515
-113.7926 | 65.0698 | 0.34204 | 0.038606 | 1.5181 | 1.9778 | 5.1891 | 299629.2305 | 5848.6186
-113.6454 | 64.8956 | 0.34107 | 0.038717 | 1.5131 | 1.9835 | 5.1946 | 298773.1757 | 5831.9088
-113.5001 | 64.7212 | 0.33067 | 0.039934 | 1.4583 | 2.0459 | 5.2546 | 289665.5264 | 5654.1319
-113.3567 | 64.5467 | 0.30796 | 0.042879 | 1.3256 | 2.1967 | 5.3996 | 269771.2334 | 5265.8049
-113.215 | 64.3721 | 0.29829 | 0.044269 | 1.263 | 2.2679 | 5.4681 | 261301.0469 | 5100.4709
-113.0752 | 64.1973 | 0.30638 | 0.0431 | 1.3156 | 2.2081 | 5.4105 | 268386.9805 | 5238.7849
-112.9371 | 64.0223 | 0.2875 | 0.04593 | 1.1881 | 2.353 | 5.5498 | 251852.5805 | 4916.0414
-112.8007 | 63.8473 | 0.30974 | 0.042633 | 1.3367 | 2.1841 | 5.3875 | 271329.5331 | 5296.2221
-112.666 | 63.6721 | 0.31665 | 0.041701 | 1.3787 | 2.1364 | 5.3416 | 277389.5013 | 5414.5098
-112.533 | 63.4968 | 0.32369 | 0.040795 | 1.4195 | 2.09 | 5.297 | 283548.7639 | 5534.7356
-112.4016 | 63.3213 | 0.30977 | 0.042628 | 1.3369 | 2.1839 | 5.3872 | 271360.9053 | 5296.8345
-112.2718 | 63.1458 | 0.32704 | 0.040377 | 1.4383 | 2.0686 | 5.2764 | 286486.8839 | 5592.0863
-112.1436 | 62.9701 | 0.30864 | 0.042784 | 1.3299 | 2.1918 | 5.3949 | 270372.2466 | 5277.5363
-112.0169 | 62.7943 | 0.29638 | 0.044554 | 1.2501 | 2.2825 | 5.4821 | 259630.9725 | 5067.8718
-111.8918 | 62.6185 | 0.26923 | 0.049047 | 1.0476 | 2.5127 | 5.7034 | 235844.2824 | 4603.5671
-111.7681 | 62.4425 | 0.26042 | 0.050707 | 0.97287 | 2.5977 | 5.7851 | 228126.6752 | 4452.9231
-111.6459 | 62.2664 | 0.30813 | 0.042855 | 1.3266 | 2.1955 | 5.3984 | 269919.4298 | 5268.6976
-111.5252 | 62.0902 | 0.28904 | 0.045685 | 1.1992 | 2.3405 | 5.5378 | 253203.3575 | 4942.4079
-111.4059 | 61.914 | 0.24294 | 0.054354 | 0.80853 | 2.7846 | 5.9648 | 212818.7818 | 4154.1204
-111.2879 | 61.7376 | 0.27645 | 0.047766 | 1.1054 | 2.4471 | 5.6403 | 242173.4722 | 4727.1098
-111.1714 | 61.5612 | 0.2626 | 0.050285 | 0.99189 | 2.5761 | 5.7643 | 230041.2215 | 4490.2941
-111.0562 | 61.3847 | 0.26503 | 0.049824 | 1.0127 | 2.5525 | 5.7416 | 232168.5926 | 4531.8194
-110.9423 | 61.2081 | 0.26754 | 0.049357 | 1.0337 | 2.5286 | 5.7186 | 234365.2695 | 4574.6975
-110.8297 | 61.0314 | 0.25848 | 0.051088 | 0.95571 | 2.6173 | 5.8039 | 226425.2777 | 4419.7126
-110.7184 | 60.8547 | 0.26301 | 0.050206 | 0.99542 | 2.5721 | 5.7605 | 230400.5436 | 4497.3079
-110.6084 | 60.6779 | 0.23423 | 0.056376 | 0.71742 | 2.8882 | 6.0643 | 205186.0542 | 4005.1332
-110.4996 | 60.501 | 0.22206 | 0.059467 | 0.57814 | 3.0465 | 6.2166 | 194520.7921 | 3796.9524
-110.392 | 60.3241 | 0.2464 | 0.053592 | 0.84287 | 2.7455 | 5.9272 | 215845.7765 | 4213.2058
-110.2856 | 60.1471 | 0.26387 | 0.050044 | 1.0027 | 2.5638 | 5.7525 | 231146.2755 | 4511.8642
-110.1804 | 59.97 | 0.26327 | 0.050158 | 0.99761 | 2.5696 | 5.7581 | 230623.3227 | 4501.6565
-110.0764 | 59.7929 | 0.2586 | 0.051063 | 0.95683 | 2.616 | 5.8026 | 226536.149 | 4421.8768
-109.9735 | 59.6158 | 0.23157 | 0.057022 | 0.68828 | 2.9213 | 6.0962 | 202859.0263 | 3959.7107
-109.8717 | 59.4386 | 0.25155 | 0.052494 | 0.89234 | 2.6893 | 5.8731 | 220359.6945 | 4301.3154
-109.7711 | 59.2613 | 0.36981 | 0.035708 | 1.6487 | 1.8293 | 5.0464 | 323950.0577 | 6323.3495
-109.6715 | 59.084 | 0.32597 | 0.04051 | 1.4323 | 2.0754 | 5.2829 | 285548.0738 | 5573.7612
-109.573 | 58.9067 | 0.22097 | 0.05976 | 0.56492 | 3.0616 | 6.231 | 193565.7886 | 3778.3112
-109.4756 | 58.7294 | 0.25708 | 0.051365 | 0.9432 | 2.6315 | 5.8175 | 225202.2448 | 4395.8396
-109.3792 | 58.552 | 0.25907 | 0.050971 | 0.96096 | 2.6113 | 5.7981 | 226943.7296 | 4429.8326
-109.2838 | 58.3746 | 0.23421 | 0.056381 | 0.71718 | 2.8885 | 6.0646 | 205166.4507 | 4004.7505
-109.1894 | 58.1971 | 0.27567 | 0.047901 | 1.0993 | 2.454 | 5.6469 | 241490.2522 | 4713.7737
-109.0961 | 58.0196 | 0.31608 | 0.041777 | 1.3752 | 2.1403 | 5.3453 | 276885.8878 | 5404.6795
-109.0037 | 57.8421 | 0.28828 | 0.045806 | 1.1937 | 2.3467 | 5.5437 | 252534.8215 | 4929.3584
-108.9122 | 57.6646 | 0.24339 | 0.054253 | 0.81306 | 2.7794 | 5.9598 | 213213.6383 | 4161.8278
-108.8217 | 57.4871 | 0.22134 | 0.059658 | 0.56951 | 3.0563 | 6.226 | 193896.9159 | 3784.7746
-108.7322 | 57.3095 | 0.21367 | 0.061802 | 0.47291 | 3.1662 | 6.3316 | 187170.6319 | 3653.4808
-108.6435 | 57.132 | 0.19843 | 0.066548 | 0.25907 | 3.4093 | 6.5653 | 173823.2379 | 3392.9461
-108.5558 | 56.9544 | 0.18526 | 0.071278 | 0.045904 | 3.6516 | 6.7983 | 162286.7351 | 3167.7591
-108.469 | 56.7768 | 0.19987 | 0.066069 | 0.28063 | 3.3848 | 6.5418 | 175082.0819 | 3417.5181
-108.383 | 56.5993 | 0.25415 | 0.051958 | 0.91648 | 2.6619 | 5.8468 | 222631.5048 | 4345.66
-108.2979 | 56.4217 | 0.26639 | 0.04957 | 1.0241 | 2.5395 | 5.7291 | 233356.9452 | 4555.0154
-108.2137 | 56.2441 | 0.26575 | 0.04969 | 1.0187 | 2.5456 | 5.735 | 232795.0934 | 4544.0484
-108.1303 | 56.0665 | 0.2889 | 0.045707 | 1.1981 | 2.3416 | 5.5389 | 253077.8844 | 4939.9587
-108.0477 | 55.8889 | 0.21223 | 0.062219 | 0.45414 | 3.1875 | 6.3521 | 185917.7721 | 3629.0256
-107.9659 | 55.7113 | 0.20503 | 0.064404 | 0.35568 | 3.2995 | 6.4597 | 179609.7902 | 3505.8968
-107.885 | 55.5338 | 0.27766 | 0.047558 | 1.1147 | 2.4365 | 5.6301 | 243227.566 | 4747.6852
-107.8048 | 55.3562 | 0.27708 | 0.047657 | 1.1103 | 2.4415 | 5.6349 | 242724.3543 | 4737.8628
-107.7254 | 55.1787 | 0.23135 | 0.057078 | 0.68579 | 2.9241 | 6.0989 | 202662.9682 | 3955.8838
-107.6468 | 55.0012 | 0.21527 | 0.06134 | 0.49372 | 3.1425 | 6.3088 | 188579.8679 | 3680.9884
-107.569 | 54.8237 | 0.2491 | 0.053011 | 0.86902 | 2.7158 | 5.8986 | 218208.0729 | 4259.3167
-107.4919 | 54.6462 | 0.29893 | 0.044174 | 1.2672 | 2.2631 | 5.4634 | 261860.9683 | 5111.4003
-107.4155 | 54.4687 | 0.26555 | 0.049727 | 1.017 | 2.5476 | 5.7369 | 232619.7267 | 4540.6253
-107.3399 | 54.2913 | 0.22514 | 0.058652 | 0.61487 | 3.0048 | 6.1764 | 197224.437 | 3849.7262
-107.265 | 54.1138 | 0.27151 | 0.048635 | 1.0662 | 2.4916 | 5.6831 | 237845.0828 | 4642.6217
-107.1908 | 53.9365 | 0.26307 | 0.050195 | 0.99591 | 2.5715 | 5.7599 | 230450.5077 | 4498.2832
-107.1173 | 53.7591 | 0.2571 | 0.05136 | 0.94341 | 2.6312 | 5.8173 | 225222.5491 | 4396.2359
-107.0444 | 53.5818 | 0.31304 | 0.042183 | 1.357 | 2.161 | 5.3653 | 274225.1597 | 5352.7434
-106.9723 | 53.4045 | 0.33307 | 0.039646 | 1.4713 | 2.0311 | 5.2404 | 291769.3159 | 5695.1969
-106.9008 | 53.2272 | 0.35715 | 0.036973 | 1.5917 | 1.8941 | 5.1087 | 312867.622 | 6107.0257
-106.83 | 53.05 | 0.3547 | 0.037228 | 1.5802 | 1.9072 | 5.1213 | 310717.0407 | 6065.0473
-106.7599 | 52.8728 | 0.35243 | 0.037468 | 1.5694 | 1.9195 | 5.1331 | 308728.4653 | 6026.2313
-106.6903 | 52.6957 | 0.36745 | 0.035937 | 1.6384 | 1.8411 | 5.0577 | 321885.3189 | 6283.0468
-106.6215 | 52.5186 | 0.3882 | 0.034016 | 1.725 | 1.7426 | 4.9631 | 340065.4121 | 6637.9135
-106.5532 | 52.3416 | 0.37577 | 0.035141 | 1.6743 | 1.8003 | 5.0185 | 329174.5226 | 6425.3285
-106.4856 | 52.1646 | 0.3847 | 0.034325 | 1.711 | 1.7585 | 4.9783 | 337001.2054 | 6578.1016
-106.4185 | 51.9876 | 0.39178 | 0.033705 | 1.739 | 1.7267 | 4.9478 | 343196.0992 | 6699.023
-106.3521 | 51.8107 | 0.4205 | 0.031403 | 1.8427 | 1.6088 | 4.8344 | 368354.0795 | 7190.0946
-106.2863 | 51.6339 | 0.42833 | 0.030829 | 1.8686 | 1.5794 | 4.8061 | 375217.9568 | 7324.0742
-106.221 | 51.4571 | 0.41173 | 0.032072 | 1.8126 | 1.6431 | 4.8673 | 360674.327 | 7040.1896
-106.1564 | 51.2804 | 0.40781 | 0.03238 | 1.7987 | 1.6589 | 4.8825 | 357238.6096 | 6973.126
-106.0923 | 51.1037 | 0.41474 | 0.031839 | 1.823 | 1.6312 | 4.8559 | 363309.3538 | 7091.624
-106.0287 | 50.9271 | 0.39657 | 0.033298 | 1.7573 | 1.7059 | 4.9277 | 347394.0612 | 6780.9652
-105.9657 | 50.7505 | 0.40848 | 0.032327 | 1.8011 | 1.6561 | 4.8799 | 357829.8245 | 6984.6662
-105.9033 | 50.574 | 0.39829 | 0.033154 | 1.7638 | 1.6985 | 4.9206 | 348904.6722 | 6810.4516
-105.8414 | 50.3976 | 0.42148 | 0.03133 | 1.846 | 1.6051 | 4.8308 | 369217.9977 | 7206.9579
-105.7801 | 50.2213 | 0.45988 | 0.028714 | 1.9639 | 1.471 | 4.7019 | 402855.7009 | 7863.5497
-105.7192 | 50.045 | 0.43249 | 0.030533 | 1.8819 | 1.5642 | 4.7915 | 378858.2516 | 7395.131
-105.6589 | 49.8687 | 0.41042 | 0.032174 | 1.808 | 1.6483 | 4.8723 | 359531.8322 | 7017.8886
-105.5991 | 49.6926 | 0.40119 | 0.032915 | 1.7746 | 1.6862 | 4.9088 | 351438.9282 | 6859.919
-105.5398 | 49.5165 | 0.41142 | 0.032096 | 1.8115 | 1.6443 | 4.8685 | 360406.0223 | 7034.9524
-105.4811 | 49.3405 | 0.41915 | 0.031504 | 1.8382 | 1.614 | 4.8393 | 367179.4643 | 7167.1667
-105.4228 | 49.1646 | 0.43097 | 0.03064 | 1.8771 | 1.5697 | 4.7968 | 377531.3683 | 7369.2309
-105.365 | 48.9888 | 0.37533 | 0.035182 | 1.6724 | 1.8024 | 5.0205 | 328790.3674 | 6417.83
-124.7252 | 73.8679 | 0.42251 | 0.031253 | 1.8494 | 1.6011 | 4.827 | 370119.3446 | 7224.5518
-124.405 | 73.7095 | 0.39598 | 0.033347 | 1.7551 | 1.7084 | 4.9301 | 346880.5329 | 6770.9413
-124.0904 | 73.5506 | 0.42249 | 0.031255 | 1.8494 | 1.6012 | 4.8271 | 370101.4041 | 7224.2016
-123.7814 | 73.3911 | 0.47092 | 0.028041 | 1.9942 | 1.4365 | 4.6688 | 412526.7801 | 8052.3245
-123.4777 | 73.2311 | 0.49396 | 0.026732 | 2.0532 | 1.3695 | 4.6044 | 432713.1151 | 8446.3521
-123.1792 | 73.0707 | 0.51274 | 0.025753 | 2.0973 | 1.3194 | 4.5561 | 449162.632 | 8767.4388
-122.8859 | 72.9097 | 0.46983 | 0.028106 | 1.9913 | 1.4399 | 4.672 | 411568.8018 | 8033.6253
-122.5976 | 72.7483 | 0.47029 | 0.028078 | 1.9925 | 1.4385 | 4.6706 | 411971.1806 | 8041.4795
-122.3142 | 72.5864 | 0.48646 | 0.027145 | 2.0346 | 1.3906 | 4.6247 | 426141.875 | 8318.0846
-122.0356 | 72.424 | 0.43719 | 0.030204 | 1.8967 | 1.5474 | 4.7753 | 382979.3139 | 7475.5722
-121.7617 | 72.2612 | 0.4262 | 0.030983 | 1.8616 | 1.5873 | 4.8137 | 373348.0446 | 7287.5744
-121.4923 | 72.0979 | 0.41336 | 0.031946 | 1.8183 | 1.6366 | 4.8611 | 362101.378 | 7068.0449
-121.2274 | 71.9343 | 0.38739 | 0.034087 | 1.7217 | 1.7463 | 4.9666 | 339350.9957 | 6623.9684
-120.9669 | 71.7702 | 0.40365 | 0.032713 | 1.7837 | 1.6759 | 4.8989 | 353601.3296 | 6902.1281
-120.7106 | 71.6057 | 0.40043 | 0.032977 | 1.7718 | 1.6894 | 4.9119 | 350775.3407 | 6846.9661
-120.4585 | 71.4408 | 0.36773 | 0.035909 | 1.6396 | 1.8397 | 5.0563 | 322131.2132 | 6287.8465
-117.1192 | 68.9259 | 0.37313 | 0.03539 | 1.663 | 1.8131 | 5.0307 | 326858.7143 | 6380.1251
-116.9227 | 68.7558 | 0.36222 | 0.036456 | 1.615 | 1.8676 | 5.0832 | 317304.9029 | 6193.6392
-116.729 | 68.5854 | 0.40589 | 0.032534 | 1.7918 | 1.6667 | 4.8901 | 355556.3139 | 6940.2884
-116.5382 | 68.4148 | 0.42541 | 0.03104 | 1.8591 | 1.5902 | 4.8165 | 372663.0949 | 7274.2046
-116.3501 | 68.2439 | 0.409 | 0.032286 | 1.8029 | 1.654 | 4.8779 | 358282.8397 | 6993.5089
-116.1647 | 68.0728 | 0.40521 | 0.032588 | 1.7893 | 1.6695 | 4.8928 | 354960.2983 | 6928.6545
-115.982 | 67.9015 | 0.30397 | 0.043441 | 1.3003 | 2.2255 | 5.4273 | 266280.7183 | 5197.6717
-115.8019 | 67.7299 | 0.25803 | 0.051176 | 0.95171 | 2.6218 | 5.8082 | 226033.3836 | 4412.063
-115.6243 | 67.5581 | 0.2946 | 0.044823 | 1.238 | 2.2963 | 5.4953 | 258070.9829 | 5037.4216
-115.4492 | 67.386 | 0.32693 | 0.04039 | 1.4377 | 2.0692 | 5.277 | 286394.8377 | 5590.2896
-115.2765 | 67.2138 | 0.32087 | 0.041153 | 1.4034 | 2.1083 | 5.3146 | 281085.036 | 5486.6448
-115.1063 | 67.0413 | 0.41942 | 0.031484 | 1.8391 | 1.6129 | 4.8384 | 367410.7243 | 7171.6808
-114.9384 | 66.8687 | 0.39532 | 0.033403 | 1.7526 | 1.7113 | 4.9329 | 346301.8139 | 6759.645
-114.7728 | 66.6958 | 0.32659 | 0.040433 | 1.4358 | 2.0714 | 5.2791 | 286090.5192 | 5584.3495
-114.6095 | 66.5227 | 0.28207 | 0.046814 | 1.1483 | 2.3983 | 5.5934 | 247097.3074 | 4823.2207
-114.4484 | 66.3495 | 0.25627 | 0.051528 | 0.93584 | 2.6398 | 5.8256 | 224488.1866 | 4381.9015
-114.2894 | 66.176 | 0.23701 | 0.055715 | 0.74721 | 2.8543 | 6.0318 | 207620.8038 | 4052.6583
-114.1326 | 66.0024 | 0.29731 | 0.044414 | 1.2564 | 2.2754 | 5.4752 | 260447.3069 | 5083.8063
-113.9779 | 65.8286 | 0.31938 | 0.041345 | 1.3947 | 2.1181 | 5.324 | 279779.6476 | 5461.1643
-113.8252 | 65.6546 | 0.29692 | 0.044472 | 1.2538 | 2.2784 | 5.4781 | 260106.073 | 5077.1456
-113.6745 | 65.4805 | 0.29736 | 0.044408 | 1.2567 | 2.275 | 5.4749 | 260485.518 | 5084.5522
-113.5258 | 65.3062 | 0.29938 | 0.044108 | 1.2702 | 2.2597 | 5.4601 | 262257.6585 | 5119.1435
-113.3791 | 65.1318 | 0.31817 | 0.041502 | 1.3876 | 2.1262 | 5.3318 | 278720.7659 | 5440.4954
-113.2342 | 64.9572 | 0.33229 | 0.039739 | 1.4671 | 2.0359 | 5.2449 | 291088.1451 | 5681.9007
-113.0912 | 64.7824 | 0.32108 | 0.041126 | 1.4046 | 2.1069 | 5.3133 | 281270.2404 | 5490.2599
-112.9501 | 64.6075 | 0.31826 | 0.041492 | 1.3881 | 2.1257 | 5.3313 | 278791.4629 | 5441.8754
-112.8107 | 64.4325 | 0.31444 | 0.041994 | 1.3654 | 2.1514 | 5.356 | 275453.7843 | 5376.7255
-112.6731 | 64.2573 | 0.35355 | 0.03735 | 1.5747 | 1.9135 | 5.1273 | 309705.9458 | 6045.3113
-112.5372 | 64.082 | 0.36781 | 0.035901 | 1.64 | 1.8392 | 5.0559 | 322204.7892 | 6289.2827
-112.4031 | 63.9065 | 0.36001 | 0.036679 | 1.605 | 1.8791 | 5.0942 | 315371.1792 | 6155.8939
-112.2706 | 63.731 | 0.34503 | 0.038272 | 1.5332 | 1.9607 | 5.1727 | 302245.4314 | 5899.6856
-112.1397 | 63.5553 | 0.33444 | 0.039484 | 1.4786 | 2.0228 | 5.2324 | 292969.6085 | 5718.626
-112.0105 | 63.3795 | 0.34554 | 0.038215 | 1.5357 | 1.9578 | 5.1699 | 302692.6311 | 5908.4147
-111.8828 | 63.2036 | 0.33627 | 0.039269 | 1.4883 | 2.0118 | 5.2218 | 294573.791 | 5749.9389
-111.7567 | 63.0276 | 0.31815 | 0.041505 | 1.3875 | 2.1263 | 5.3319 | 278701.2671 | 5440.1148
-111.6321 | 62.8514 | 0.31945 | 0.041336 | 1.3951 | 2.1177 | 5.3236 | 279841.4984 | 5462.3716
-111.5091 | 62.6752 | 0.2697 | 0.048961 | 1.0515 | 2.5083 | 5.6991 | 236261.0157 | 4611.7015
-111.3875 | 62.4989 | 0.28334 | 0.046605 | 1.1577 | 2.3876 | 5.5831 | 248203.258 | 4844.8083
-111.2673 | 62.3225 | 0.27489 | 0.048037 | 1.0932 | 2.461 | 5.6536 | 240805.4589 | 4700.4069
-111.1486 | 62.146 | 0.26787 | 0.049296 | 1.0364 | 2.5255 | 5.7156 | 234655.3256 | 4580.3592
-111.0313 | 61.9694 | 0.25176 | 0.052451 | 0.89428 | 2.6871 | 5.871 | 220540.6427 | 4304.8474
-110.9153 | 61.7927 | 0.26336 | 0.050139 | 0.99843 | 2.5687 | 5.7572 | 230706.9638 | 4503.2891
-110.8007 | 61.6159 | 0.27264 | 0.048434 | 1.0753 | 2.4813 | 5.6732 | 238828.4379 | 4661.8164
-110.6874 | 61.4391 | 0.2589 | 0.051004 | 0.9595 | 2.6129 | 5.7997 | 226798.7609 | 4427.0028
-110.5755 | 61.2622 | 0.25422 | 0.051943 | 0.91717 | 2.6611 | 5.846 | 222697.1921 | 4346.9422
-110.4648 | 61.0852 | 0.23656 | 0.055821 | 0.74242 | 2.8598 | 6.037 | 207225.4441 | 4044.9411
-110.3554 | 60.9081 | 0.2465 | 0.05357 | 0.84383 | 2.7445 | 5.9262 | 215931.4272 | 4214.8777
-110.2472 | 60.731 | 0.237 | 0.055717 | 0.74711 | 2.8544 | 6.0319 | 207612.6875 | 4052.4999
-110.1403 | 60.5538 | 0.23696 | 0.055727 | 0.74666 | 2.8549 | 6.0324 | 207575.7542 | 4051.779
-110.0346 | 60.3766 | 0.25051 | 0.052711 | 0.88255 | 2.7004 | 5.8838 | 219451.0679 | 4283.5794
-109.93 | 60.1993 | 0.26656 | 0.049538 | 1.0255 | 2.5379 | 5.7276 | 233506.7469 | 4557.9395
-109.8266 | 60.022 | 0.25273 | 0.05225 | 0.90333 | 2.6768 | 5.8611 | 221388.6605 | 4321.4003
-109.7244 | 59.8446 | 0.23965 | 0.055102 | 0.77482 | 2.8229 | 6.0016 | 209929.7856 | 4097.7285
-109.6233 | 59.6671 | 0.25917 | 0.050952 | 0.96183 | 2.6103 | 5.7972 | 227029.3326 | 4431.5035
-109.5233 | 59.4896 | 0.33147 | 0.039837 | 1.4626 | 2.0409 | 5.2498 | 290368.825 | 5667.8599
-109.4243 | 59.3121 | 0.39315 | 0.033588 | 1.7443 | 1.7207 | 4.942 | 344396.4615 | 6722.4535
-109.3265 | 59.1345 | 0.38196 | 0.034571 | 1.6999 | 1.7711 | 4.9904 | 334599.1833 | 6531.2153
-109.2297 | 58.9569 | 0.34097 | 0.038728 | 1.5126 | 1.9841 | 5.1951 | 298687.6334 | 5830.2391
-109.134 | 58.7793 | 0.24723 | 0.053413 | 0.85094 | 2.7364 | 5.9184 | 216569.1835 | 4227.3264
-109.0393 | 58.6016 | 0.26705 | 0.049448 | 1.0296 | 2.5333 | 5.7231 | 233933.2841 | 4566.2653
-108.9456 | 58.4239 | 0.27805 | 0.047491 | 1.1178 | 2.433 | 5.6267 | 243572.6162 | 4754.4204
-108.8528 | 58.2462 | 0.28088 | 0.047012 | 1.1393 | 2.4085 | 5.6032 | 246053.0147 | 4802.8366
-108.7611 | 58.0685 | 0.30118 | 0.043844 | 1.2821 | 2.2461 | 5.4471 | 263836.2275 | 5149.9564
-108.6703 | 57.8907 | 0.29132 | 0.045329 | 1.2152 | 2.3222 | 5.5202 | 255192.0924 | 4981.227
-108.5805 | 57.7129 | 0.25762 | 0.051257 | 0.94806 | 2.626 | 5.8122 | 225675.5323 | 4405.078
-108.4916 | 57.5351 | 0.23854 | 0.055357 | 0.7633 | 2.836 | 6.0142 | 208960.4338 | 4078.8073
-108.4036 | 57.3573 | 0.23182 | 0.056961 | 0.69105 | 2.9182 | 6.0932 | 203078.0928 | 3963.9868
-108.3166 | 57.1795 | 0.21274 | 0.062072 | 0.46077 | 3.18 | 6.3449 | 186358.0383 | 3637.6194
-108.2304 | 57.0017 | 0.25289 | 0.052216 | 0.90486 | 2.6751 | 5.8595 | 221531.9878 | 4324.198
-108.1451 | 56.8238 | 0.23384 | 0.056471 | 0.71312 | 2.8931 | 6.069 | 204839.6422 | 3998.3714
-108.0606 | 56.646 | 0.26903 | 0.049083 | 1.046 | 2.5146 | 5.7052 | 235672.4473 | 4600.2129
-107.9771 | 56.4681 | 0.23311 | 0.056646 | 0.70524 | 2.902 | 6.0776 | 204207.2492 | 3986.0274
-107.8943 | 56.2903 | 0.24972 | 0.052879 | 0.87498 | 2.709 | 5.8921 | 218754.2223 | 4269.9773
-107.8124 | 56.1125 | 0.21866 | 0.06039 | 0.53653 | 3.0938 | 6.262 | 191546.7108 | 3738.8998
-107.7313 | 55.9347 | 0.24417 | 0.054081 | 0.82084 | 2.7706 | 5.9513 | 213894.326 | 4175.1145
-107.651 | 55.7568 | 0.25437 | 0.051911 | 0.91859 | 2.6595 | 5.8445 | 222832.3268 | 4349.58
-107.5715 | 55.579 | 0.22862 | 0.05776 | 0.65504 | 2.9591 | 6.1325 | 200268.3631 | 3909.1422
-107.4928 | 55.4012 | 0.19794 | 0.066713 | 0.25162 | 3.4178 | 6.5735 | 173392.6593 | 3384.5414
-107.4148 | 55.2235 | 0.25302 | 0.05219 | 0.90602 | 2.6737 | 5.8582 | 221641.2126 | 4326.33
-107.3376 | 55.0457 | 0.29383 | 0.04494 | 1.2327 | 2.3023 | 5.5011 | 257399.2108 | 5024.3089
-107.2612 | 54.868 | 0.3067 | 0.043054 | 1.3177 | 2.2057 | 5.4082 | 268672.9662 | 5244.3672
-107.1855 | 54.6902 | 0.32415 | 0.040738 | 1.4221 | 2.087 | 5.2941 | 283952.5153 | 5542.6167
-107.1105 | 54.5125 | 0.25262 | 0.052272 | 0.90232 | 2.678 | 5.8622 | 221293.7389 | 4319.5475
-107.0362 | 54.3349 | 0.25142 | 0.052522 | 0.89106 | 2.6908 | 5.8745 | 220240.6735 | 4298.9921
-106.9627 | 54.1572 | 0.25763 | 0.051256 | 0.94813 | 2.6259 | 5.8122 | 225683.1644 | 4405.2269
-106.8898 | 53.9796 | 0.28564 | 0.04623 | 1.1746 | 2.3684 | 5.5646 | 250219.2732 | 4884.16
-106.8177 | 53.802 | 0.26251 | 0.050302 | 0.99112 | 2.577 | 5.7652 | 229963.0045 | 4488.7674
-106.7462 | 53.6245 | 0.32054 | 0.041196 | 1.4014 | 2.1105 | 5.3167 | 280793.2466 | 5480.9493
-106.6753 | 53.447 | 0.38293 | 0.034484 | 1.7039 | 1.7666 | 4.9861 | 335445.0335 | 6547.7259
-106.6052 | 53.2695 | 0.35348 | 0.037358 | 1.5744 | 1.9139 | 5.1277 | 309644.1773 | 6044.1056
-106.5356 | 53.0921 | 0.37371 | 0.035334 | 1.6655 | 1.8102 | 5.028 | 327372.1703 | 6390.1475
-106.4668 | 52.9147 | 0.35795 | 0.03689 | 1.5954 | 1.8899 | 5.1046 | 313567.043 | 6120.678
-106.3985 | 52.7373 | 0.38061 | 0.034694 | 1.6944 | 1.7774 | 4.9965 | 333412.0166 | 6508.0424
-106.3309 | 52.56 | 0.37856 | 0.034882 | 1.6859 | 1.787 | 5.0057 | 331617.8889 | 6473.0219
-106.2639 | 52.3828 | 0.39055 | 0.033811 | 1.7342 | 1.7322 | 4.953 | 342125.2172 | 6678.1199
-106.1975 | 52.2056 | 0.41256 | 0.032007 | 1.8155 | 1.6398 | 4.8641 | 361401.989 | 7054.3932
-106.1317 | 52.0284 | 0.39506 | 0.033425 | 1.7516 | 1.7124 | 4.934 | 346074.5745 | 6755.2094
-106.0665 | 51.8513 | 0.39908 | 0.033089 | 1.7667 | 1.6952 | 4.9174 | 349590.1748 | 6823.8322
-106.0019 | 51.6743 | 0.44068 | 0.029965 | 1.9075 | 1.5351 | 4.7635 | 386036.2564 | 7535.2422
-105.9378 | 51.4973 | 0.42944 | 0.030749 | 1.8721 | 1.5753 | 4.8022 | 376185.596 | 7342.9621
-105.8743 | 51.3203 | 0.40588 | 0.032534 | 1.7917 | 1.6667 | 4.8901 | 355553.8583 | 6940.2405
-105.8114 | 51.1435 | 0.39903 | 0.033092 | 1.7666 | 1.6953 | 4.9176 | 349554.1451 | 6823.129
-105.749 | 50.9667 | 0.41302 | 0.031971 | 1.8171 | 1.6379 | 4.8624 | 361808.7179 | 7062.3323
-105.6872 | 50.7899 | 0.41353 | 0.031932 | 1.8189 | 1.6359 | 4.8604 | 362255.3819 | 7071.051
-105.6259 | 50.6132 | 0.41083 | 0.032142 | 1.8094 | 1.6467 | 4.8708 | 359885.6039 | 7024.7941
-105.5652 | 50.4366 | 0.37241 | 0.035458 | 1.66 | 1.8166 | 5.0341 | 326226.8074 | 6367.7905
-105.505 | 50.2601 | 0.388 | 0.034033 | 1.7242 | 1.7435 | 4.9639 | 339891.4129 | 6634.5171
-105.4453 | 50.0836 | 0.44394 | 0.029745 | 1.9174 | 1.5239 | 4.7527 | 388887.233 | 7590.8919
-105.3861 | 49.9072 | 0.45829 | 0.028813 | 1.9594 | 1.4761 | 4.7068 | 401466.1062 | 7836.4255
-105.3274 | 49.7309 | 0.41829 | 0.031569 | 1.8352 | 1.6173 | 4.8426 | 366418.5107 | 7152.3133
-105.2692 | 49.5546 | 0.4143 | 0.031873 | 1.8215 | 1.6329 | 4.8575 | 362929.3318 | 7084.2062
-105.2115 | 49.3784 | 0.38454 | 0.03434 | 1.7104 | 1.7593 | 4.979 | 336853.1409 | 6575.2115
-105.1543 | 49.2023 | 0.44861 | 0.029435 | 1.9314 | 1.508 | 4.7375 | 392981.4352 | 7670.8088
-105.0976 | 49.0263 | 0.4123 | 0.032028 | 1.8146 | 1.6408 | 4.8651 | 361173.1022 | 7049.9254
-124.8045 | 74.2736 | 0.46294 | 0.028524 | 1.9724 | 1.4613 | 4.6926 | 405531.3143 | 7915.7764
-124.4761 | 74.1156 | 0.43229 | 0.030546 | 1.8813 | 1.5649 | 4.7922 | 378686.5412 | 7391.7793
-124.1536 | 73.957 | 0.4171 | 0.031659 | 1.8312 | 1.6219 | 4.847 | 365376.7153 | 7131.9779
-123.8369 | 73.7979 | 0.41347 | 0.031937 | 1.8187 | 1.6361 | 4.8607 | 362202.1921 | 7070.0128
-123.5258 | 73.6382 | 0.4419 | 0.029882 | 1.9112 | 1.5309 | 4.7595 | 387107.1057 | 7556.1447
-123.2202 | 73.478 | 0.44715 | 0.029531 | 1.927 | 1.5129 | 4.7422 | 391701.5323 | 7645.8257
-122.92 | 73.3173 | 0.48725 | 0.027101 | 2.0366 | 1.3884 | 4.6225 | 426832.8028 | 8331.5712
-122.6251 | 73.1562 | 0.52956 | 0.024936 | 2.1341 | 1.2775 | 4.5159 | 463891.5959 | 9054.9411
-122.3352 | 72.9945 | 0.46275 | 0.028536 | 1.9719 | 1.4619 | 4.6932 | 405366.1082 | 7912.5517
-122.0504 | 72.8324 | 0.45222 | 0.0292 | 1.942 | 1.4959 | 4.7259 | 396147.8496 | 7732.6157
-121.7704 | 72.6698 | 0.44588 | 0.029615 | 1.9232 | 1.5172 | 4.7463 | 390590.5527 | 7624.1399
-121.4952 | 72.5068 | 0.44277 | 0.029824 | 1.9139 | 1.5279 | 4.7566 | 387863.5156 | 7570.9095
-121.2247 | 72.3433 | 0.43118 | 0.030625 | 1.8777 | 1.569 | 4.7961 | 377709.8648 | 7372.7151
-120.9587 | 72.1794 | 0.43146 | 0.030605 | 1.8787 | 1.5679 | 4.7951 | 377962.3146 | 7377.6428
-120.6971 | 72.0151 | 0.39699 | 0.033263 | 1.7589 | 1.7041 | 4.926 | 347764.9657 | 6788.205
-120.4399 | 71.8504 | 0.3266 | 0.040431 | 1.4359 | 2.0713 | 5.279 | 286102.3449 | 5584.5803
-120.187 | 71.6853 | 0.3195 | 0.04133 | 1.3954 | 2.1174 | 5.3233 | 279881.0487 | 5463.1436
-116.6455 | 68.9965 | 0.38746 | 0.03408 | 1.7221 | 1.746 | 4.9663 | 339417.8927 | 6625.2742
-116.4519 | 68.8259 | 0.36795 | 0.035888 | 1.6406 | 1.8386 | 5.0553 | 322322.4367 | 6291.5791
-116.2611 | 68.655 | 0.37622 | 0.035099 | 1.6761 | 1.7982 | 5.0164 | 329564.6506 | 6432.9436
-116.0731 | 68.4839 | 0.39808 | 0.033171 | 1.763 | 1.6994 | 4.9215 | 348722.1401 | 6806.8886
-115.8879 | 68.3126 | 0.41801 | 0.03159 | 1.8343 | 1.6184 | 4.8436 | 366178.1061 | 7147.6207
-115.7053 | 68.141 | 0.39903 | 0.033093 | 1.7666 | 1.6954 | 4.9176 | 349548.1593 | 6823.0121
-115.5253 | 67.9692 | 0.35028 | 0.037698 | 1.559 | 1.9313 | 5.1444 | 306845.4774 | 5989.4763
-115.348 | 67.7971 | 0.28445 | 0.046423 | 1.1659 | 2.3783 | 5.5741 | 249177.2189 | 4863.8196
-115.1731 | 67.6248 | 0.30648 | 0.043086 | 1.3163 | 2.2073 | 5.4098 | 268475.9347 | 5240.5212
-115.0007 | 67.4523 | 0.38556 | 0.034248 | 1.7145 | 1.7546 | 4.9745 | 337753.4482 | 6592.785
-114.8308 | 67.2796 | 0.35973 | 0.036708 | 1.6036 | 1.8806 | 5.0957 | 315119.9273 | 6150.9896
-114.6632 | 67.1067 | 0.38947 | 0.033905 | 1.73 | 1.737 | 4.9576 | 341178.6091 | 6659.6425
-114.4979 | 66.9336 | 0.37128 | 0.035566 | 1.6551 | 1.8221 | 5.0394 | 325244.0372 | 6348.6073
-114.3349 | 66.7603 | 0.37394 | 0.035313 | 1.6665 | 1.8091 | 5.027 | 327570.1361 | 6394.0117
-114.1742 | 66.5868 | 0.37788 | 0.034945 | 1.6831 | 1.7902 | 5.0088 | 331023.4856 | 6461.4194
-114.0156 | 66.4131 | 0.34847 | 0.037894 | 1.5502 | 1.9413 | 5.1541 | 305260.0637 | 5958.5298
-113.8592 | 66.2393 | 0.30589 | 0.043168 | 1.3125 | 2.2115 | 5.4138 | 267962.7417 | 5230.504
-113.7049 | 66.0652 | 0.30821 | 0.042845 | 1.3271 | 2.195 | 5.3979 | 269988.8207 | 5270.0521
-113.5527 | 65.891 | 0.34033 | 0.038801 | 1.5094 | 1.9878 | 5.1987 | 298128.3441 | 5819.322
-113.4024 | 65.7167 | 0.33671 | 0.039218 | 1.4906 | 2.0092 | 5.2193 | 294953.9991 | 5757.3603
-113.2542 | 65.5421 | 0.33388 | 0.03955 | 1.4756 | 2.0262 | 5.2356 | 292482.2183 | 5709.1124
-113.1079 | 65.3674 | 0.31269 | 0.04223 | 1.3548 | 2.1635 | 5.3676 | 273916.1291 | 5346.7112
-112.9636 | 65.1926 | 0.31452 | 0.041984 | 1.3659 | 2.1509 | 5.3555 | 275523.0686 | 5378.0779
-112.8211 | 65.0176 | 0.3562 | 0.037071 | 1.5873 | 1.8992 | 5.1136 | 312034.0979 | 6090.7557
-112.6805 | 64.8424 | 0.35751 | 0.036936 | 1.5934 | 1.8922 | 5.1069 | 313181.5859 | 6113.1541
-112.5416 | 64.6672 | 0.35946 | 0.036735 | 1.6024 | 1.882 | 5.097 | 314889.4046 | 6146.4899
-112.4046 | 64.4917 | 0.37371 | 0.035335 | 1.6655 | 1.8102 | 5.028 | 327370.4448 | 6390.1138
-112.2693 | 64.3162 | 0.3773 | 0.034999 | 1.6807 | 1.793 | 5.0115 | 330511.4626 | 6451.4249
-112.1357 | 64.1405 | 0.36795 | 0.035888 | 1.6406 | 1.8385 | 5.0553 | 322327.3043 | 6291.6741
-112.0037 | 63.9647 | 0.36356 | 0.036321 | 1.6211 | 1.8608 | 5.0766 | 318479.2876 | 6216.5627
-111.8735 | 63.7888 | 0.32881 | 0.040159 | 1.4481 | 2.0574 | 5.2656 | 288040.8137 | 5622.4183
-111.7448 | 63.6127 | 0.34525 | 0.038247 | 1.5343 | 1.9594 | 5.1715 | 302438.5546 | 5903.4553
-111.6178 | 63.4366 | 0.35527 | 0.037169 | 1.5829 | 1.9042 | 5.1184 | 311212.8633 | 6074.7256
-111.4923 | 63.2603 | 0.33593 | 0.039309 | 1.4865 | 2.0138 | 5.2238 | 294272.101 | 5744.05
-111.3683 | 63.084 | 0.3227 | 0.04092 | 1.4139 | 2.0964 | 5.3031 | 282687.5045 | 5517.9243
-111.2458 | 62.9075 | 0.31362 | 0.042105 | 1.3605 | 2.157 | 5.3614 | 274733.6233 | 5362.6683
-111.1249 | 62.7309 | 0.26275 | 0.050256 | 0.99318 | 2.5746 | 5.7629 | 230172.8345 | 4492.8631
-111.0053 | 62.5543 | 0.30016 | 0.043993 | 1.2754 | 2.2538 | 5.4545 | 262940.1257 | 5132.4649
-110.8872 | 62.3775 | 0.2431 | 0.054318 | 0.81012 | 2.7828 | 5.963 | 212957.3021 | 4156.8242
-110.7706 | 62.2007 | 0.24778 | 0.053292 | 0.85637 | 2.7302 | 5.9125 | 217058.8655 | 4236.8848
-110.6553 | 62.0238 | 0.25026 | 0.052765 | 0.88014 | 2.7032 | 5.8865 | 219228.8511 | 4279.2418
-110.5413 | 61.8467 | 0.25421 | 0.051945 | 0.91709 | 2.6612 | 5.8461 | 222689.5585 | 4346.7932
-110.4287 | 61.6697 | 0.24869 | 0.053098 | 0.8651 | 2.7203 | 5.9029 | 217850.7688 | 4252.3423
-110.3174 | 61.4925 | 0.25 | 0.05282 | 0.87764 | 2.706 | 5.8892 | 218998.9152 | 4274.7536
-110.2074 | 61.3153 | 0.23865 | 0.055332 | 0.76443 | 2.8347 | 6.0129 | 209055.2603 | 4080.6582
-110.0986 | 61.138 | 0.24562 | 0.053761 | 0.83523 | 2.7542 | 5.9356 | 215164.7407 | 4199.9124
-109.9912 | 60.9606 | 0.24109 | 0.054771 | 0.78972 | 2.806 | 5.9853 | 211197.2678 | 4122.4692
-109.8849 | 60.7832 | 0.22382 | 0.058999 | 0.59921 | 3.0226 | 6.1935 | 196062.5546 | 3827.0469
-109.7798 | 60.6057 | 0.24299 | 0.054343 | 0.80904 | 2.784 | 5.9642 | 212863.3961 | 4154.9912
-109.6759 | 60.4282 | 0.24454 | 0.053999 | 0.82451 | 2.7664 | 5.9473 | 214217.1732 | 4181.4163
-109.5732 | 60.2506 | 0.25343 | 0.052105 | 0.90985 | 2.6694 | 5.854 | 222003.505 | 4333.4017
-109.4717 | 60.0729 | 0.25715 | 0.051352 | 0.94379 | 2.6308 | 5.8169 | 225259.694 | 4396.961
-109.3712 | 59.8952 | 0.26834 | 0.04921 | 1.0403 | 2.5211 | 5.7114 | 235065.1136 | 4588.3581
-109.2719 | 59.7175 | 0.28843 | 0.045782 | 1.1948 | 2.3454 | 5.5426 | 252667.0449 | 4931.9393
-109.1737 | 59.5397 | 0.2947 | 0.044808 | 1.2387 | 2.2955 | 5.4946 | 258158.7952 | 5039.1356
-109.0765 | 59.3619 | 0.38045 | 0.034709 | 1.6937 | 1.7782 | 4.9972 | 333273.7102 | 6505.3427
-108.9804 | 59.1841 | 0.39031 | 0.033832 | 1.7333 | 1.7332 | 4.954 | 341913.9282 | 6673.9956
-108.8854 | 59.0062 | 0.29694 | 0.044471 | 1.2539 | 2.2783 | 5.478 | 260115.7344 | 5077.3342
-108.7914 | 58.8283 | 0.25366 | 0.052059 | 0.91195 | 2.667 | 5.8517 | 222201.9494 | 4337.2753
-108.6983 | 58.6503 | 0.26138 | 0.05052 | 0.98128 | 2.5882 | 5.7759 | 228969.5917 | 4469.3764
-108.6063 | 58.4724 | 0.308 | 0.042874 | 1.3258 | 2.1965 | 5.3993 | 269803.8025 | 5266.4406
-108.5153 | 58.2944 | 0.29881 | 0.044192 | 1.2664 | 2.264 | 5.4643 | 261753.7161 | 5109.3068
-108.4252 | 58.1163 | 0.31766 | 0.04157 | 1.3846 | 2.1297 | 5.3351 | 278266.1778 | 5431.6221
-108.336 | 57.9383 | 0.33812 | 0.039054 | 1.4979 | 2.0008 | 5.2112 | 296190.5787 | 5781.4978
-108.2478 | 57.7603 | 0.29569 | 0.044657 | 1.2455 | 2.2878 | 5.4872 | 259028.087 | 5056.1038
-108.1605 | 57.5822 | 0.2755 | 0.047931 | 1.0979 | 2.4556 | 5.6484 | 241335.1 | 4710.7452
-108.0742 | 57.4041 | 0.25766 | 0.051249 | 0.94845 | 2.6255 | 5.8118 | 225713.5964 | 4405.821
-107.9887 | 57.2261 | 0.24006 | 0.055006 | 0.77915 | 2.818 | 5.9969 | 210296.7667 | 4104.8918
-107.9041 | 57.048 | 0.24523 | 0.053847 | 0.83137 | 2.7586 | 5.9398 | 214822.1494 | 4193.2251
-107.8203 | 56.8699 | 0.29288 | 0.045087 | 1.2261 | 2.3098 | 5.5083 | 256561.9926 | 5007.9668
-107.7374 | 56.6918 | 0.24903 | 0.053025 | 0.86841 | 2.7165 | 5.8993 | 218152.5078 | 4258.2321
-107.6554 | 56.5137 | 0.22115 | 0.059711 | 0.56713 | 3.059 | 6.2286 | 193724.9665 | 3781.4183
-107.5741 | 56.3356 | 0.21589 | 0.061164 | 0.50165 | 3.1335 | 6.3002 | 189122.53 | 3691.5809
-107.4937 | 56.1576 | 0.21449 | 0.061565 | 0.48361 | 3.154 | 6.3199 | 187892.7137 | 3667.5755
-107.4141 | 55.9795 | 0.23342 | 0.056573 | 0.70855 | 2.8983 | 6.074 | 204472.3082 | 3991.2012
-107.3353 | 55.8015 | 0.22515 | 0.058649 | 0.61498 | 3.0046 | 6.1763 | 197232.9616 | 3849.8926
-107.2573 | 55.6234 | 0.24367 | 0.054193 | 0.81578 | 2.7763 | 5.9568 | 213451.4695 | 4166.4701
-107.18 | 55.4454 | 0.22817 | 0.057874 | 0.64992 | 2.9649 | 6.1381 | 199874.9037 | 3901.4621
-107.1035 | 55.2674 | 0.21751 | 0.06071 | 0.52211 | 3.1102 | 6.2778 | 190536.9998 | 3719.1907
-107.0277 | 55.0894 | 0.23497 | 0.056197 | 0.72545 | 2.879 | 6.0556 | 205837.0132 | 4017.8396
-106.9527 | 54.9114 | 0.19122 | 0.069057 | 0.14601 | 3.5378 | 6.6889 | 167507.4935 | 3269.6658
-106.8784 | 54.7335 | 0.29237 | 0.045166 | 1.2225 | 2.3139 | 5.5122 | 256112.0373 | 4999.1839
-106.8048 | 54.5555 | 0.27573 | 0.04789 | 1.0998 | 2.4534 | 5.6464 | 241543.1861 | 4714.8069
-106.7319 | 54.3776 | 0.24473 | 0.053957 | 0.82642 | 2.7642 | 5.9452 | 214385.5822 | 4184.7036
-106.6597 | 54.1998 | 0.25807 | 0.051168 | 0.9521 | 2.6214 | 5.8078 | 226071.3538 | 4412.8042
-106.5882 | 54.0219 | 0.25876 | 0.051032 | 0.95819 | 2.6144 | 5.8012 | 226670.2066 | 4424.4935
-106.5174 | 53.8441 | 0.26398 | 0.050022 | 1.0037 | 2.5627 | 5.7514 | 231249.611 | 4513.8813
-106.4472 | 53.6664 | 0.231 | 0.057164 | 0.68191 | 2.9286 | 6.1032 | 202357.3314 | 3949.9179
-106.3777 | 53.4887 | 0.34017 | 0.038818 | 1.5086 | 1.9887 | 5.1996 | 297992.447 | 5816.6694
-106.3088 | 53.311 | 0.36462 | 0.036216 | 1.6258 | 1.8554 | 5.0714 | 319404.6715 | 6234.6257
-106.2406 | 53.1333 | 0.32692 | 0.040392 | 1.4377 | 2.0693 | 5.2771 | 286381.1197 | 5590.0219
-106.173 | 52.9557 | 0.29612 | 0.044594 | 1.2483 | 2.2846 | 5.484 | 259398.695 | 5063.3379
-106.1061 | 52.7782 | 0.35439 | 0.037261 | 1.5787 | 1.9089 | 5.1229 | 310442.2565 | 6059.6837
-106.0397 | 52.6007 | 0.37814 | 0.034921 | 1.6842 | 1.789 | 5.0076 | 331251.9613 | 6465.8791
-105.974 | 52.4232 | 0.40425 | 0.032665 | 1.7858 | 1.6734 | 4.8965 | 354127.2478 | 6912.3937
-105.9088 | 52.2458 | 0.42464 | 0.031097 | 1.8565 | 1.5931 | 4.8193 | 371982.2284 | 7260.9144
-105.8442 | 52.0684 | 0.40308 | 0.03276 | 1.7816 | 1.6783 | 4.9012 | 353098.7602 | 6892.3181
-105.7803 | 51.8911 | 0.39821 | 0.033161 | 1.7635 | 1.6988 | 4.921 | 348831.6947 | 6809.0271
-105.7169 | 51.7139 | 0.40121 | 0.032912 | 1.7747 | 1.6861 | 4.9087 | 351463.7068 | 6860.4027
-105.654 | 51.5367 | 0.42786 | 0.030863 | 1.867 | 1.5811 | 4.8078 | 374804.9182 | 7316.0119
-105.5917 | 51.3596 | 0.40625 | 0.032504 | 1.7931 | 1.6652 | 4.8886 | 355878.0963 | 6946.5694
-105.53 | 51.1825 | 0.37624 | 0.035097 | 1.6762 | 1.798 | 5.0163 | 329587.6332 | 6433.3922
-105.4688 | 51.0055 | 0.38201 | 0.034567 | 1.7001 | 1.7709 | 4.9902 | 334642.8468 | 6532.0676
-105.4082 | 50.8285 | 0.40748 | 0.032406 | 1.7975 | 1.6602 | 4.8838 | 356953.3201 | 6967.5573
-105.348 | 50.6517 | 0.41089 | 0.032137 | 1.8096 | 1.6464 | 4.8705 | 359942.7226 | 7025.909
-105.2885 | 50.4749 | 0.40461 | 0.032636 | 1.7871 | 1.672 | 4.8951 | 354437.4459 | 6918.4486
-105.2294 | 50.2981 | 0.38226 | 0.034544 | 1.7012 | 1.7697 | 4.9891 | 334863.2571 | 6536.3699
-105.1708 | 50.1215 | 0.38733 | 0.034092 | 1.7215 | 1.7466 | 4.9668 | 339298.7057 | 6622.9477
-105.1127 | 49.9449 | 0.446 | 0.029607 | 1.9236 | 1.5168 | 4.7459 | 390696.422 | 7626.2064
-105.0552 | 49.7684 | 0.43916 | 0.030069 | 1.9028 | 1.5404 | 4.7687 | 384704.9412 | 7509.2556
-104.9981 | 49.5919 | 0.41799 | 0.031592 | 1.8342 | 1.6185 | 4.8437 | 366158.1839 | 7147.2318
-104.9415 | 49.4156 | 0.43341 | 0.030468 | 1.8848 | 1.5609 | 4.7883 | 379664.8131 | 7410.8747
-104.8854 | 49.2393 | 0.43236 | 0.030542 | 1.8815 | 1.5647 | 4.792 | 378746.3186 | 7392.9462
-104.8298 | 49.0631 | 0.41592 | 0.031749 | 1.8271 | 1.6265 | 4.8514 | 364345.101 | 7111.8413
-124.2197 | 74.3627 | 0.4263 | 0.030976 | 1.8619 | 1.5869 | 4.8133 | 373435.8755 | 7289.2889
-123.895 | 74.2039 | 0.43101 | 0.030637 | 1.8772 | 1.5696 | 4.7967 | 377563.0633 | 7369.8496
-123.5762 | 74.0446 | 0.45006 | 0.02934 | 1.9357 | 1.5031 | 4.7328 | 394256.5338 | 7695.6981
-123.2631 | 73.8847 | 0.47678 | 0.027696 | 2.0097 | 1.4189 | 4.6518 | 417655.5797 | 8152.4362
-122.9557 | 73.7244 | 0.48426 | 0.027268 | 2.029 | 1.397 | 4.6307 | 424210.7193 | 8280.3894
-122.6537 | 73.5635 | 0.47579 | 0.027754 | 2.0071 | 1.4219 | 4.6547 | 416788.5538 | 8135.5123
-122.3571 | 73.4021 | 0.41922 | 0.031499 | 1.8384 | 1.6137 | 4.8391 | 367238.3167 | 7168.3155
-122.0658 | 73.2402 | 0.47444 | 0.027833 | 2.0036 | 1.4259 | 4.6585 | 415608.9794 | 8112.4876
-121.7795 | 73.0779 | 0.41925 | 0.031497 | 1.8385 | 1.6136 | 4.839 | 367260.8654 | 7168.7556
-121.4982 | 72.9151 | 0.45066 | 0.029301 | 1.9374 | 1.5011 | 4.7309 | 394780.9096 | 7705.9337
-121.2218 | 72.7518 | 0.46104 | 0.028642 | 1.9671 | 1.4673 | 4.6984 | 403873.1706 | 7883.4102
-120.9501 | 72.5881 | 0.47149 | 0.028007 | 1.9957 | 1.4348 | 4.6671 | 413025.4176 | 8062.0577
-120.6831 | 72.424 | 0.44657 | 0.02957 | 1.9253 | 1.5149 | 4.7441 | 391195.6926 | 7635.952
-120.4206 | 72.2595 | 0.36605 | 0.036074 | 1.6322 | 1.8481 | 5.0644 | 320663.0131 | 6259.1879
-120.1625 | 72.0945 | 0.32867 | 0.040176 | 1.4474 | 2.0583 | 5.2665 | 287919.2848 | 5620.0461
-119.4138 | 71.5974 | 0.34709 | 0.038045 | 1.5434 | 1.9491 | 5.1615 | 304050.9735 | 5934.9289
-118.4715 | 70.9293 | 0.42779 | 0.030868 | 1.8668 | 1.5814 | 4.808 | 374740.4849 | 7314.7542
-118.2453 | 70.7614 | 0.41925 | 0.031496 | 1.8385 | 1.6136 | 4.839 | 367263.7748 | 7168.8124
-117.3758 | 70.0867 | 0.39204 | 0.033683 | 1.74 | 1.7256 | 4.9467 | 343423.3238 | 6703.4583
-117.1668 | 69.9173 | 0.42733 | 0.030901 | 1.8653 | 1.5831 | 4.8097 | 374340.7886 | 7306.9523
-116.9611 | 69.7475 | 0.42864 | 0.030807 | 1.8696 | 1.5782 | 4.805 | 375489.2466 | 7329.3697
-116.7585 | 69.5775 | 0.41974 | 0.03146 | 1.8401 | 1.6117 | 4.8372 | 367693.8755 | 7177.2078
-116.559 | 69.4072 | 0.45053 | 0.029309 | 1.937 | 1.5015 | 4.7313 | 394667.2892 | 7703.7159
-116.1689 | 69.0658 | 0.39428 | 0.033491 | 1.7486 | 1.7158 | 4.9372 | 345388.9893 | 6741.8271
-115.9782 | 68.8947 | 0.39365 | 0.033545 | 1.7462 | 1.7185 | 4.9399 | 344836.1574 | 6731.0361
-115.7904 | 68.7234 | 0.36907 | 0.035779 | 1.6455 | 1.833 | 5.0499 | 323303.1165 | 6310.7215
-115.6053 | 68.5518 | 0.38377 | 0.034408 | 1.7073 | 1.7628 | 4.9824 | 336185.1719 | 6562.173
-115.4229 | 68.38 | 0.3648 | 0.036198 | 1.6266 | 1.8544 | 5.0705 | 319565.2284 | 6237.7597
-115.2432 | 68.2079 | 0.34528 | 0.038244 | 1.5345 | 1.9593 | 5.1713 | 302468.9005 | 5904.0476
-115.0661 | 68.0356 | 0.30588 | 0.043171 | 1.3124 | 2.2117 | 5.414 | 267947.6911 | 5230.2102
-114.8916 | 67.8631 | 0.30963 | 0.042647 | 1.336 | 2.1848 | 5.3882 | 271238.2061 | 5294.4395
-114.7195 | 67.6904 | 0.312 | 0.042324 | 1.3506 | 2.1683 | 5.3723 | 273308.205 | 5334.8448
-114.5499 | 67.5174 | 0.37734 | 0.034994 | 1.6809 | 1.7928 | 5.0113 | 330553.1918 | 6452.2395
-114.3826 | 67.3443 | 0.40688 | 0.032454 | 1.7953 | 1.6627 | 4.8862 | 356426.4657 | 6957.2734
-114.2177 | 67.1709 | 0.39297 | 0.033603 | 1.7436 | 1.7215 | 4.9427 | 344241.1016 | 6719.4209
-114.0552 | 66.9974 | 0.3656 | 0.036119 | 1.6302 | 1.8504 | 5.0666 | 320262.0544 | 6251.3614
-113.8948 | 66.8237 | 0.38944 | 0.033907 | 1.7299 | 1.7371 | 4.9577 | 341152.5995 | 6659.1348
-113.7367 | 66.6497 | 0.35872 | 0.036811 | 1.599 | 1.8859 | 5.1007 | 314241.0466 | 6133.8342
-113.5807 | 66.4756 | 0.32754 | 0.040316 | 1.4411 | 2.0654 | 5.2733 | 286923.2144 | 5600.6033
-113.4269 | 66.3014 | 0.30021 | 0.043986 | 1.2757 | 2.2534 | 5.4541 | 262983.3773 | 5133.3092
-113.2751 | 66.1269 | 0.31999 | 0.041267 | 1.3982 | 2.1141 | 5.3202 | 280308.2707 | 5471.4828
-113.1254 | 65.9523 | 0.3686 | 0.035825 | 1.6435 | 1.8353 | 5.0522 | 322891.5003 | 6302.6869
-112.9777 | 65.7775 | 0.38405 | 0.034384 | 1.7084 | 1.7615 | 4.9812 | 336424.8869 | 6566.8521
-112.832 | 65.6026 | 0.3238 | 0.040781 | 1.4201 | 2.0892 | 5.2962 | 283652.4972 | 5536.7605
-112.6882 | 65.4275 | 0.33426 | 0.039505 | 1.4776 | 2.0239 | 5.2334 | 292810.4037 | 5715.5184
-112.5462 | 65.2522 | 0.31292 | 0.0422 | 1.3562 | 2.1619 | 5.3661 | 274115.4849 | 5350.6026
-112.4062 | 65.0769 | 0.32531 | 0.040592 | 1.4286 | 2.0796 | 5.287 | 284970.0418 | 5562.4783
-112.2679 | 64.9013 | 0.34805 | 0.03794 | 1.5481 | 1.9437 | 5.1563 | 304890.7938 | 5951.3218
-112.1314 | 64.7257 | 0.35413 | 0.037288 | 1.5775 | 1.9103 | 5.1242 | 310221.4674 | 6055.374
-111.9967 | 64.5499 | 0.36262 | 0.036415 | 1.6169 | 1.8656 | 5.0812 | 317659.2779 | 6200.5565
-111.8637 | 64.374 | 0.36762 | 0.03592 | 1.6392 | 1.8402 | 5.0568 | 322037.8299 | 6286.0237
-111.7324 | 64.1979 | 0.35892 | 0.036791 | 1.5999 | 1.8848 | 5.0998 | 314411.1806 | 6137.1552
-111.6028 | 64.0218 | 0.3517 | 0.037546 | 1.5659 | 1.9235 | 5.1369 | 308089.5237 | 6013.7595
-111.4747 | 63.8455 | 0.32953 | 0.040072 | 1.4521 | 2.0529 | 5.2613 | 288668.3501 | 5634.6675
-111.3483 | 63.6691 | 0.33368 | 0.039573 | 1.4745 | 2.0274 | 5.2368 | 292307.0085 | 5705.6924
-111.2235 | 63.4926 | 0.36126 | 0.036553 | 1.6107 | 1.8726 | 5.088 | 316461.9082 | 6177.1844
-111.1002 | 63.316 | 0.35516 | 0.037181 | 1.5824 | 1.9048 | 5.1189 | 311116.8695 | 6072.8518
-110.9784 | 63.1393 | 0.32595 | 0.040512 | 1.4322 | 2.0755 | 5.283 | 285533.2847 | 5573.4725
-110.858 | 62.9625 | 0.29169 | 0.04527 | 1.2178 | 2.3192 | 5.5174 | 255522.2324 | 4987.6712
-110.7392 | 62.7856 | 0.24941 | 0.052944 | 0.87204 | 2.7124 | 5.8953 | 218484.4481 | 4264.7114
-110.6218 | 62.6086 | 0.27988 | 0.04718 | 1.1318 | 2.4171 | 5.6114 | 245176.6111 | 4785.7296
-110.5058 | 62.4315 | 0.25024 | 0.052769 | 0.87992 | 2.7034 | 5.8867 | 219209.2104 | 4278.8585
-110.3912 | 62.2543 | 0.22474 | 0.058756 | 0.61016 | 3.0101 | 6.1816 | 196873.3233 | 3842.8727
-110.2779 | 62.0771 | 0.2607 | 0.050651 | 0.97538 | 2.5949 | 5.7824 | 228377.464 | 4457.8184
-110.166 | 61.8998 | 0.26258 | 0.05029 | 0.99165 | 2.5764 | 5.7646 | 230016.7805 | 4489.817
-110.0554 | 61.7224 | 0.24483 | 0.053935 | 0.82742 | 2.7631 | 5.9441 | 214473.5729 | 4186.4211
-109.9461 | 61.5449 | 0.22303 | 0.059206 | 0.58989 | 3.0332 | 6.2037 | 195378.163 | 3813.6879
-109.838 | 61.3673 | 0.22107 | 0.059732 | 0.56617 | 3.0601 | 6.2296 | 193656.0747 | 3780.0735
-109.7312 | 61.1897 | 0.24694 | 0.053474 | 0.84816 | 2.7395 | 5.9214 | 216319.591 | 4222.4545
-109.6257 | 61.0121 | 0.24048 | 0.054911 | 0.78343 | 2.8131 | 5.9922 | 210660.1316 | 4111.9846
-109.5213 | 60.8343 | 0.20182 | 0.06543 | 0.30941 | 3.3521 | 6.5103 | 176791.2496 | 3450.8802
-109.4181 | 60.6566 | 0.22085 | 0.05979 | 0.56357 | 3.0631 | 6.2325 | 193468.9538 | 3776.421
-109.3162 | 60.4787 | 0.22651 | 0.058297 | 0.63085 | 2.9866 | 6.159 | 198423.9389 | 3873.14
-109.2153 | 60.3008 | 0.25331 | 0.05213 | 0.90876 | 2.6706 | 5.8552 | 221899.8071 | 4331.3776
-109.1156 | 60.1229 | 0.24555 | 0.053777 | 0.83452 | 2.755 | 5.9363 | 215102.1875 | 4198.6913
-109.017 | 59.9449 | 0.2303 | 0.057337 | 0.67409 | 2.9374 | 6.1117 | 201745.402 | 3937.9733
-108.9195 | 59.7669 | 0.28922 | 0.045657 | 1.2004 | 2.3391 | 5.5364 | 253355.8685 | 4945.3848
-108.823 | 59.5889 | 0.23542 | 0.056092 | 0.73022 | 2.8736 | 6.0503 | 206225.4936 | 4025.4225
-108.7277 | 59.4108 | 0.31187 | 0.042342 | 1.3498 | 2.1692 | 5.3731 | 273194.2027 | 5332.6196
-108.6333 | 59.2326 | 0.37697 | 0.035029 | 1.6793 | 1.7946 | 5.013 | 330225.1735 | 6445.8367
-108.54 | 59.0545 | 0.30907 | 0.042724 | 1.3326 | 2.1888 | 5.392 | 270748.3991 | 5284.8787
-108.4477 | 58.8763 | 0.28066 | 0.04705 | 1.1376 | 2.4104 | 5.605 | 245855.7508 | 4798.9861
-108.3564 | 58.6981 | 0.25176 | 0.052451 | 0.89426 | 2.6871 | 5.871 | 220538.3373 | 4304.8024
-108.2661 | 58.5198 | 0.28327 | 0.046617 | 1.1572 | 2.3882 | 5.5837 | 248141.4653 | 4843.6022
-108.1767 | 58.3416 | 0.29077 | 0.045413 | 1.2114 | 2.3266 | 5.5244 | 254717.154 | 4971.9565
-108.0883 | 58.1633 | 0.30892 | 0.042745 | 1.3316 | 2.1899 | 5.393 | 270617.8668 | 5282.3307
-108.0008 | 57.985 | 0.31824 | 0.041493 | 1.388 | 2.1257 | 5.3314 | 278779.6161 | 5441.6442
-107.9142 | 57.8067 | 0.30939 | 0.042681 | 1.3345 | 2.1866 | 5.3898 | 271022.5502 | 5290.23
-107.8286 | 57.6284 | 0.27594 | 0.047854 | 1.1014 | 2.4516 | 5.6446 | 241724.7089 | 4718.3502
-107.7438 | 57.4501 | 0.27807 | 0.047488 | 1.1179 | 2.4329 | 5.6266 | 243587.007 | 4754.7013
-107.6599 | 57.2717 | 0.27082 | 0.04876 | 1.0606 | 2.498 | 5.6892 | 237235.7784 | 4630.7284
-107.5769 | 57.0934 | 0.26235 | 0.050333 | 0.9897 | 2.5786 | 5.7667 | 229819.3599 | 4485.9635
-107.4947 | 56.9151 | 0.25485 | 0.051814 | 0.92295 | 2.6545 | 5.8397 | 223249.185 | 4357.7168
-107.4134 | 56.7367 | 0.22095 | 0.059764 | 0.56474 | 3.0618 | 6.2312 | 193553.1612 | 3778.0647
-107.3329 | 56.5584 | 0.19743 | 0.066884 | 0.2439 | 3.4265 | 6.5819 | 172948.3568 | 3375.8688
-107.2532 | 56.3801 | 0.2461 | 0.053656 | 0.83996 | 2.7489 | 5.9304 | 215585.3159 | 4208.1218
-107.1743 | 56.2018 | 0.2259 | 0.058455 | 0.62374 | 2.9947 | 6.1667 | 197888.7236 | 3862.6928
-107.0961 | 56.0235 | 0.22104 | 0.059741 | 0.56579 | 3.0606 | 6.2301 | 193628.9496 | 3779.5441
-107.0188 | 55.8452 | 0.25372 | 0.052046 | 0.91251 | 2.6664 | 5.8511 | 222254.9606 | 4338.31
-106.9422 | 55.6669 | 0.2242 | 0.058898 | 0.60375 | 3.0174 | 6.1886 | 196398.4056 | 3833.6025
-106.8664 | 55.4886 | 0.21993 | 0.06004 | 0.55228 | 3.0759 | 6.2448 | 192661.9941 | 3760.6696
-106.7914 | 55.3104 | 0.21485 | 0.061462 | 0.48824 | 3.1487 | 6.3148 | 188206.5708 | 3673.7018
-106.717 | 55.1322 | 0.22245 | 0.059361 | 0.5829 | 3.0411 | 6.2114 | 194866.9681 | 3803.7096
-106.6434 | 54.954 | 0.2024 | 0.065241 | 0.31796 | 3.3423 | 6.5009 | 177305.1314 | 3460.911
-106.5705 | 54.7758 | 0.24655 | 0.05356 | 0.8443 | 2.7439 | 5.9256 | 215973.8483 | 4215.7057
-106.4983 | 54.5977 | 0.25722 | 0.051337 | 0.94446 | 2.63 | 5.8162 | 225324.4472 | 4398.2249
-106.4268 | 54.4196 | 0.22525 | 0.058623 | 0.61614 | 3.0033 | 6.175 | 197319.1144 | 3851.5743
-106.356 | 54.2415 | 0.25156 | 0.052491 | 0.89245 | 2.6892 | 5.873 | 220370.1346 | 4301.5191
-106.2859 | 54.0634 | 0.28929 | 0.045645 | 1.2009 | 2.3385 | 5.5358 | 253420.912 | 4946.6544
-106.2164 | 53.8854 | 0.26875 | 0.049135 | 1.0437 | 2.5172 | 5.7077 | 235421.8273 | 4595.321
-106.1476 | 53.7074 | 0.22548 | 0.058565 | 0.61879 | 3.0003 | 6.1721 | 197517.5382 | 3855.4474
-106.0794 | 53.5295 | 0.31203 | 0.042319 | 1.3508 | 2.168 | 5.372 | 273341.8003 | 5335.5006
-106.0119 | 53.3516 | 0.33533 | 0.039379 | 1.4833 | 2.0174 | 5.2272 | 293749.6866 | 5733.8527
-105.9449 | 53.1737 | 0.32802 | 0.040257 | 1.4437 | 2.0624 | 5.2705 | 287342.8632 | 5608.7946
-105.8787 | 52.9959 | 0.34899 | 0.037838 | 1.5527 | 1.9385 | 5.1513 | 305711.357 | 5967.3388
-105.813 | 52.8182 | 0.38827 | 0.03401 | 1.7252 | 1.7424 | 4.9628 | 340120.2379 | 6638.9836
-105.7479 | 52.6405 | 0.41388 | 0.031905 | 1.8201 | 1.6345 | 4.8591 | 362559.9126 | 7076.9953
-105.6834 | 52.4628 | 0.43036 | 0.030684 | 1.8751 | 1.5719 | 4.799 | 376992.1619 | 7358.7059
-105.6195 | 52.2852 | 0.43207 | 0.030562 | 1.8806 | 1.5657 | 4.793 | 378496.2846 | 7388.0656
-105.5562 | 52.1076 | 0.41067 | 0.032154 | 1.8088 | 1.6473 | 4.8714 | 359749.5033 | 7022.1375
-105.4935 | 51.9301 | 0.42018 | 0.031427 | 1.8416 | 1.61 | 4.8356 | 368078.7339 | 7184.72
-105.4313 | 51.7527 | 0.40561 | 0.032556 | 1.7907 | 1.6679 | 4.8912 | 355310.6924 | 6935.494
-105.3697 | 51.5753 | 0.3813 | 0.034631 | 1.6972 | 1.7742 | 4.9934 | 334021.1981 | 6519.9333
-105.3086 | 51.398 | 0.36549 | 0.03613 | 1.6297 | 1.851 | 5.0672 | 320166.7793 | 6249.5017
-105.248 | 51.2207 | 0.37851 | 0.034887 | 1.6857 | 1.7873 | 5.006 | 331576.3263 | 6472.2106
-105.1881 | 51.0435 | 0.37953 | 0.034793 | 1.6899 | 1.7825 | 5.0013 | 332467.7162 | 6489.6101
-105.1286 | 50.8664 | 0.39737 | 0.033231 | 1.7604 | 1.7024 | 4.9244 | 348099.8921 | 6794.7426
-105.0696 | 50.6893 | 0.4037 | 0.03271 | 1.7838 | 1.6758 | 4.8988 | 353637.6919 | 6902.8378
-105.0112 | 50.5123 | 0.41243 | 0.032017 | 1.815 | 1.6403 | 4.8646 | 361289.8119 | 7052.2035
-104.9533 | 50.3354 | 0.4046 | 0.032637 | 1.7871 | 1.672 | 4.8951 | 354431.5791 | 6918.3341
-104.8958 | 50.1586 | 0.38211 | 0.034558 | 1.7005 | 1.7704 | 4.9898 | 334726.8561 | 6533.7074
-104.8389 | 49.9818 | 0.40824 | 0.032346 | 1.8002 | 1.6571 | 4.8808 | 357615.3828 | 6980.4804
-104.7825 | 49.8051 | 0.43948 | 0.030047 | 1.9038 | 1.5393 | 4.7676 | 384984.2973 | 7514.7085
-104.7265 | 49.6285 | 0.43869 | 0.030101 | 1.9014 | 1.5421 | 4.7703 | 384289.7677 | 7501.1516
-104.671 | 49.4519 | 0.44322 | 0.029793 | 1.9152 | 1.5263 | 4.7551 | 388257.4626 | 7578.5991
-104.616 | 49.2755 | 0.45399 | 0.029086 | 1.9471 | 1.4901 | 4.7203 | 397696.6042 | 7762.8466
-104.5615 | 49.0991 | 0.3992 | 0.033079 | 1.7672 | 1.6946 | 4.9169 | 349696.9653 | 6825.9167
-104.5074 | 48.9228 | 0.4245 | 0.031107 | 1.856 | 1.5936 | 4.8198 | 371864.829 | 7258.6228
-123.6289 | 74.4504 | 0.40551 | 0.032563 | 1.7904 | 1.6682 | 4.8915 | 355230.3904 | 6933.9265
-123.308 | 74.2908 | 0.45007 | 0.02934 | 1.9357 | 1.5031 | 4.7328 | 394263.1457 | 7695.8272
-122.993 | 74.1307 | 0.48665 | 0.027134 | 2.035 | 1.3901 | 4.6241 | 426303.8347 | 8321.246
-122.6837 | 73.9702 | 0.51088 | 0.025847 | 2.093 | 1.3242 | 4.5608 | 447533.2998 | 8735.635
-122.38 | 73.809 | 0.48719 | 0.027104 | 2.0364 | 1.3886 | 4.6227 | 426778.4469 | 8330.5102
-122.0818 | 73.6474 | 0.43158 | 0.030596 | 1.879 | 1.5675 | 4.7947 | 378067.9382 | 7379.7045
-121.789 | 73.4854 | 0.43859 | 0.030108 | 1.9011 | 1.5424 | 4.7706 | 384204.1558 | 7499.4805
-121.5014 | 73.3228 | 0.44476 | 0.02969 | 1.9199 | 1.521 | 4.75 | 389610.7274 | 7605.0142
-121.2188 | 73.1598 | 0.45508 | 0.029017 | 1.9502 | 1.4866 | 4.7169 | 398646.6227 | 7781.3905
-120.9412 | 72.9963 | 0.47102 | 0.028035 | 1.9945 | 1.4362 | 4.6685 | 412614.7532 | 8054.0417
-120.6684 | 72.8324 | 0.45302 | 0.029149 | 1.9443 | 1.4933 | 4.7233 | 396848.35 | 7746.2891
-120.4004 | 72.6681 | 0.44793 | 0.02948 | 1.9294 | 1.5103 | 4.7397 | 392390.3493 | 7659.2711
-120.137 | 72.5033 | 0.41619 | 0.031728 | 1.828 | 1.6255 | 4.8504 | 364582.3447 | 7116.4722
-119.8781 | 72.3381 | 0.38119 | 0.034642 | 1.6968 | 1.7747 | 4.9939 | 333920.0219 | 6517.9584
-119.6236 | 72.1726 | 0.32582 | 0.040528 | 1.4315 | 2.0763 | 5.2838 | 285422.681 | 5571.3136
-119.3733 | 72.0066 | 0.31565 | 0.041834 | 1.3727 | 2.1432 | 5.3481 | 276510.7498 | 5397.357
-119.1273 | 71.8403 | 0.34446 | 0.038335 | 1.5303 | 1.964 | 5.1758 | 301745.3665 | 5889.9246
-118.8854 | 71.6736 | 0.32626 | 0.040474 | 1.434 | 2.0735 | 5.2811 | 285801.2237 | 5578.7026
-118.6474 | 71.5065 | 0.28957 | 0.045602 | 1.2029 | 2.3362 | 5.5337 | 253662.7289 | 4951.3746
-118.4134 | 71.3391 | 0.33994 | 0.038844 | 1.5074 | 1.99 | 5.2009 | 297791.2771 | 5812.7426
-118.1832 | 71.1713 | 0.29966 | 0.044067 | 1.2721 | 2.2576 | 5.4581 | 262501.0562 | 5123.8945
-117.9567 | 71.0032 | 0.40884 | 0.032298 | 1.8024 | 1.6547 | 4.8785 | 358145.6329 | 6990.8307
-117.7339 | 70.8347 | 0.39575 | 0.033367 | 1.7542 | 1.7094 | 4.9311 | 346677.3625 | 6766.9755
-117.5146 | 70.666 | 0.44456 | 0.029704 | 1.9193 | 1.5217 | 4.7507 | 389430.4408 | 7601.4951
-117.2989 | 70.4969 | 0.43001 | 0.030709 | 1.874 | 1.5732 | 4.8002 | 376684.78 | 7352.7059
-117.0865 | 70.3275 | 0.38311 | 0.034467 | 1.7046 | 1.7658 | 4.9853 | 335607.3714 | 6550.8946
-116.8775 | 70.1578 | 0.37582 | 0.035136 | 1.6745 | 1.8 | 5.0182 | 329220.0112 | 6426.2164
-116.6717 | 69.9879 | 0.42246 | 0.031257 | 1.8493 | 1.6013 | 4.8272 | 370073.1251 | 7223.6496
-116.4691 | 69.8176 | 0.41512 | 0.03181 | 1.8244 | 1.6296 | 4.8544 | 363646.9123 | 7098.213
-116.2697 | 69.6471 | 0.41367 | 0.031921 | 1.8193 | 1.6354 | 4.8599 | 362376.3767 | 7073.4128
-116.0733 | 69.4763 | 0.447 | 0.029541 | 1.9266 | 1.5134 | 4.7427 | 391574.7208 | 7643.3504
-115.8799 | 69.3052 | 0.41065 | 0.032156 | 1.8087 | 1.6474 | 4.8715 | 359726.17 | 7021.682
-115.5017 | 68.9623 | 0.40568 | 0.03255 | 1.791 | 1.6676 | 4.8909 | 355377.8189 | 6936.8043
-115.3169 | 68.7905 | 0.40281 | 0.032782 | 1.7806 | 1.6795 | 4.9023 | 352861.0836 | 6887.6788
-115.1348 | 68.6184 | 0.39354 | 0.033555 | 1.7457 | 1.719 | 4.9404 | 344737.5637 | 6729.1116
-114.9554 | 68.4461 | 0.39044 | 0.033821 | 1.7337 | 1.7327 | 4.9535 | 342022.3133 | 6676.1112
-114.7786 | 68.2736 | 0.36581 | 0.036098 | 1.6311 | 1.8493 | 5.0656 | 320447.321 | 6254.9777
-114.6043 | 68.1008 | 0.34773 | 0.037975 | 1.5466 | 1.9455 | 5.1581 | 304608.3043 | 5945.8077
-114.4326 | 67.9278 | 0.33297 | 0.039658 | 1.4707 | 2.0317 | 5.2409 | 291683.5919 | 5693.5236
-114.2634 | 67.7547 | 0.31627 | 0.041752 | 1.3764 | 2.139 | 5.3441 | 277051.3903 | 5407.91
-114.0966 | 67.5813 | 0.3726 | 0.03544 | 1.6608 | 1.8156 | 5.0332 | 326400.7977 | 6371.1867
-113.9321 | 67.4077 | 0.38226 | 0.034545 | 1.7011 | 1.7697 | 4.9891 | 334858.0273 | 6536.2678
-113.77 | 67.2339 | 0.39815 | 0.033166 | 1.7633 | 1.6991 | 4.9212 | 348778.4884 | 6807.9885
-113.6101 | 67.0599 | 0.36825 | 0.035859 | 1.6419 | 1.8371 | 5.0538 | 322587.8309 | 6296.7595
-113.4525 | 66.8858 | 0.36955 | 0.035733 | 1.6476 | 1.8306 | 5.0476 | 323724.2016 | 6318.9409
-113.297 | 66.7114 | 0.34773 | 0.037975 | 1.5466 | 1.9455 | 5.158 | 304612.5993 | 5945.8916
-113.1437 | 66.5369 | 0.29629 | 0.044567 | 1.2495 | 2.2832 | 5.4827 | 259552.948 | 5066.3488
-112.9925 | 66.3622 | 0.30365 | 0.043487 | 1.2982 | 2.2279 | 5.4295 | 266000.9275 | 5192.2103
-112.8434 | 66.1874 | 0.32571 | 0.040542 | 1.4309 | 2.077 | 5.2845 | 285324.4449 | 5569.3961
-112.6962 | 66.0124 | 0.34908 | 0.037828 | 1.5532 | 1.9379 | 5.1508 | 305795.267 | 5968.9767
-112.551 | 65.8372 | 0.33705 | 0.039178 | 1.4923 | 2.0071 | 5.2173 | 295252.2992 | 5763.183
-112.4078 | 65.6619 | 0.33136 | 0.03985 | 1.4621 | 2.0416 | 5.2504 | 290274.1324 | 5666.0116
-112.2665 | 65.4864 | 0.34664 | 0.038094 | 1.5412 | 1.9516 | 5.1639 | 303659.8491 | 5927.2944
-112.127 | 65.3108 | 0.30839 | 0.042818 | 1.3283 | 2.1936 | 5.3966 | 270154.0023 | 5273.2763
-111.9894 | 65.135 | 0.34511 | 0.038263 | 1.5336 | 1.9603 | 5.1723 | 302312.1523 | 5900.988
-111.8536 | 64.9591 | 0.34768 | 0.03798 | 1.5463 | 1.9457 | 5.1583 | 304569.6395 | 5945.053
-111.7195 | 64.7831 | 0.34939 | 0.037795 | 1.5547 | 1.9363 | 5.1492 | 306061.7502 | 5974.1783
-111.5871 | 64.6069 | 0.35488 | 0.037209 | 1.5811 | 1.9063 | 5.1204 | 310876.4445 | 6068.1588
-111.4565 | 64.4306 | 0.37611 | 0.035109 | 1.6757 | 1.7987 | 5.0169 | 329472.9246 | 6431.1532
-111.3275 | 64.2542 | 0.35074 | 0.037649 | 1.5613 | 1.9288 | 5.142 | 307250.8391 | 5997.3888
-111.2002 | 64.0777 | 0.3476 | 0.037989 | 1.546 | 1.9462 | 5.1587 | 304500.202 | 5943.6976
-111.0744 | 63.9011 | 0.34399 | 0.038387 | 1.528 | 1.9666 | 5.1784 | 301338.6883 | 5881.9864
-110.9503 | 63.7243 | 0.3375 | 0.039126 | 1.4947 | 2.0045 | 5.2148 | 295646.7159 | 5770.8818
-110.8276 | 63.5475 | 0.36827 | 0.035856 | 1.642 | 1.837 | 5.0537 | 322605.8885 | 6297.1119
-110.7065 | 63.3705 | 0.35075 | 0.037648 | 1.5613 | 1.9287 | 5.1419 | 307256.4491 | 5997.4983
-110.5869 | 63.1935 | 0.35142 | 0.037576 | 1.5645 | 1.9251 | 5.1384 | 307842.3206 | 6008.9342
-110.4688 | 63.0164 | 0.30065 | 0.043921 | 1.2786 | 2.2501 | 5.4509 | 263370.1557 | 5140.8589
-110.3521 | 62.8391 | 0.27121 | 0.048689 | 1.0638 | 2.4944 | 5.6857 | 237579.7651 | 4637.4429
-110.2368 | 62.6618 | 0.26378 | 0.05006 | 1.002 | 2.5646 | 5.7533 | 231075.2515 | 4510.4779
-110.1229 | 62.4844 | 0.2542 | 0.051948 | 0.91693 | 2.6613 | 5.8463 | 222674.8559 | 4346.5062
-110.0104 | 62.3069 | 0.25566 | 0.05165 | 0.93034 | 2.6461 | 5.8316 | 223958.063 | 4371.5538
-109.8992 | 62.1293 | 0.24855 | 0.053128 | 0.86379 | 2.7218 | 5.9044 | 217731.2436 | 4250.0093
-109.7893 | 61.9517 | 0.24099 | 0.054795 | 0.78866 | 2.8072 | 5.9865 | 211106.6399 | 4120.7002
-109.6808 | 61.774 | 0.26976 | 0.04895 | 1.052 | 2.5077 | 5.6986 | 236313.8498 | 4612.7328
-109.5735 | 61.5962 | 0.26613 | 0.049619 | 1.0219 | 2.542 | 5.7316 | 233125.7367 | 4550.5024
-109.4674 | 61.4184 | 0.24089 | 0.054817 | 0.78766 | 2.8083 | 5.9876 | 211021.2241 | 4119.0329
-109.3626 | 61.2405 | 0.24943 | 0.052942 | 0.87217 | 2.7122 | 5.8952 | 218496.3516 | 4264.9438
-109.259 | 61.0625 | 0.23925 | 0.055193 | 0.77071 | 2.8276 | 6.0061 | 209582.9005 | 4090.9575
-109.1566 | 60.8845 | 0.2129 | 0.062025 | 0.46286 | 3.1776 | 6.3426 | 186497.4415 | 3640.3405
-109.0553 | 60.7064 | 0.21431 | 0.061617 | 0.48124 | 3.1567 | 6.3225 | 187732.5968 | 3664.4501
-108.9552 | 60.5283 | 0.23097 | 0.057173 | 0.68151 | 2.929 | 6.1036 | 202326.1125 | 3949.3085
-108.8562 | 60.3501 | 0.24983 | 0.052855 | 0.87606 | 2.7078 | 5.8909 | 218853.7936 | 4271.9209
-108.7584 | 60.1719 | 0.23512 | 0.056163 | 0.72699 | 2.8773 | 6.0539 | 205961.8285 | 4020.2759
-108.6616 | 59.9936 | 0.21037 | 0.062771 | 0.42923 | 3.2158 | 6.3793 | 184280.4009 | 3597.0649
-108.5659 | 59.8153 | 0.25776 | 0.05123 | 0.94931 | 2.6245 | 5.8109 | 225797.581 | 4407.4603
-108.4713 | 59.637 | 0.24646 | 0.05358 | 0.84342 | 2.7449 | 5.9266 | 215894.7739 | 4214.1623
-108.3777 | 59.4586 | 0.3045 | 0.043366 | 1.3036 | 2.2217 | 5.4236 | 266740.2634 | 5206.6418
-108.2852 | 59.2802 | 0.37565 | 0.035153 | 1.6737 | 1.8009 | 5.0191 | 329066.833 | 6423.2265
-108.1936 | 59.1018 | 0.29658 | 0.044525 | 1.2514 | 2.281 | 5.4806 | 259800.6247 | 5071.1834
-108.1031 | 58.9233 | 0.24708 | 0.053444 | 0.84952 | 2.738 | 5.9199 | 216442.032 | 4224.8445
-108.0135 | 58.7449 | 0.21884 | 0.06034 | 0.53879 | 3.0913 | 6.2596 | 191706.0298 | 3742.0096
-107.9249 | 58.5664 | 0.25961 | 0.050864 | 0.96576 | 2.6058 | 5.7929 | 227418.6421 | 4439.1026
-107.8372 | 58.3878 | 0.27022 | 0.048867 | 1.0558 | 2.5035 | 5.6945 | 236714.6072 | 4620.5554
-107.7505 | 58.2093 | 0.30546 | 0.043229 | 1.3098 | 2.2147 | 5.4169 | 267584.8793 | 5223.1283
-107.6647 | 58.0308 | 0.30874 | 0.04277 | 1.3305 | 2.1911 | 5.3942 | 270458.2286 | 5279.2147
-107.5798 | 57.8522 | 0.32844 | 0.040205 | 1.4461 | 2.0597 | 5.2679 | 287714.8888 | 5616.0564
-107.4957 | 57.6736 | 0.3016 | 0.043783 | 1.2849 | 2.243 | 5.4441 | 264203.5897 | 5157.1271
-107.4126 | 57.4951 | 0.26224 | 0.050355 | 0.98873 | 2.5797 | 5.7678 | 229721.1095 | 4484.0457
-107.3303 | 57.3165 | 0.26735 | 0.049392 | 1.0321 | 2.5304 | 5.7204 | 234197.6861 | 4571.4263
-107.2489 | 57.1379 | 0.2596 | 0.050867 | 0.96564 | 2.606 | 5.793 | 227406.3579 | 4438.8628
-107.1683 | 56.9593 | 0.2646 | 0.049905 | 1.009 | 2.5567 | 5.7456 | 231791.493 | 4524.4586
-107.0885 | 56.7808 | 0.24375 | 0.054175 | 0.8166 | 2.7754 | 5.9559 | 213522.8218 | 4167.8629
-107.0095 | 56.6022 | 0.24315 | 0.054308 | 0.81061 | 2.7822 | 5.9625 | 213000.2207 | 4157.662
-106.9314 | 56.4236 | 0.24752 | 0.05335 | 0.85377 | 2.7331 | 5.9153 | 216824.6824 | 4232.3136
-106.854 | 56.2451 | 0.25306 | 0.052182 | 0.90641 | 2.6733 | 5.8578 | 221678.2631 | 4327.0532
-106.7774 | 56.0666 | 0.2241 | 0.058925 | 0.60254 | 3.0188 | 6.1899 | 196309.0236 | 3831.8578
-106.7015 | 55.888 | 0.20541 | 0.064285 | 0.36103 | 3.2934 | 6.4539 | 179941.6426 | 3512.3744
-106.6265 | 55.7095 | 0.2493 | 0.052968 | 0.87096 | 2.7136 | 5.8965 | 218385.5137 | 4262.7803
-106.5521 | 55.531 | 0.28036 | 0.0471 | 1.1354 | 2.413 | 5.6075 | 245592.1643 | 4793.841
-106.4785 | 55.3526 | 0.26073 | 0.050647 | 0.97557 | 2.5947 | 5.7822 | 228395.6637 | 4458.1736
-106.4056 | 55.1741 | 0.25236 | 0.052325 | 0.89995 | 2.6806 | 5.8648 | 221070.9342 | 4315.1984
-106.3335 | 54.9957 | 0.22908 | 0.057643 | 0.6603 | 2.9531 | 6.1268 | 200673.7714 | 3917.0556
-106.262 | 54.8173 | 0.21867 | 0.060388 | 0.53661 | 3.0937 | 6.262 | 191552.596 | 3739.0146
-106.1912 | 54.639 | 0.28148 | 0.046913 | 1.1438 | 2.4034 | 5.5983 | 246572.693 | 4812.9805
-106.1211 | 54.4606 | 0.28294 | 0.04667 | 1.1548 | 2.3909 | 5.5863 | 247859.3723 | 4838.0959
-106.0517 | 54.2823 | 0.22735 | 0.058083 | 0.64051 | 2.9756 | 6.1484 | 199156.9515 | 3887.448
-105.9829 | 54.1041 | 0.22252 | 0.059343 | 0.58371 | 3.0402 | 6.2105 | 194926.1839 | 3804.8655
-105.9148 | 53.9258 | 0.23385 | 0.056469 | 0.71324 | 2.8929 | 6.0689 | 204848.8499 | 3998.5511
-105.8473 | 53.7477 | 0.24003 | 0.055014 | 0.77877 | 2.8184 | 5.9973 | 210263.9922 | 4104.2521
-105.7805 | 53.5695 | 0.30654 | 0.043077 | 1.3166 | 2.2069 | 5.4094 | 268528.649 | 5241.5502
-105.7143 | 53.3914 | 0.35203 | 0.03751 | 1.5675 | 1.9217 | 5.1352 | 308381.9329 | 6019.4672
-105.6487 | 53.2134 | 0.34213 | 0.038596 | 1.5186 | 1.9773 | 5.1886 | 299707.4932 | 5850.1463
-105.5837 | 53.0353 | 0.37003 | 0.035686 | 1.6497 | 1.8282 | 5.0453 | 324149.7877 | 6327.2481
-105.5193 | 52.8574 | 0.42067 | 0.03139 | 1.8433 | 1.6082 | 4.8338 | 368505.4529 | 7193.0494
-105.4555 | 52.6795 | 0.42897 | 0.030783 | 1.8706 | 1.577 | 4.8038 | 375778.2845 | 7335.0116
-105.3923 | 52.5016 | 0.43997 | 0.030013 | 1.9053 | 1.5376 | 4.7659 | 385417.3203 | 7523.1609
-105.3297 | 52.3238 | 0.42495 | 0.031074 | 1.8575 | 1.5919 | 4.8182 | 372256.5148 | 7266.2683
-105.2676 | 52.146 | 0.41998 | 0.031442 | 1.841 | 1.6108 | 4.8363 | 367903.655 | 7181.3026
-105.2061 | 51.9683 | 0.41065 | 0.032156 | 1.8088 | 1.6474 | 4.8715 | 359726.3141 | 7021.6848
-105.1452 | 51.7907 | 0.39748 | 0.033222 | 1.7607 | 1.702 | 4.924 | 348188.9643 | 6796.4813
-105.0848 | 51.6131 | 0.39073 | 0.033795 | 1.7349 | 1.7314 | 4.9522 | 342281.9744 | 6681.1797
-105.0249 | 51.4356 | 0.39027 | 0.033836 | 1.7331 | 1.7334 | 4.9542 | 341874.0543 | 6673.2173
-104.9656 | 51.2582 | 0.37953 | 0.034793 | 1.69 | 1.7825 | 5.0013 | 332470.4364 | 6489.6632
-104.9068 | 51.0808 | 0.38565 | 0.034241 | 1.7148 | 1.7542 | 4.9742 | 337827.7732 | 6594.2358
-104.8485 | 50.9035 | 0.39849 | 0.033137 | 1.7646 | 1.6976 | 4.9198 | 349079.0931 | 6813.8562
-104.7907 | 50.7262 | 0.39829 | 0.033154 | 1.7638 | 1.6985 | 4.9206 | 348899.3364 | 6810.3474
-104.7334 | 50.5491 | 0.39663 | 0.033293 | 1.7576 | 1.7056 | 4.9274 | 347450.9753 | 6782.0761
-104.6767 | 50.372 | 0.38633 | 0.03418 | 1.7176 | 1.7511 | 4.9712 | 338428.8214 | 6605.968
-104.6204 | 50.1949 | 0.40072 | 0.032953 | 1.7728 | 1.6882 | 4.9107 | 351027.0289 | 6851.8789
-104.5646 | 50.018 | 0.39528 | 0.033407 | 1.7524 | 1.7115 | 4.9331 | 346262.3528 | 6758.8748
-104.5093 | 49.8411 | 0.42566 | 0.031023 | 1.8598 | 1.5893 | 4.8156 | 372874.8653 | 7278.3382
-104.4544 | 49.6643 | 0.42617 | 0.030985 | 1.8615 | 1.5874 | 4.8138 | 373326.8393 | 7287.1605
-104.4001 | 49.4876 | 0.417 | 0.031667 | 1.8308 | 1.6223 | 4.8474 | 365288.5791 | 7130.2576
-104.3461 | 49.311 | 0.46117 | 0.028634 | 1.9675 | 1.4669 | 4.698 | 403981.4792 | 7885.5244
-104.2927 | 49.1344 | 0.44392 | 0.029746 | 1.9173 | 1.5239 | 4.7528 | 388870.6072 | 7590.5674
-104.2397 | 48.9579 | 0.40758 | 0.032398 | 1.7979 | 1.6598 | 4.8834 | 357041.1891 | 6969.2725
-123.032 | 74.5365 | 0.38049 | 0.034705 | 1.6939 | 1.778 | 4.997 | 333309.2082 | 6506.0356
-122.7151 | 74.3762 | 0.45729 | 0.028876 | 1.9565 | 1.4794 | 4.7099 | 400585.9657 | 7819.2456
-122.404 | 74.2154 | 0.49918 | 0.026453 | 2.0657 | 1.3552 | 4.5906 | 437282.7029 | 8535.5483
-122.0987 | 74.0541 | 0.50065 | 0.026376 | 2.0692 | 1.3512 | 4.5868 | 438568.0476 | 8560.6376
-121.7989 | 73.8922 | 0.48987 | 0.026956 | 2.0431 | 1.381 | 4.6153 | 429129.8632 | 8376.4087
-121.5046 | 73.7299 | 0.46445 | 0.028431 | 1.9766 | 1.4566 | 4.688 | 406855.5615 | 7941.6251
-121.2157 | 73.5672 | 0.44604 | 0.029604 | 1.9237 | 1.5167 | 4.7458 | 390734.5629 | 7626.9509
-120.9319 | 73.4039 | 0.45716 | 0.028885 | 1.9562 | 1.4798 | 4.7104 | 400472.3143 | 7817.0272
-120.6531 | 73.2402 | 0.46809 | 0.02821 | 1.9866 | 1.4452 | 4.6771 | 410046.8182 | 8003.9169
-120.3793 | 73.0761 | 0.48698 | 0.027116 | 2.0359 | 1.3892 | 4.6233 | 426590.9167 | 8326.8497
-120.1104 | 72.9115 | 0.45658 | 0.028921 | 1.9545 | 1.4817 | 4.7122 | 399964.6078 | 7807.117
-119.8461 | 72.7465 | 0.39857 | 0.033131 | 1.7649 | 1.6973 | 4.9195 | 349149.2398 | 6815.2254
-119.5864 | 72.5811 | 0.40191 | 0.032855 | 1.7773 | 1.6832 | 4.9059 | 352074.2178 | 6872.3196
-119.3312 | 72.4153 | 0.34593 | 0.038172 | 1.5377 | 1.9556 | 5.1678 | 303033.4597 | 5915.0675
-118.8337 | 72.0826 | 0.26205 | 0.05039 | 0.98714 | 2.5815 | 5.7695 | 229559.7145 | 4480.8953
-118.5913 | 71.9156 | 0.38501 | 0.034298 | 1.7123 | 1.7571 | 4.977 | 337267.2729 | 6583.2951
-118.3529 | 71.7483 | 0.30297 | 0.043585 | 1.2938 | 2.2329 | 5.4344 | 265401.207 | 5180.504
-118.1186 | 71.5807 | 0.27405 | 0.048184 | 1.0865 | 2.4685 | 5.6609 | 240067.3264 | 4685.9989
-117.8881 | 71.4127 | 0.33378 | 0.039562 | 1.475 | 2.0268 | 5.2362 | 292388.8606 | 5707.2901
-117.6613 | 71.2443 | 0.29435 | 0.044862 | 1.2362 | 2.2983 | 5.4972 | 257848.8842 | 5033.0863
-117.4383 | 71.0757 | 0.38144 | 0.034619 | 1.6978 | 1.7735 | 4.9928 | 334141.0332 | 6522.2724
-117.2189 | 70.9067 | 0.42837 | 0.030826 | 1.8687 | 1.5792 | 4.8059 | 375255.6918 | 7324.8108
-117.0031 | 70.7374 | 0.44342 | 0.02978 | 1.9158 | 1.5257 | 4.7545 | 388431.6519 | 7581.9992
-116.7907 | 70.5677 | 0.41734 | 0.031641 | 1.832 | 1.621 | 4.8461 | 365591.4359 | 7136.1692
-116.5816 | 70.3978 | 0.38219 | 0.034551 | 1.7008 | 1.7701 | 4.9894 | 334794.6194 | 6535.0301
-116.3759 | 70.2276 | 0.37233 | 0.035466 | 1.6596 | 1.8169 | 5.0345 | 326161.1998 | 6366.5099
-116.1734 | 70.0571 | 0.40802 | 0.032364 | 1.7994 | 1.658 | 4.8817 | 357423.782 | 6976.7405
-115.9741 | 69.8864 | 0.37043 | 0.035647 | 1.6515 | 1.8262 | 5.0434 | 324500.7224 | 6334.0982
-115.7779 | 69.7153 | 0.38884 | 0.03396 | 1.7275 | 1.7398 | 4.9603 | 340621.6237 | 6648.7704
-115.5846 | 69.544 | 0.43571 | 0.030306 | 1.8921 | 1.5526 | 4.7804 | 381685.7574 | 7450.3226
-115.3944 | 69.3724 | 0.39586 | 0.033358 | 1.7546 | 1.709 | 4.9307 | 346769.4083 | 6768.7722
-115.207 | 69.2006 | 0.37328 | 0.035376 | 1.6637 | 1.8123 | 5.03 | 326989.3813 | 6382.6756
-114.8407 | 68.8563 | 0.39338 | 0.033568 | 1.7451 | 1.7197 | 4.941 | 344596.7367 | 6726.3627
-114.6616 | 68.6837 | 0.39324 | 0.03358 | 1.7446 | 1.7203 | 4.9416 | 344478.2953 | 6724.0508
-114.4852 | 68.5109 | 0.38628 | 0.034185 | 1.7173 | 1.7513 | 4.9714 | 338380.1983 | 6605.0189
-114.3113 | 68.338 | 0.38783 | 0.034048 | 1.7235 | 1.7443 | 4.9647 | 339740.4381 | 6631.5701
-114.1401 | 68.1648 | 0.37806 | 0.034928 | 1.6839 | 1.7894 | 5.008 | 331181.9814 | 6464.5132
-113.9713 | 67.9913 | 0.3586 | 0.036823 | 1.5985 | 1.8865 | 5.1013 | 314136.6535 | 6131.7965
-113.8049 | 67.8177 | 0.32912 | 0.040122 | 1.4498 | 2.0555 | 5.2638 | 288308.4584 | 5627.6426
-113.6409 | 67.6439 | 0.34599 | 0.038166 | 1.538 | 1.9553 | 5.1675 | 303087.7954 | 5916.1281
-113.4793 | 67.4699 | 0.4001 | 0.033004 | 1.7705 | 1.6908 | 4.9132 | 350486.2862 | 6841.3239
-113.32 | 67.2957 | 0.3667 | 0.03601 | 1.6351 | 1.8448 | 5.0613 | 321229.0543 | 6270.2368
-113.1629 | 67.1213 | 0.34929 | 0.037805 | 1.5542 | 1.9368 | 5.1497 | 305978.8325 | 5972.5598
-113.008 | 66.9467 | 0.34511 | 0.038263 | 1.5336 | 1.9602 | 5.1722 | 302318.6332 | 5901.1145
-112.8553 | 66.7719 | 0.38867 | 0.033974 | 1.7268 | 1.7405 | 4.961 | 340477.5017 | 6645.9572
-112.7046 | 66.597 | 0.31025 | 0.042562 | 1.3399 | 2.1805 | 5.384 | 271779.1371 | 5304.9982
-112.5561 | 66.4219 | 0.36547 | 0.036132 | 1.6296 | 1.8511 | 5.0673 | 320148.6311 | 6249.1475
-112.4095 | 66.2467 | 0.38458 | 0.034336 | 1.7105 | 1.759 | 4.9788 | 336893.7524 | 6576.0042
-112.265 | 66.0712 | 0.33011 | 0.040002 | 1.4552 | 2.0493 | 5.2579 | 289174.8594 | 5644.5543
-112.1224 | 65.8957 | 0.34001 | 0.038837 | 1.5077 | 1.9897 | 5.2005 | 297845.6394 | 5813.8038
-111.9817 | 65.72 | 0.3596 | 0.036721 | 1.6031 | 1.8813 | 5.0963 | 315009.7802 | 6148.8396
-111.8429 | 65.5441 | 0.37591 | 0.035128 | 1.6748 | 1.7996 | 5.0179 | 329294.2025 | 6427.6646
-111.706 | 65.3681 | 0.35727 | 0.03696 | 1.5923 | 1.8935 | 5.1081 | 312972.6883 | 6109.0765
-111.5708 | 65.192 | 0.35791 | 0.036895 | 1.5952 | 1.8901 | 5.1049 | 313527.2159 | 6119.9006
-111.4375 | 65.0157 | 0.32722 | 0.040355 | 1.4393 | 2.0674 | 5.2753 | 286647.31 | 5595.2178
-111.3058 | 64.8393 | 0.36469 | 0.036208 | 1.6262 | 1.855 | 5.0711 | 319471.874 | 6235.9375
-111.1759 | 64.6628 | 0.35891 | 0.036792 | 1.5999 | 1.8849 | 5.0998 | 314403.3115 | 6137.0016
-111.0476 | 64.4862 | 0.36048 | 0.036631 | 1.6071 | 1.8767 | 5.0919 | 315780.4465 | 6163.8826
-110.921 | 64.3094 | 0.38181 | 0.034585 | 1.6993 | 1.7718 | 4.9911 | 334469.6927 | 6528.6877
-110.796 | 64.1325 | 0.3541 | 0.037291 | 1.5774 | 1.9105 | 5.1244 | 310191.9679 | 6054.7982
-110.6725 | 63.9556 | 0.34992 | 0.037737 | 1.5573 | 1.9333 | 5.1463 | 306531.4332 | 5983.3463
-110.5507 | 63.7785 | 0.34513 | 0.038261 | 1.5337 | 1.9601 | 5.1721 | 302335.9248 | 5901.452
-110.4303 | 63.6013 | 0.36682 | 0.035998 | 1.6356 | 1.8442 | 5.0607 | 321337.3053 | 6272.3498
-110.3114 | 63.424 | 0.36622 | 0.036057 | 1.633 | 1.8472 | 5.0636 | 320808.0906 | 6262.0198
-110.1941 | 63.2466 | 0.33687 | 0.039199 | 1.4914 | 2.0082 | 5.2183 | 295100.1393 | 5760.2129
-110.0781 | 63.0692 | 0.28334 | 0.046604 | 1.1577 | 2.3876 | 5.5831 | 248208.6765 | 4844.9141
-109.9636 | 62.8916 | 0.29138 | 0.045318 | 1.2157 | 2.3217 | 5.5197 | 255253.0502 | 4982.4169
-109.8505 | 62.714 | 0.25069 | 0.052675 | 0.88418 | 2.6986 | 5.8821 | 219602.5926 | 4286.5371
-109.7387 | 62.5362 | 0.26107 | 0.050579 | 0.97861 | 2.5912 | 5.7788 | 228700.8687 | 4464.1311
-109.6283 | 62.3584 | 0.28185 | 0.04685 | 1.1466 | 2.4002 | 5.5952 | 246903.7139 | 4819.4419
-109.5192 | 62.1806 | 0.26688 | 0.04948 | 1.0282 | 2.5349 | 5.7247 | 233784.2742 | 4563.3567
-109.4114 | 62.0026 | 0.26265 | 0.050276 | 0.99227 | 2.5757 | 5.7639 | 230080.0106 | 4491.0513
-109.3049 | 61.8246 | 0.24441 | 0.054028 | 0.82322 | 2.7679 | 5.9487 | 214103.1129 | 4179.1899
-109.1996 | 61.6465 | 0.26141 | 0.050514 | 0.98153 | 2.5879 | 5.7757 | 228994.4935 | 4469.8625
-109.0956 | 61.4684 | 0.25584 | 0.051614 | 0.93198 | 2.6442 | 5.8298 | 224115.9823 | 4374.6363
-108.9927 | 61.2902 | 0.26192 | 0.050416 | 0.98596 | 2.5829 | 5.7708 | 229440.2705 | 4478.5638
-108.8911 | 61.1119 | 0.2371 | 0.055694 | 0.74812 | 2.8533 | 6.0308 | 207696.277 | 4054.1315
-108.7906 | 60.9336 | 0.21225 | 0.062215 | 0.45432 | 3.1873 | 6.3519 | 185929.1873 | 3629.2484
-108.6913 | 60.7552 | 0.21248 | 0.062146 | 0.45742 | 3.1838 | 6.3485 | 186135.0347 | 3633.2664
-108.5931 | 60.5768 | 0.24924 | 0.052981 | 0.87037 | 2.7143 | 5.8972 | 218331.6756 | 4261.7294
-108.4961 | 60.3984 | 0.25421 | 0.051945 | 0.91707 | 2.6612 | 5.8461 | 222688.0362 | 4346.7635
-108.4001 | 60.2199 | 0.22366 | 0.059039 | 0.59741 | 3.0246 | 6.1955 | 195930.3566 | 3824.4664
-108.3052 | 60.0413 | 0.24873 | 0.05309 | 0.86549 | 2.7198 | 5.9025 | 217886.678 | 4253.0433
-108.2114 | 59.8628 | 0.2473 | 0.053397 | 0.85164 | 2.7356 | 5.9176 | 216632.1965 | 4228.5564
-108.1186 | 59.6841 | 0.22919 | 0.057617 | 0.66151 | 2.9517 | 6.1254 | 200767.5864 | 3918.8868
-108.0268 | 59.5055 | 0.25696 | 0.051388 | 0.94215 | 2.6327 | 5.8187 | 225100.1406 | 4393.8466
-107.936 | 59.3268 | 0.3515 | 0.037568 | 1.5649 | 1.9246 | 5.138 | 307910.3843 | 6010.2628
-107.8463 | 59.1481 | 0.25825 | 0.051132 | 0.95371 | 2.6195 | 5.8061 | 226229.5762 | 4415.8926
-107.7575 | 58.9694 | 0.24764 | 0.053322 | 0.85501 | 2.7317 | 5.9139 | 216935.7671 | 4234.4819
-107.6696 | 58.7907 | 0.24939 | 0.052948 | 0.87187 | 2.7126 | 5.8955 | 218469.5794 | 4264.4212
-107.5828 | 58.6119 | 0.26279 | 0.050249 | 0.99349 | 2.5743 | 5.7626 | 230203.4505 | 4493.4607
-107.4968 | 58.4332 | 0.28522 | 0.046298 | 1.1715 | 2.3719 | 5.568 | 249848.8697 | 4876.9299
-107.4118 | 58.2544 | 0.28336 | 0.046601 | 1.1579 | 2.3874 | 5.5829 | 248226.4911 | 4845.2618
-107.3276 | 58.0756 | 0.27869 | 0.047383 | 1.1226 | 2.4275 | 5.6214 | 244128.1598 | 4765.2644
-107.2444 | 57.8968 | 0.26342 | 0.050129 | 0.99891 | 2.5681 | 5.7567 | 230756.5892 | 4504.2577
-107.162 | 57.718 | 0.29196 | 0.045229 | 1.2197 | 2.3171 | 5.5153 | 255755.4022 | 4992.2226
-107.0805 | 57.5391 | 0.27153 | 0.048632 | 1.0664 | 2.4914 | 5.6829 | 237859.4551 | 4642.9023
-106.9998 | 57.3603 | 0.31907 | 0.041385 | 1.3929 | 2.1202 | 5.326 | 279507.3542 | 5455.8493
-106.92 | 57.1815 | 0.26825 | 0.049225 | 1.0396 | 2.5219 | 5.7122 | 234990.6236 | 4586.9041
-106.841 | 57.0027 | 0.2481 | 0.053224 | 0.85942 | 2.7267 | 5.9091 | 217335.2493 | 4242.2796
-106.7628 | 56.8239 | 0.24693 | 0.053476 | 0.8481 | 2.7396 | 5.9215 | 216314.2883 | 4222.351
-106.6854 | 56.6451 | 0.22855 | 0.057777 | 0.65428 | 2.96 | 6.1333 | 200210.2769 | 3908.0084
-106.6088 | 56.4663 | 0.22675 | 0.058235 | 0.63366 | 2.9834 | 6.1559 | 198636.9382 | 3877.2976
-106.5329 | 56.2875 | 0.20777 | 0.063554 | 0.39396 | 3.2559 | 6.4179 | 182010.6208 | 3552.7599
-106.4579 | 56.1087 | 0.21524 | 0.061349 | 0.49334 | 3.1429 | 6.3093 | 188553.6082 | 3680.4758
-106.3835 | 55.93 | 0.23971 | 0.055087 | 0.7755 | 2.8221 | 6.0008 | 209987.526 | 4098.8556
-106.3099 | 55.7513 | 0.25917 | 0.05095 | 0.9619 | 2.6102 | 5.7971 | 227036.2625 | 4431.6388
-106.2371 | 55.5726 | 0.27132 | 0.048669 | 1.0647 | 2.4934 | 5.6848 | 237676.5218 | 4639.3315
-106.165 | 55.3939 | 0.26889 | 0.049109 | 1.0449 | 2.5159 | 5.7064 | 235546.9804 | 4597.7639
-106.0935 | 55.2152 | 0.23763 | 0.055568 | 0.75379 | 2.8468 | 6.0246 | 208166.8957 | 4063.3178
-106.0228 | 55.0366 | 0.21781 | 0.060626 | 0.52589 | 3.1059 | 6.2737 | 190800.2701 | 3724.3296
-105.9528 | 54.858 | 0.23404 | 0.056421 | 0.71536 | 2.8905 | 6.0666 | 205019.9868 | 4001.8916
-105.8834 | 54.6794 | 0.24568 | 0.053748 | 0.83583 | 2.7536 | 5.9349 | 215217.8694 | 4200.9494
-105.8147 | 54.5008 | 0.27549 | 0.047932 | 1.0979 | 2.4556 | 5.6485 | 241331.6991 | 4710.6788
-105.7467 | 54.3223 | 0.29537 | 0.044706 | 1.2433 | 2.2903 | 5.4896 | 258746.9624 | 5050.6164
-105.6793 | 54.1439 | 0.27991 | 0.047175 | 1.132 | 2.4168 | 5.6112 | 245205.2367 | 4786.2884
-105.6125 | 53.9654 | 0.2551 | 0.051764 | 0.92522 | 2.6519 | 5.8372 | 223465.5138 | 4361.9395
-105.5464 | 53.787 | 0.2564 | 0.051502 | 0.93704 | 2.6385 | 5.8243 | 224604.0242 | 4384.1626
-105.4809 | 53.6087 | 0.29146 | 0.045307 | 1.2162 | 2.3211 | 5.5192 | 255315.8741 | 4983.6432
-105.4161 | 53.4304 | 0.36814 | 0.035869 | 1.6415 | 1.8376 | 5.0543 | 322493.6537 | 6294.9212
-105.3518 | 53.2521 | 0.36941 | 0.035746 | 1.647 | 1.8313 | 5.0483 | 323606.6751 | 6316.6468
-105.2881 | 53.0739 | 0.37793 | 0.03494 | 1.6833 | 1.79 | 5.0086 | 331066.8305 | 6462.2655
-105.225 | 52.8958 | 0.39139 | 0.033739 | 1.7374 | 1.7285 | 4.9494 | 342855.2979 | 6692.3707
-105.1625 | 52.7176 | 0.40165 | 0.032877 | 1.7763 | 1.6843 | 4.907 | 351845.4914 | 6867.8549
-105.1006 | 52.5396 | 0.41746 | 0.031632 | 1.8324 | 1.6205 | 4.8456 | 365694.9328 | 7138.1894
-105.0392 | 52.3616 | 0.43209 | 0.030561 | 1.8806 | 1.5657 | 4.7929 | 378506.626 | 7388.2675
-104.9784 | 52.1836 | 0.42763 | 0.030879 | 1.8663 | 1.582 | 4.8086 | 374607.3026 | 7312.1546
-104.9182 | 52.0058 | 0.4081 | 0.032357 | 1.7997 | 1.6577 | 4.8814 | 357498.7369 | 6978.2036
-104.8585 | 51.8279 | 0.3992 | 0.033078 | 1.7672 | 1.6946 | 4.9169 | 349701.5488 | 6826.0062
-104.7993 | 51.6502 | 0.39594 | 0.033351 | 1.7549 | 1.7086 | 4.9303 | 346840.5101 | 6770.1601
-104.7407 | 51.4725 | 0.39245 | 0.033648 | 1.7416 | 1.7238 | 4.9449 | 343784.9151 | 6710.5164
-104.6826 | 51.2948 | 0.38905 | 0.033942 | 1.7283 | 1.7389 | 4.9594 | 340806.6029 | 6652.3811
-104.6249 | 51.1173 | 0.37542 | 0.035174 | 1.6728 | 1.802 | 5.0201 | 328864.7066 | 6419.2811
-104.5679 | 50.9398 | 0.38373 | 0.034412 | 1.7071 | 1.763 | 4.9826 | 336145.7354 | 6561.4032
-104.5113 | 50.7624 | 0.41568 | 0.031767 | 1.8263 | 1.6275 | 4.8523 | 364134.4388 | 7107.7293
-104.4552 | 50.585 | 0.42322 | 0.031201 | 1.8518 | 1.5985 | 4.8244 | 370740.6084 | 7236.6785
-104.3996 | 50.4077 | 0.37971 | 0.034776 | 1.6907 | 1.7816 | 5.0005 | 332625.7419 | 6492.6947
-104.3444 | 50.2305 | 0.38517 | 0.034283 | 1.7129 | 1.7564 | 4.9762 | 337409.6675 | 6586.0746
-104.2898 | 50.0534 | 0.3914 | 0.033737 | 1.7375 | 1.7284 | 4.9494 | 342869.237 | 6692.6428
-104.2356 | 49.8763 | 0.39581 | 0.033362 | 1.7544 | 1.7092 | 4.9309 | 346729.7764 | 6767.9986
-104.1819 | 49.6994 | 0.41466 | 0.031845 | 1.8228 | 1.6314 | 4.8562 | 363243.8995 | 7090.3464
-104.1286 | 49.5225 | 0.41731 | 0.031643 | 1.8319 | 1.6211 | 4.8462 | 365562.961 | 7135.6134
-104.0758 | 49.3457 | 0.42832 | 0.03083 | 1.8685 | 1.5794 | 4.8062 | 375204.2788 | 7323.8072
-104.0235 | 49.169 | 0.44288 | 0.029816 | 1.9142 | 1.5275 | 4.7562 | 387964.4078 | 7572.8788
-103.9716 | 48.9923 | 0.41512 | 0.03181 | 1.8244 | 1.6296 | 4.8544 | 363647.3098 | 7098.2208
-122.1163 | 74.46 | 0.41034 | 0.03218 | 1.8077 | 1.6486 | 4.8727 | 359460.8199 | 7016.5025
-121.8093 | 74.2985 | 0.43506 | 0.030352 | 1.89 | 1.555 | 4.7826 | 381109.5095 | 7439.0745
-121.5081 | 74.1365 | 0.43981 | 0.030024 | 1.9048 | 1.5382 | 4.7665 | 385273.6135 | 7520.3558
-121.2124 | 73.9739 | 0.49769 | 0.026533 | 2.0622 | 1.3593 | 4.5945 | 435972.4388 | 8509.9725
-120.9221 | 73.8109 | 0.43824 | 0.030132 | 1.9 | 1.5437 | 4.7718 | 383898.7865 | 7493.5199
-120.6371 | 73.6475 | 0.39723 | 0.033243 | 1.7598 | 1.7031 | 4.925 | 347969.1743 | 6792.1911
-120.3573 | 73.4835 | 0.44156 | 0.029905 | 1.9102 | 1.5321 | 4.7606 | 386809.1119 | 7550.328
-120.0825 | 73.3192 | 0.42125 | 0.031347 | 1.8452 | 1.6059 | 4.8316 | 369013.6869 | 7202.9699
-119.8127 | 73.1544 | 0.4181 | 0.031583 | 1.8346 | 1.618 | 4.8432 | 366259.0651 | 7149.201
-119.5476 | 72.9892 | 0.39432 | 0.033488 | 1.7488 | 1.7156 | 4.9371 | 345426.8491 | 6742.5661
-119.2872 | 72.8235 | 0.39378 | 0.033534 | 1.7467 | 1.718 | 4.9393 | 344951.7803 | 6733.293
-119.0313 | 72.6575 | 0.34412 | 0.038373 | 1.5286 | 1.9659 | 5.1777 | 301448.1917 | 5884.1239
-118.7799 | 72.4911 | 0.26752 | 0.04936 | 1.0336 | 2.5288 | 5.7188 | 234350.3148 | 4574.4055
-118.5328 | 72.3243 | 0.27128 | 0.048676 | 1.0643 | 2.4937 | 5.6851 | 237640.7936 | 4638.6341
-118.2899 | 72.1571 | 0.3074 | 0.042957 | 1.3221 | 2.2007 | 5.4034 | 269282.3771 | 5256.2626
-118.0512 | 71.9896 | 0.38338 | 0.034443 | 1.7057 | 1.7646 | 4.9841 | 335842.6016 | 6555.4862
-117.8166 | 71.8217 | 0.37285 | 0.035416 | 1.6619 | 1.8144 | 5.032 | 326619.9451 | 6375.4644
-117.5858 | 71.6535 | 0.33121 | 0.039869 | 1.4612 | 2.0425 | 5.2514 | 290136.0984 | 5663.3172
-117.3589 | 71.4849 | 0.34536 | 0.038235 | 1.5348 | 1.9588 | 5.1709 | 302534.0005 | 5905.3183
-117.1358 | 71.316 | 0.3115 | 0.042392 | 1.3476 | 2.1718 | 5.3756 | 272873.3028 | 5326.3558
-116.9163 | 71.1467 | 0.32303 | 0.040878 | 1.4157 | 2.0942 | 5.301 | 282975.9237 | 5523.5541
-116.7004 | 70.9772 | 0.43798 | 0.03015 | 1.8992 | 1.5446 | 4.7727 | 383669.2165 | 7489.0388
-116.488 | 70.8074 | 0.39215 | 0.033673 | 1.7404 | 1.7251 | 4.9462 | 343524.4843 | 6705.4329
-116.2791 | 70.6372 | 0.39405 | 0.033511 | 1.7477 | 1.7168 | 4.9382 | 345188.4855 | 6737.9134
-116.0735 | 70.4668 | 0.3751 | 0.035203 | 1.6715 | 1.8035 | 5.0216 | 328590.9821 | 6413.9381
-115.8711 | 70.296 | 0.34525 | 0.038247 | 1.5343 | 1.9594 | 5.1715 | 302439.6562 | 5903.4768
-115.672 | 70.125 | 0.39526 | 0.033408 | 1.7524 | 1.7115 | 4.9331 | 346249.7072 | 6758.6279
-115.476 | 69.9537 | 0.35665 | 0.037025 | 1.5894 | 1.8968 | 5.1113 | 312427.5806 | 6098.4363
-115.283 | 69.7822 | 0.36458 | 0.03622 | 1.6257 | 1.8556 | 5.0716 | 319371.3914 | 6233.9761
-115.093 | 69.6104 | 0.4403 | 0.029991 | 1.9063 | 1.5364 | 4.7648 | 385704.5626 | 7528.7677
-114.906 | 69.4383 | 0.37333 | 0.03537 | 1.6639 | 1.8121 | 5.0298 | 327039.4373 | 6383.6527
-114.7218 | 69.266 | 0.35155 | 0.037562 | 1.5652 | 1.9243 | 5.1377 | 307959.0604 | 6011.2129
-114.3617 | 68.9207 | 0.37712 | 0.035015 | 1.6799 | 1.7939 | 5.0123 | 330357.0752 | 6448.4114
-114.1857 | 68.7477 | 0.38984 | 0.033872 | 1.7314 | 1.7353 | 4.956 | 341502.5201 | 6665.9651
-114.0124 | 68.5745 | 0.40065 | 0.032959 | 1.7726 | 1.6885 | 4.911 | 350966.499 | 6850.6974
-113.8416 | 68.4011 | 0.40842 | 0.032332 | 1.8008 | 1.6564 | 4.8801 | 357775.1413 | 6983.5989
-113.6733 | 68.2274 | 0.41777 | 0.031608 | 1.8335 | 1.6193 | 4.8445 | 365966.0915 | 7143.4823
-113.5075 | 68.0536 | 0.41021 | 0.03219 | 1.8072 | 1.6491 | 4.8732 | 359347.9418 | 7014.2992
-113.344 | 67.8795 | 0.35188 | 0.037527 | 1.5668 | 1.9225 | 5.136 | 308246.4313 | 6016.8222
-113.183 | 67.7052 | 0.35132 | 0.037587 | 1.5641 | 1.9256 | 5.1389 | 307757.7408 | 6007.2832
-113.0242 | 67.5308 | 0.4305 | 0.030674 | 1.8756 | 1.5714 | 4.7985 | 377117.0141 | 7361.1429
-112.8677 | 67.3562 | 0.38036 | 0.034717 | 1.6934 | 1.7786 | 4.9976 | 333193.076 | 6503.7688
-112.7134 | 67.1813 | 0.34369 | 0.038421 | 1.5265 | 1.9683 | 5.18 | 301071.7003 | 5876.7749
-112.5613 | 67.0064 | 0.35841 | 0.036843 | 1.5976 | 1.8875 | 5.1023 | 313969.1855 | 6128.5276
-112.4114 | 66.8312 | 0.44428 | 0.029722 | 1.9184 | 1.5227 | 4.7516 | 389187.4214 | 7596.7515
-112.2635 | 66.6559 | 0.35538 | 0.037157 | 1.5834 | 1.9036 | 5.1178 | 311314.5553 | 6076.7105
-112.1176 | 66.4804 | 0.39057 | 0.033809 | 1.7343 | 1.7321 | 4.9529 | 342139.3574 | 6678.3959
-111.9737 | 66.3047 | 0.42456 | 0.031103 | 1.8562 | 1.5934 | 4.8196 | 371916.6052 | 7259.6334
-111.8318 | 66.1289 | 0.35358 | 0.037346 | 1.5749 | 1.9133 | 5.1271 | 309737.049 | 6045.9184
-111.6919 | 65.953 | 0.36382 | 0.036295 | 1.6223 | 1.8594 | 5.0753 | 318707.9238 | 6221.0255
-111.5538 | 65.7769 | 0.33741 | 0.039136 | 1.4942 | 2.005 | 5.2153 | 295568.943 | 5769.3638
-111.4176 | 65.6007 | 0.3814 | 0.034622 | 1.6977 | 1.7737 | 4.9929 | 334110.7639 | 6521.6816
-111.2831 | 65.4243 | 0.38347 | 0.034435 | 1.7061 | 1.7641 | 4.9837 | 335921.4212 | 6557.0247
-111.1505 | 65.2478 | 0.37455 | 0.035255 | 1.6691 | 1.8062 | 5.0241 | 328107.5772 | 6404.5023
-111.0196 | 65.0712 | 0.35186 | 0.037529 | 1.5667 | 1.9226 | 5.1361 | 308227.1394 | 6016.4457
-110.8904 | 64.8944 | 0.35886 | 0.036797 | 1.5997 | 1.8851 | 5.1 | 314362.5715 | 6136.2064
-110.7629 | 64.7175 | 0.35791 | 0.036894 | 1.5953 | 1.8901 | 5.1048 | 313529.826 | 6119.9516
-110.6371 | 64.5406 | 0.3422 | 0.038588 | 1.519 | 1.9769 | 5.1882 | 299771.519 | 5851.396
-110.5128 | 64.3634 | 0.36925 | 0.035761 | 1.6463 | 1.8321 | 5.049 | 323466.8496 | 6313.9175
-110.3902 | 64.1862 | 0.36379 | 0.036298 | 1.6221 | 1.8596 | 5.0755 | 318679.9467 | 6220.4794
-110.2691 | 64.0089 | 0.35799 | 0.036886 | 1.5956 | 1.8897 | 5.1044 | 313601.4575 | 6121.3498
-110.1495 | 63.8315 | 0.34589 | 0.038176 | 1.5375 | 1.9558 | 5.168 | 303003.8364 | 5914.4893
-110.0315 | 63.654 | 0.34492 | 0.038284 | 1.5326 | 1.9613 | 5.1733 | 302150.1206 | 5897.8252
-109.9149 | 63.4764 | 0.32298 | 0.040885 | 1.4154 | 2.0946 | 5.3014 | 282926.906 | 5522.5973
-109.7997 | 63.2987 | 0.32252 | 0.040943 | 1.4128 | 2.0976 | 5.3043 | 282525.0071 | 5514.7524
-109.686 | 63.1209 | 0.28784 | 0.045875 | 1.1906 | 2.3502 | 5.5472 | 252151.6704 | 4921.8795
-109.5737 | 62.943 | 0.27958 | 0.047232 | 1.1295 | 2.4197 | 5.614 | 244911.1661 | 4780.5483
-109.4627 | 62.765 | 0.28057 | 0.047065 | 1.137 | 2.4112 | 5.6058 | 245777.5604 | 4797.4599
-109.3531 | 62.587 | 0.28362 | 0.046558 | 1.1598 | 2.3852 | 5.5808 | 248454.7481 | 4849.7173
-109.2449 | 62.4089 | 0.2978 | 0.044342 | 1.2597 | 2.2717 | 5.4717 | 260868.9295 | 5092.0362
-109.1379 | 62.2307 | 0.27853 | 0.047409 | 1.1215 | 2.4288 | 5.6227 | 243993.2692 | 4762.6314
-109.0322 | 62.0525 | 0.27783 | 0.047529 | 1.1161 | 2.4349 | 5.6286 | 243379.1432 | 4750.6439
-108.9277 | 61.8741 | 0.27415 | 0.048167 | 1.0873 | 2.4676 | 5.66 | 240155.232 | 4687.7147
-108.8245 | 61.6958 | 0.26246 | 0.050312 | 0.99067 | 2.5775 | 5.7657 | 229917.0521 | 4487.8704
-108.7225 | 61.5173 | 0.2814 | 0.046926 | 1.1432 | 2.404 | 5.5989 | 246506.7163 | 4811.6927
-108.6217 | 61.3388 | 0.26521 | 0.04979 | 1.0142 | 2.5508 | 5.74 | 232324.5331 | 4534.8633
-108.522 | 61.1603 | 0.25793 | 0.051196 | 0.95082 | 2.6228 | 5.8092 | 225945.5642 | 4410.3489
-108.4236 | 60.9817 | 0.21507 | 0.0614 | 0.49105 | 3.1455 | 6.3118 | 188397.8427 | 3677.4354
-108.3262 | 60.803 | 0.21337 | 0.061888 | 0.46903 | 3.1706 | 6.3358 | 186910.2343 | 3648.398
-108.23 | 60.6243 | 0.25848 | 0.051087 | 0.95573 | 2.6172 | 5.8039 | 226427.5104 | 4419.7562
-108.1348 | 60.4456 | 0.2389 | 0.055274 | 0.76706 | 2.8317 | 6.0101 | 209275.8142 | 4084.9633
-108.0407 | 60.2668 | 0.23245 | 0.056808 | 0.69792 | 2.9103 | 6.0856 | 203623.2118 | 3974.6273
-107.9477 | 60.088 | 0.23918 | 0.05521 | 0.76997 | 2.8284 | 6.0069 | 209520.262 | 4089.7348
-107.8557 | 59.9092 | 0.23259 | 0.056773 | 0.69952 | 2.9085 | 6.0839 | 203750.6395 | 3977.1146
-107.7648 | 59.7303 | 0.23724 | 0.055661 | 0.74962 | 2.8516 | 6.0291 | 207820.8897 | 4056.5639
-107.6748 | 59.5514 | 0.22773 | 0.057985 | 0.64492 | 2.9706 | 6.1436 | 199492.4472 | 3893.9967
-107.5859 | 59.3725 | 0.27842 | 0.047428 | 1.1206 | 2.4298 | 5.6237 | 243894.8567 | 4760.7104
-107.4979 | 59.1935 | 0.23734 | 0.055636 | 0.75073 | 2.8503 | 6.0279 | 207912.8487 | 4058.3589
-107.4109 | 59.0145 | 0.24191 | 0.054587 | 0.79804 | 2.7965 | 5.9762 | 211911.3185 | 4136.4071
-107.3248 | 58.8355 | 0.25879 | 0.051027 | 0.95846 | 2.6141 | 5.8009 | 226696.4505 | 4425.0058
-107.2397 | 58.6565 | 0.28815 | 0.045827 | 1.1927 | 2.3478 | 5.5448 | 252416.0676 | 4927.0404
-107.1555 | 58.4775 | 0.31431 | 0.042013 | 1.3646 | 2.1524 | 5.3569 | 275332.491 | 5374.3579
-107.0721 | 58.2985 | 0.29999 | 0.044017 | 1.2743 | 2.255 | 5.4557 | 262794.8417 | 5129.629
-106.9897 | 58.1194 | 0.26643 | 0.049562 | 1.0244 | 2.5391 | 5.7288 | 233393.6252 | 4555.7314
-106.9081 | 57.9404 | 0.2047 | 0.064508 | 0.35097 | 3.3048 | 6.4649 | 179319.0381 | 3500.2215
-106.8274 | 57.7613 | 0.25945 | 0.050897 | 0.96431 | 2.6075 | 5.7945 | 227275.1131 | 4436.301
-106.7476 | 57.5823 | 0.30334 | 0.043532 | 1.2962 | 2.2302 | 5.4318 | 265724.3722 | 5186.8121
-106.6685 | 57.4032 | 0.3432 | 0.038476 | 1.524 | 1.9711 | 5.1827 | 300646.3831 | 5868.4729
-106.5903 | 57.2242 | 0.26934 | 0.049027 | 1.0486 | 2.5117 | 5.7024 | 235943.2578 | 4605.499
-106.5129 | 57.0451 | 0.27469 | 0.048072 | 1.0916 | 2.4628 | 5.6553 | 240630.2958 | 4696.9878
-106.4363 | 56.8661 | 0.27683 | 0.0477 | 1.1083 | 2.4437 | 5.6371 | 242504.3749 | 4733.5689
-106.3605 | 56.6871 | 0.23752 | 0.055596 | 0.75256 | 2.8482 | 6.0259 | 208064.4256 | 4061.3176
-106.2854 | 56.508 | 0.21881 | 0.06035 | 0.53833 | 3.0918 | 6.2601 | 191673.1822 | 3741.3684
-106.2111 | 56.329 | 0.24814 | 0.053216 | 0.85981 | 2.7263 | 5.9087 | 217370.2027 | 4242.9619
-106.1376 | 56.15 | 0.23926 | 0.05519 | 0.77086 | 2.8274 | 6.0059 | 209595.1196 | 4091.196
-106.0648 | 55.9711 | 0.22463 | 0.058786 | 0.60879 | 3.0117 | 6.1831 | 196771.9936 | 3840.8948
-105.9927 | 55.7921 | 0.24748 | 0.053358 | 0.85339 | 2.7336 | 5.9157 | 216789.7441 | 4231.6316
-105.9213 | 55.6132 | 0.26315 | 0.050181 | 0.99655 | 2.5708 | 5.7592 | 230515.4717 | 4499.5513
-105.8507 | 55.4343 | 0.29412 | 0.044897 | 1.2347 | 2.3001 | 5.499 | 257646.5277 | 5029.1364
-105.7807 | 55.2554 | 0.24023 | 0.054967 | 0.78091 | 2.816 | 5.9949 | 210445.6719 | 4107.7984
-105.7114 | 55.0766 | 0.24452 | 0.054003 | 0.82436 | 2.7666 | 5.9474 | 214203.5063 | 4181.1495
-105.6428 | 54.8977 | 0.22572 | 0.058501 | 0.62164 | 2.9971 | 6.169 | 197730.935 | 3859.6128
-105.5749 | 54.719 | 0.2224 | 0.059374 | 0.58232 | 3.0418 | 6.212 | 194824.6613 | 3802.8838
-105.5076 | 54.5402 | 0.24124 | 0.054737 | 0.79126 | 2.8042 | 5.9836 | 211328.7261 | 4125.0352
-105.441 | 54.3615 | 0.23295 | 0.056687 | 0.7034 | 2.9041 | 6.0797 | 204059.8429 | 3983.1501
-105.375 | 54.1828 | 0.24064 | 0.054873 | 0.78512 | 2.8112 | 5.9903 | 210803.9126 | 4114.7911
-105.3096 | 54.0042 | 0.24461 | 0.053984 | 0.8252 | 2.7656 | 5.9465 | 214277.6455 | 4182.5967
-105.2449 | 53.8256 | 0.27066 | 0.048787 | 1.0594 | 2.4994 | 5.6906 | 237102.0347 | 4628.1178
-105.1808 | 53.647 | 0.22673 | 0.058242 | 0.63333 | 2.9838 | 6.1562 | 198611.5793 | 3876.8026
-105.1172 | 53.4685 | 0.3274 | 0.040333 | 1.4403 | 2.0663 | 5.2742 | 286802.571 | 5598.2484
-105.0543 | 53.2901 | 0.36281 | 0.036396 | 1.6177 | 1.8646 | 5.0803 | 317823.2237 | 6203.7566
-104.9919 | 53.1117 | 0.36981 | 0.035707 | 1.6487 | 1.8293 | 5.0464 | 323953.5441 | 6323.4175
-104.9302 | 52.9333 | 0.37946 | 0.034799 | 1.6897 | 1.7828 | 5.0016 | 332410.7297 | 6488.4977
-104.869 | 52.755 | 0.39944 | 0.033059 | 1.7681 | 1.6936 | 4.9159 | 349908.129 | 6830.0386
-104.8083 | 52.5768 | 0.40984 | 0.03222 | 1.8059 | 1.6507 | 4.8746 | 359015.9665 | 7007.8192
-104.7483 | 52.3986 | 0.42707 | 0.030919 | 1.8645 | 1.584 | 4.8106 | 374116.7577 | 7302.5794
-104.6887 | 52.2204 | 0.4235 | 0.031181 | 1.8527 | 1.5974 | 4.8234 | 370982.4277 | 7241.3987
-104.6297 | 52.0424 | 0.39679 | 0.03328 | 1.7581 | 1.7049 | 4.9268 | 347585.3033 | 6784.6981
-104.5713 | 51.8644 | 0.40674 | 0.032466 | 1.7948 | 1.6632 | 4.8867 | 356302.4247 | 6954.8521
-104.5133 | 51.6864 | 0.39936 | 0.033065 | 1.7678 | 1.694 | 4.9163 | 349838.5948 | 6828.6813
-104.4559 | 51.5085 | 0.39839 | 0.033146 | 1.7642 | 1.6981 | 4.9202 | 348987.396 | 6812.0663
-104.399 | 51.3307 | 0.39757 | 0.033214 | 1.7611 | 1.7016 | 4.9236 | 348267.9608 | 6798.0233
-104.3426 | 51.153 | 0.37161 | 0.035534 | 1.6566 | 1.8204 | 5.0378 | 325534.5705 | 6354.2784
-104.2867 | 50.9753 | 0.3675 | 0.035931 | 1.6387 | 1.8408 | 5.0574 | 321934.2508 | 6284.0019
-104.2313 | 50.7977 | 0.38834 | 0.034004 | 1.7255 | 1.742 | 4.9625 | 340183.416 | 6640.2168
-104.1764 | 50.6202 | 0.4473 | 0.029521 | 1.9275 | 1.5124 | 4.7417 | 391833.8106 | 7648.4077
-104.122 | 50.4427 | 0.42998 | 0.030711 | 1.8739 | 1.5733 | 4.8003 | 376658.494 | 7352.1928
-104.068 | 50.2653 | 0.38867 | 0.033975 | 1.7268 | 1.7406 | 4.9611 | 340470.8145 | 6645.8267
-104.0145 | 50.088 | 0.38597 | 0.034213 | 1.7161 | 1.7527 | 4.9728 | 338106.8378 | 6599.683
-103.9615 | 49.9108 | 0.39004 | 0.033855 | 1.7322 | 1.7344 | 4.9551 | 341678.6588 | 6669.4033
-103.9089 | 49.7337 | 0.38395 | 0.034392 | 1.708 | 1.7619 | 4.9816 | 336340.7391 | 6565.2096
-103.8568 | 49.5566 | 0.39165 | 0.033717 | 1.7385 | 1.7273 | 4.9483 | 343081.9616 | 6696.795
-103.8051 | 49.3797 | 0.40267 | 0.032793 | 1.7801 | 1.68 | 4.9028 | 352742.2832 | 6885.3599
-103.7538 | 49.2028 | 0.39779 | 0.033196 | 1.7619 | 1.7006 | 4.9227 | 348463.3262 | 6801.8367
-103.703 | 49.026 | 0.4301 | 0.030702 | 1.8743 | 1.5729 | 4.7999 | 376768.0835 | 7354.332
-121.5117 | 74.5423 | 0.39521 | 0.033412 | 1.7522 | 1.7117 | 4.9333 | 346206.9016 | 6757.7924
-121.2089 | 74.38 | 0.39534 | 0.033402 | 1.7526 | 1.7112 | 4.9328 | 346317.6449 | 6759.954
-120.9119 | 74.2173 | 0.40328 | 0.032744 | 1.7823 | 1.6775 | 4.9004 | 353273.0664 | 6895.7205
-120.6204 | 74.0541 | 0.45471 | 0.02904 | 1.9492 | 1.4878 | 4.718 | 398325.6729 | 7775.1257
-120.3343 | 73.8904 | 0.39106 | 0.033767 | 1.7362 | 1.7299 | 4.9508 | 342564.8279 | 6686.7008
-120.0535 | 73.7262 | 0.33558 | 0.039349 | 1.4846 | 2.0159 | 5.2257 | 293972.0109 | 5738.1924
-119.7778 | 73.5616 | 0.36085 | 0.036594 | 1.6088 | 1.8747 | 5.09 | 316106.9985 | 6170.2567
-119.507 | 73.3966 | 0.35539 | 0.037156 | 1.5835 | 1.9035 | 5.1177 | 311323.7892 | 6076.8908
-119.2412 | 73.2312 | 0.40209 | 0.032841 | 1.7779 | 1.6824 | 4.9052 | 352233.8522 | 6875.4356
-118.9801 | 73.0653 | 0.39378 | 0.033534 | 1.7467 | 1.718 | 4.9393 | 344952.824 | 6733.3134
-118.7237 | 72.8991 | 0.39842 | 0.033143 | 1.7643 | 1.6979 | 4.9201 | 349019.334 | 6812.6897
-118.4718 | 72.7324 | 0.2998 | 0.044046 | 1.273 | 2.2565 | 5.4571 | 262625.6319 | 5126.3261
-118.2243 | 72.5654 | 0.31767 | 0.041568 | 1.3847 | 2.1295 | 5.335 | 278282.2882 | 5431.9366
-117.9811 | 72.398 | 0.30618 | 0.043129 | 1.3143 | 2.2095 | 5.4119 | 268210.7495 | 5235.345
-117.742 | 72.2302 | 0.3234 | 0.040831 | 1.4179 | 2.0918 | 5.2987 | 283300.8843 | 5529.8971
-117.5071 | 72.0621 | 0.38682 | 0.034137 | 1.7195 | 1.7489 | 4.9691 | 338851.921 | 6614.2267
-117.2762 | 71.8936 | 0.38215 | 0.034554 | 1.7007 | 1.7702 | 4.9896 | 334762.8572 | 6534.4101
-117.0492 | 71.7248 | 0.39219 | 0.033669 | 1.7406 | 1.7249 | 4.946 | 343561.0206 | 6706.146
-116.826 | 71.5557 | 0.38917 | 0.033931 | 1.7288 | 1.7383 | 4.9589 | 340916.9785 | 6654.5356
-116.6065 | 71.3862 | 0.29154 | 0.045294 | 1.2168 | 2.3204 | 5.5185 | 255388.0743 | 4985.0525
-116.3907 | 71.2164 | 0.32001 | 0.041265 | 1.3983 | 2.114 | 5.3201 | 280326.0658 | 5471.8301
-116.1784 | 71.0463 | 0.35443 | 0.037256 | 1.5789 | 1.9087 | 5.1227 | 310483.2065 | 6060.483
-115.9696 | 70.876 | 0.38846 | 0.033993 | 1.726 | 1.7415 | 4.9619 | 340291.4577 | 6642.3258
-115.7642 | 70.7053 | 0.37261 | 0.035439 | 1.6608 | 1.8156 | 5.0332 | 326408.6194 | 6371.3394
-115.562 | 70.5343 | 0.35549 | 0.037146 | 1.5839 | 1.903 | 5.1172 | 311409.8052 | 6078.5698
-115.3631 | 70.3631 | 0.33528 | 0.039384 | 1.4831 | 2.0177 | 5.2275 | 293708.7763 | 5733.0542
-115.1674 | 70.1916 | 0.39787 | 0.033189 | 1.7622 | 1.7003 | 4.9224 | 348529.9554 | 6803.1373
-114.9748 | 70.0198 | 0.34165 | 0.03865 | 1.5161 | 1.9801 | 5.1913 | 299286.7278 | 5841.9331
-114.7852 | 69.8477 | 0.34297 | 0.038502 | 1.5228 | 1.9725 | 5.184 | 300439.305 | 5864.4309
-114.5985 | 69.6755 | 0.4198 | 0.031455 | 1.8404 | 1.6115 | 4.8369 | 367746.5297 | 7178.2356
-114.4147 | 69.5029 | 0.3499 | 0.037739 | 1.5572 | 1.9334 | 5.1464 | 306516.7642 | 5983.06
-114.2338 | 69.3302 | 0.32664 | 0.040427 | 1.4361 | 2.0711 | 5.2788 | 286133.1893 | 5585.1824
-114.0556 | 69.1571 | 0.34288 | 0.038512 | 1.5224 | 1.973 | 5.1845 | 300362.6113 | 5862.9339
-113.8801 | 68.9839 | 0.35881 | 0.036802 | 1.5994 | 1.8854 | 5.1003 | 314320.1218 | 6135.3778
-113.7073 | 68.8104 | 0.37579 | 0.035139 | 1.6744 | 1.8002 | 5.0184 | 329195.4451 | 6425.7369
-113.537 | 68.6368 | 0.40692 | 0.032451 | 1.7955 | 1.6625 | 4.886 | 356460.0369 | 6957.9286
-113.3693 | 68.4629 | 0.41569 | 0.031767 | 1.8263 | 1.6274 | 4.8523 | 364141.1639 | 7107.8606
-113.204 | 68.2888 | 0.42246 | 0.031257 | 1.8493 | 1.6013 | 4.8272 | 370075.672 | 7223.6993
-113.0412 | 68.1145 | 0.43636 | 0.030261 | 1.8941 | 1.5503 | 4.7781 | 382255.2736 | 7461.4393
-112.8808 | 67.94 | 0.3864 | 0.034174 | 1.7178 | 1.7508 | 4.9709 | 338487.9108 | 6607.1214
-112.7227 | 67.7653 | 0.34933 | 0.0378 | 1.5544 | 1.9365 | 5.1495 | 306016.1857 | 5973.2889
-112.5669 | 67.5905 | 0.41257 | 0.032007 | 1.8155 | 1.6397 | 4.8641 | 361410.9048 | 7054.5672
-112.4132 | 67.4154 | 0.36899 | 0.035786 | 1.6452 | 1.8334 | 5.0503 | 323237.2219 | 6309.4353
-112.2618 | 67.2402 | 0.38622 | 0.03419 | 1.7171 | 1.7516 | 4.9717 | 338327.2491 | 6603.9853
-112.1125 | 67.0648 | 0.44515 | 0.029664 | 1.9211 | 1.5197 | 4.7487 | 389954.8552 | 7611.7314
-111.9654 | 66.8892 | 0.43026 | 0.030691 | 1.8748 | 1.5723 | 4.7993 | 376904.0833 | 7356.9866
-111.8202 | 66.7135 | 0.38459 | 0.034335 | 1.7106 | 1.759 | 4.9788 | 336904.7656 | 6576.2191
-111.6771 | 66.5376 | 0.39214 | 0.033674 | 1.7404 | 1.7252 | 4.9462 | 343511.7424 | 6705.1842
-111.536 | 66.3616 | 0.39598 | 0.033347 | 1.7551 | 1.7084 | 4.9301 | 346882.2645 | 6770.9751
-111.3968 | 66.1854 | 0.31632 | 0.041745 | 1.3767 | 2.1386 | 5.3438 | 277097.9704 | 5408.8192
-111.2595 | 66.0091 | 0.36009 | 0.036671 | 1.6053 | 1.8787 | 5.0938 | 315442.917 | 6157.2942
-111.124 | 65.8326 | 0.33556 | 0.039352 | 1.4845 | 2.016 | 5.2259 | 293950.372 | 5737.77
-110.9904 | 65.656 | 0.34201 | 0.03861 | 1.5179 | 1.978 | 5.1893 | 299597.6408 | 5848.002
-110.8585 | 65.4793 | 0.35014 | 0.037713 | 1.5584 | 1.9321 | 5.1452 | 306723.4357 | 5987.0941
-110.7284 | 65.3024 | 0.36837 | 0.035847 | 1.6425 | 1.8365 | 5.0533 | 322692.1264 | 6298.7953
-110.6001 | 65.1255 | 0.36591 | 0.036088 | 1.6316 | 1.8488 | 5.0651 | 320533.2083 | 6256.6542
-110.4734 | 64.9484 | 0.38514 | 0.034286 | 1.7128 | 1.7565 | 4.9764 | 337382.011 | 6585.5348
-110.3483 | 64.7711 | 0.36145 | 0.036533 | 1.6115 | 1.8716 | 5.0871 | 316627.7687 | 6180.4219
-110.2249 | 64.5938 | 0.34834 | 0.037909 | 1.5496 | 1.9421 | 5.1548 | 305142.1078 | 5956.2273
-110.1031 | 64.4164 | 0.37887 | 0.034853 | 1.6872 | 1.7856 | 5.0043 | 331891.6689 | 6478.3659
-109.9828 | 64.2388 | 0.37527 | 0.035188 | 1.6722 | 1.8027 | 5.0208 | 328736.7926 | 6416.7842
-109.8641 | 64.0612 | 0.3713 | 0.035564 | 1.6552 | 1.822 | 5.0393 | 325263.1532 | 6348.9805
-109.7469 | 63.8834 | 0.36245 | 0.036432 | 1.6161 | 1.8664 | 5.0821 | 317508.3032 | 6197.6095
-109.6312 | 63.7056 | 0.34204 | 0.038606 | 1.5181 | 1.9778 | 5.1891 | 299629.9083 | 5848.6318
-109.5169 | 63.5276 | 0.33936 | 0.038911 | 1.5044 | 1.9934 | 5.2042 | 297281.9154 | 5802.8002
-109.404 | 63.3496 | 0.32118 | 0.041114 | 1.4051 | 2.1063 | 5.3126 | 281355.1031 | 5491.9164
-109.2925 | 63.1715 | 0.30044 | 0.043952 | 1.2772 | 2.2517 | 5.4524 | 263184.8352 | 5137.2415
-109.1824 | 62.9933 | 0.29681 | 0.04449 | 1.253 | 2.2792 | 5.4789 | 260004.8736 | 5075.1702
-109.0737 | 62.815 | 0.25954 | 0.050879 | 0.96513 | 2.6065 | 5.7936 | 227356.0822 | 4437.8815
-108.9663 | 62.6367 | 0.31913 | 0.041378 | 1.3932 | 2.1198 | 5.3257 | 279556.3911 | 5456.8064
-108.8601 | 62.4583 | 0.28666 | 0.046065 | 1.182 | 2.3599 | 5.5565 | 251113.3922 | 4901.6128
-108.7553 | 62.2798 | 0.27386 | 0.048217 | 1.0851 | 2.4702 | 5.6625 | 239905.5573 | 4682.8412
-108.6517 | 62.1012 | 0.29639 | 0.044553 | 1.2502 | 2.2825 | 5.482 | 259634.7461 | 5067.9455
-108.5493 | 61.9226 | 0.29851 | 0.044236 | 1.2645 | 2.2662 | 5.4664 | 261498.2562 | 5104.3203
-108.4482 | 61.744 | 0.26188 | 0.050423 | 0.98565 | 2.5832 | 5.7712 | 229409.3958 | 4477.9612
-108.3483 | 61.5652 | 0.28928 | 0.045647 | 1.2009 | 2.3385 | 5.5359 | 253412.3492 | 4946.4873
-108.2495 | 61.3865 | 0.28507 | 0.046321 | 1.1705 | 2.3731 | 5.5691 | 249723.8585 | 4874.4897
-108.1518 | 61.2076 | 0.28499 | 0.046335 | 1.1699 | 2.3738 | 5.5698 | 249652.7043 | 4873.1008
-108.0554 | 61.0287 | 0.25659 | 0.051463 | 0.93878 | 2.6365 | 5.8224 | 224772.3036 | 4387.4474
-107.96 | 60.8498 | 0.22684 | 0.058213 | 0.63462 | 2.9823 | 6.1548 | 198709.5497 | 3878.7149
-107.8657 | 60.6709 | 0.25662 | 0.051457 | 0.93908 | 2.6362 | 5.8221 | 224802.1716 | 4388.0304
-107.7725 | 60.4918 | 0.25693 | 0.051394 | 0.94189 | 2.633 | 5.819 | 225074.6803 | 4393.3496
-107.6803 | 60.3128 | 0.27055 | 0.048808 | 1.0584 | 2.5005 | 5.6916 | 236998.448 | 4626.0958
-107.5892 | 60.1337 | 0.26851 | 0.049178 | 1.0417 | 2.5195 | 5.7099 | 235215.0026 | 4591.2838
-107.4991 | 59.9546 | 0.25038 | 0.05274 | 0.88123 | 2.7019 | 5.8853 | 219329.4096 | 4281.2047
-107.41 | 59.7755 | 0.23603 | 0.055946 | 0.73678 | 2.8662 | 6.0432 | 206762.1161 | 4035.8972
-107.3219 | 59.5963 | 0.24637 | 0.053598 | 0.84259 | 2.7459 | 5.9275 | 215820.5386 | 4212.7132
-107.2348 | 59.4171 | 0.23221 | 0.056867 | 0.6953 | 2.9133 | 6.0885 | 203415.4161 | 3970.5712
-107.1486 | 59.2379 | 0.22432 | 0.058867 | 0.60517 | 3.0158 | 6.187 | 196503.4533 | 3835.653
-107.0634 | 59.0587 | 0.25378 | 0.052034 | 0.91307 | 2.6657 | 5.8505 | 222308.3222 | 4339.3516
-106.9791 | 58.8794 | 0.26093 | 0.050607 | 0.97736 | 2.5926 | 5.7802 | 228575.8085 | 4461.69
-106.8957 | 58.7002 | 0.26505 | 0.04982 | 1.0128 | 2.5523 | 5.7415 | 232186.1623 | 4532.1623
-106.8132 | 58.5209 | 0.27227 | 0.0485 | 1.0723 | 2.4847 | 5.6764 | 238506.7249 | 4655.5367
-106.7316 | 58.3416 | 0.30304 | 0.043576 | 1.2942 | 2.2324 | 5.4339 | 265459.0659 | 5181.6334
-106.6509 | 58.1624 | 0.21038 | 0.062767 | 0.42942 | 3.2156 | 6.3791 | 184292.7871 | 3597.3067
-106.571 | 57.9831 | 0.2 | 0.066023 | 0.28269 | 3.3824 | 6.5395 | 175203.5401 | 3419.8889
-106.492 | 57.8038 | 0.26398 | 0.050023 | 1.0037 | 2.5627 | 5.7515 | 231243.313 | 4513.7584
-106.4138 | 57.6245 | 0.32585 | 0.040525 | 1.4317 | 2.0761 | 5.2837 | 285442.664 | 5571.7037
-106.3364 | 57.4452 | 0.35466 | 0.037233 | 1.58 | 1.9075 | 5.1215 | 310681.7101 | 6064.3577
-106.2598 | 57.2659 | 0.282 | 0.046826 | 1.1477 | 2.3989 | 5.594 | 247032.4204 | 4821.9542
-106.184 | 57.0866 | 0.28109 | 0.046978 | 1.1409 | 2.4067 | 5.6015 | 246235.0411 | 4806.3897
-106.109 | 56.9074 | 0.29197 | 0.045227 | 1.2198 | 2.317 | 5.5152 | 255766.4573 | 4992.4384
-106.0348 | 56.7281 | 0.25002 | 0.052816 | 0.87782 | 2.7058 | 5.889 | 219015.4975 | 4275.0773
-105.9613 | 56.5489 | 0.24309 | 0.05432 | 0.81005 | 2.7829 | 5.9631 | 212951.0612 | 4156.7024
-105.8886 | 56.3696 | 0.26218 | 0.050366 | 0.98822 | 2.5803 | 5.7683 | 229668.9057 | 4483.0267
-105.8166 | 56.1904 | 0.22163 | 0.059581 | 0.57298 | 3.0524 | 6.2222 | 194147.5912 | 3789.6677
-105.7453 | 56.0112 | 0.21583 | 0.061184 | 0.50078 | 3.1345 | 6.3011 | 189062.9215 | 3690.4174
-105.6747 | 55.8321 | 0.25323 | 0.052146 | 0.90801 | 2.6715 | 5.856 | 221829.3561 | 4330.0024
-105.6049 | 55.6529 | 0.29327 | 0.045026 | 1.2288 | 2.3067 | 5.5054 | 256905.0603 | 5014.6633
-105.5357 | 55.4738 | 0.28168 | 0.04688 | 1.1453 | 2.4017 | 5.5966 | 246748.1561 | 4816.4055
-105.4672 | 55.2947 | 0.27638 | 0.047778 | 1.1048 | 2.4477 | 5.6409 | 242109.9461 | 4725.8698
-105.3994 | 55.1157 | 0.2837 | 0.046545 | 1.1604 | 2.3845 | 5.5801 | 248524.1732 | 4851.0725
-105.3323 | 54.9367 | 0.23877 | 0.055304 | 0.7657 | 2.8333 | 6.0116 | 209161.5151 | 4082.7323
-105.2658 | 54.7577 | 0.21849 | 0.060436 | 0.53447 | 3.0962 | 6.2643 | 191401.495 | 3736.0652
-105.1999 | 54.5787 | 0.22799 | 0.05792 | 0.64784 | 2.9673 | 6.1404 | 199715.8291 | 3898.357
-105.1347 | 54.3998 | 0.24369 | 0.054187 | 0.81606 | 2.776 | 5.9565 | 213475.3693 | 4166.9366
-105.0701 | 54.2209 | 0.27714 | 0.047648 | 1.1107 | 2.441 | 5.6345 | 242771.2785 | 4738.7787
-105.0061 | 54.0421 | 0.2705 | 0.048817 | 1.058 | 2.5009 | 5.6921 | 236956.9604 | 4625.286
-104.9428 | 53.8633 | 0.21138 | 0.062471 | 0.44277 | 3.2004 | 6.3645 | 185166.452 | 3614.3602
-104.88 | 53.6845 | 0.20627 | 0.064017 | 0.37309 | 3.2797 | 6.4407 | 180694.0154 | 3527.0604
-104.8178 | 53.5058 | 0.31828 | 0.041489 | 1.3882 | 2.1255 | 5.3311 | 278811.1367 | 5442.2594
-104.7562 | 53.3272 | 0.35218 | 0.037495 | 1.5682 | 1.9209 | 5.1344 | 308512.7618 | 6022.0209
-104.6952 | 53.1486 | 0.349 | 0.037837 | 1.5528 | 1.9384 | 5.1513 | 305721.6211 | 5967.5392
-104.6348 | 52.9701 | 0.38504 | 0.034295 | 1.7124 | 1.757 | 4.9768 | 337294.134 | 6583.8194
-104.5749 | 52.7916 | 0.41021 | 0.032191 | 1.8072 | 1.6492 | 4.8732 | 359343.2848 | 7014.2083
-104.5155 | 52.6131 | 0.41785 | 0.031602 | 1.8337 | 1.619 | 4.8442 | 366034.7528 | 7144.8225
-104.4567 | 52.4348 | 0.43388 | 0.030435 | 1.8863 | 1.5592 | 4.7867 | 380077.1709 | 7418.9238
-104.3985 | 52.2564 | 0.42226 | 0.031272 | 1.8486 | 1.6021 | 4.8279 | 369896.8645 | 7220.2091
-104.3407 | 52.0782 | 0.39428 | 0.033491 | 1.7486 | 1.7158 | 4.9372 | 345391.3061 | 6741.8723
-104.2835 | 51.9 | 0.42697 | 0.030927 | 1.8642 | 1.5844 | 4.8109 | 374029.5129 | 7300.8764
-104.2269 | 51.7219 | 0.426 | 0.030997 | 1.861 | 1.588 | 4.8144 | 373176.5871 | 7284.2277
-104.1707 | 51.5438 | 0.40796 | 0.032368 | 1.7992 | 1.6583 | 4.8819 | 357371.9386 | 6975.7285
-104.115 | 51.3658 | 0.40035 | 0.032983 | 1.7715 | 1.6898 | 4.9122 | 350710.0915 | 6845.6925
-104.0598 | 51.1879 | 0.38455 | 0.034339 | 1.7104 | 1.7592 | 4.979 | 336867.0852 | 6575.4836
-104.0051 | 51.01 | 0.38565 | 0.03424 | 1.7148 | 1.7542 | 4.9741 | 337832.8842 | 6594.3356
-103.9509 | 50.8323 | 0.36015 | 0.036665 | 1.6056 | 1.8784 | 5.0935 | 315492.7022 | 6158.266
-103.8972 | 50.6546 | 0.41003 | 0.032205 | 1.8066 | 1.6499 | 4.8739 | 359183.6897 | 7011.093
-103.8439 | 50.4769 | 0.43551 | 0.030321 | 1.8915 | 1.5533 | 4.7811 | 381508.0364 | 7446.8536
-103.7911 | 50.2994 | 0.42282 | 0.031231 | 1.8505 | 1.6 | 4.8259 | 370387.4037 | 7229.7842
-103.7388 | 50.1219 | 0.39512 | 0.03342 | 1.7518 | 1.7121 | 4.9337 | 346126.7169 | 6756.2272
-103.6869 | 49.9445 | 0.39229 | 0.033662 | 1.7409 | 1.7245 | 4.9456 | 343641.6749 | 6707.7204
-103.6354 | 49.7672 | 0.40149 | 0.03289 | 1.7757 | 1.685 | 4.9076 | 351702.9828 | 6865.0732
-103.5844 | 49.59 | 0.39489 | 0.033439 | 1.7509 | 1.7131 | 4.9347 | 345923.3744 | 6752.2581
-103.5339 | 49.4129 | 0.3921 | 0.033677 | 1.7402 | 1.7253 | 4.9464 | 343482.055 | 6704.6047
-103.4837 | 49.2358 | 0.40031 | 0.032987 | 1.7713 | 1.6899 | 4.9124 | 350673.3964 | 6844.9762
-103.434 | 49.0589 | 0.39237 | 0.033654 | 1.7413 | 1.7241 | 4.9453 | 343716.6777 | 6709.1844
-120.6029 | 74.46 | 0.3628 | 0.036397 | 1.6177 | 1.8646 | 5.0803 | 317815.0088 | 6203.5963
-120.3102 | 74.2966 | 0.38871 | 0.033972 | 1.727 | 1.7404 | 4.9609 | 340506.742 | 6646.528
-120.023 | 74.1327 | 0.38303 | 0.034475 | 1.7043 | 1.7662 | 4.9857 | 335535.3075 | 6549.488
-119.7412 | 73.9683 | 0.33018 | 0.039994 | 1.4556 | 2.0489 | 5.2575 | 289235.0398 | 5645.729
-119.4647 | 73.8035 | 0.29887 | 0.044182 | 1.2669 | 2.2635 | 5.4638 | 261814.4336 | 5110.4919
-119.1932 | 73.6382 | 0.44045 | 0.029981 | 1.9068 | 1.5359 | 4.7643 | 385833.063 | 7531.276
-118.9267 | 73.4726 | 0.41137 | 0.0321 | 1.8113 | 1.6445 | 4.8687 | 360362.3651 | 7034.1002
-118.665 | 73.3065 | 0.43955 | 0.030042 | 1.904 | 1.5391 | 4.7674 | 385041.6062 | 7515.8271
-118.4081 | 73.14 | 0.38536 | 0.034266 | 1.7137 | 1.7555 | 4.9754 | 337578.5448 | 6589.371
-118.1557 | 72.9731 | 0.39948 | 0.033055 | 1.7683 | 1.6934 | 4.9157 | 349948.7479 | 6830.8314
-117.9078 | 72.8058 | 0.2707 | 0.04878 | 1.0597 | 2.499 | 5.6902 | 237137.4274 | 4628.8086
-117.6643 | 72.6382 | 0.36128 | 0.03655 | 1.6108 | 1.8725 | 5.0879 | 316481.377 | 6177.5644
-117.4251 | 72.4702 | 0.36726 | 0.035956 | 1.6376 | 1.842 | 5.0586 | 321717.5622 | 6279.7722
-117.19 | 72.3018 | 0.35323 | 0.037383 | 1.5732 | 1.9152 | 5.1289 | 309430.9131 | 6039.9427
-116.959 | 72.1331 | 0.36905 | 0.035781 | 1.6454 | 1.8331 | 5.05 | 323284.2477 | 6310.3532
-116.732 | 71.9641 | 0.36218 | 0.036459 | 1.6149 | 1.8678 | 5.0834 | 317273.9436 | 6193.0349
-116.5088 | 71.7947 | 0.40559 | 0.032558 | 1.7907 | 1.6679 | 4.8912 | 355294.7402 | 6935.1826
-116.2894 | 71.625 | 0.30937 | 0.042683 | 1.3344 | 2.1867 | 5.3899 | 271008.9362 | 5289.9642
-116.0737 | 71.455 | 0.27475 | 0.048061 | 1.0921 | 2.4622 | 5.6548 | 240683.7593 | 4698.0313
-115.8616 | 71.2847 | 0.34419 | 0.038366 | 1.529 | 1.9655 | 5.1773 | 301507.4333 | 5885.2802
-115.6529 | 71.1141 | 0.35652 | 0.037038 | 1.5888 | 1.8975 | 5.1119 | 312313.2672 | 6096.2049
-115.4478 | 70.9432 | 0.40025 | 0.032992 | 1.7711 | 1.6902 | 4.9126 | 350619.586 | 6843.9259
-115.2459 | 70.772 | 0.37301 | 0.035401 | 1.6626 | 1.8136 | 5.0313 | 326758.984 | 6378.1784
-115.0474 | 70.6005 | 0.34768 | 0.03798 | 1.5463 | 1.9457 | 5.1583 | 304569.9364 | 5945.0588
-114.6598 | 70.2567 | 0.38768 | 0.034061 | 1.7229 | 1.745 | 4.9653 | 339611.5157 | 6629.0536
-114.4706 | 70.0845 | 0.37293 | 0.035408 | 1.6622 | 1.814 | 5.0316 | 326690.6898 | 6376.8453
-114.2844 | 69.9119 | 0.36094 | 0.036585 | 1.6092 | 1.8743 | 5.0896 | 316179.6766 | 6171.6754
-114.1011 | 69.7392 | 0.42019 | 0.031426 | 1.8416 | 1.61 | 4.8355 | 368082.6586 | 7184.7966
-113.9206 | 69.5662 | 0.37277 | 0.035424 | 1.6615 | 1.8148 | 5.0324 | 326544.5005 | 6373.9918
-113.743 | 69.3929 | 0.32682 | 0.040405 | 1.4371 | 2.07 | 5.2777 | 286293.097 | 5588.3037
-113.5681 | 69.2194 | 0.3454 | 0.038231 | 1.535 | 1.9586 | 5.1707 | 302570.0043 | 5906.0211
-113.3958 | 69.0458 | 0.36018 | 0.036662 | 1.6057 | 1.8782 | 5.0934 | 315521.2869 | 6158.8239
-113.2262 | 68.8718 | 0.39003 | 0.033856 | 1.7322 | 1.7345 | 4.9552 | 341664.6545 | 6669.1299
-113.0591 | 68.6977 | 0.43392 | 0.030432 | 1.8865 | 1.559 | 4.7865 | 380114.2206 | 7419.647
-112.8945 | 68.5234 | 0.43264 | 0.030522 | 1.8824 | 1.5636 | 4.791 | 378996.1864 | 7397.8235
-112.7324 | 68.3489 | 0.41851 | 0.031552 | 1.836 | 1.6164 | 4.8417 | 366617.494 | 7156.1973
-112.5726 | 68.1742 | 0.43974 | 0.030029 | 1.9046 | 1.5384 | 4.7667 | 385209.0771 | 7519.0961
-112.4152 | 67.9992 | 0.41333 | 0.031948 | 1.8182 | 1.6367 | 4.8612 | 362075.8847 | 7067.5473
-112.2601 | 67.8241 | 0.37134 | 0.03556 | 1.6554 | 1.8218 | 5.0391 | 325293.9998 | 6349.5826
-112.1073 | 67.6489 | 0.36933 | 0.035753 | 1.6467 | 1.8317 | 5.0486 | 323536.7896 | 6315.2827
-111.9566 | 67.4734 | 0.38104 | 0.034655 | 1.6962 | 1.7754 | 4.9945 | 333792.2357 | 6515.4641
-111.8081 | 67.2978 | 0.43998 | 0.030013 | 1.9054 | 1.5376 | 4.7659 | 385422.7985 | 7523.2678
-111.6617 | 67.122 | 0.45859 | 0.028795 | 1.9602 | 1.4752 | 4.7059 | 401723.3477 | 7841.4467
-111.5173 | 66.946 | 0.43578 | 0.030302 | 1.8923 | 1.5524 | 4.7802 | 381739.7888 | 7451.3773
-111.375 | 66.7699 | 0.3653 | 0.036148 | 1.6289 | 1.8519 | 5.0681 | 320003.1735 | 6246.3082
-111.2347 | 66.5937 | 0.37284 | 0.035417 | 1.6618 | 1.8144 | 5.0321 | 326611.2972 | 6375.2956
-111.0963 | 66.4173 | 0.40478 | 0.032622 | 1.7878 | 1.6713 | 4.8944 | 354590.0446 | 6921.4273
-110.9598 | 66.2407 | 0.32933 | 0.040097 | 1.451 | 2.0542 | 5.2626 | 288491.2488 | 5631.2106
-110.8252 | 66.064 | 0.40848 | 0.032327 | 1.8011 | 1.6562 | 4.8799 | 357825.2899 | 6984.5777
-110.6924 | 65.8872 | 0.35727 | 0.036961 | 1.5923 | 1.8935 | 5.1081 | 312967.8742 | 6108.9825
-110.5614 | 65.7102 | 0.36077 | 0.036603 | 1.6084 | 1.8752 | 5.0905 | 316031.2732 | 6168.7786
-110.4322 | 65.5331 | 0.3552 | 0.037176 | 1.5826 | 1.9046 | 5.1187 | 311152.7715 | 6073.5526
-110.3046 | 65.3559 | 0.36686 | 0.035994 | 1.6358 | 1.844 | 5.0605 | 321372.3868 | 6273.0346
-110.1788 | 65.1786 | 0.38391 | 0.034396 | 1.7078 | 1.7621 | 4.9818 | 336303.9867 | 6564.4922
-110.0547 | 65.0011 | 0.38797 | 0.034036 | 1.7241 | 1.7437 | 4.9641 | 339861.695 | 6633.937
-109.9321 | 64.8236 | 0.37537 | 0.035179 | 1.6726 | 1.8022 | 5.0203 | 328821.8421 | 6418.4444
-109.8112 | 64.6459 | 0.375 | 0.035213 | 1.671 | 1.804 | 5.022 | 328498.3323 | 6412.1296
-109.6918 | 64.4681 | 0.37955 | 0.034791 | 1.69 | 1.7824 | 5.0012 | 332488.0022 | 6490.006
-109.574 | 64.2902 | 0.39252 | 0.033642 | 1.7418 | 1.7235 | 4.9446 | 343844.2116 | 6711.6738
-109.4576 | 64.1123 | 0.38342 | 0.034439 | 1.7059 | 1.7644 | 4.9839 | 335880.2622 | 6556.2213
-109.3428 | 63.9342 | 0.37797 | 0.034937 | 1.6835 | 1.7898 | 5.0084 | 331097.8487 | 6462.8709
-109.2294 | 63.756 | 0.3615 | 0.036529 | 1.6117 | 1.8714 | 5.0868 | 316670.5108 | 6181.2562
-109.1174 | 63.5778 | 0.34767 | 0.037981 | 1.5463 | 1.9458 | 5.1584 | 304559.1772 | 5944.8488
-109.0069 | 63.3994 | 0.32969 | 0.040053 | 1.4529 | 2.0519 | 5.2604 | 288808.5403 | 5637.4039
-108.8977 | 63.221 | 0.31073 | 0.042497 | 1.3428 | 2.1772 | 5.3808 | 272195.542 | 5313.1262
-108.7898 | 63.0425 | 0.32338 | 0.040834 | 1.4178 | 2.0919 | 5.2989 | 283285.1544 | 5529.5901
-108.6833 | 62.8639 | 0.28635 | 0.046115 | 1.1798 | 2.3625 | 5.559 | 250839.1124 | 4896.259
-108.5781 | 62.6853 | 0.32243 | 0.040955 | 1.4123 | 2.0982 | 5.3048 | 282445.6792 | 5513.204
-108.4741 | 62.5066 | 0.28082 | 0.047023 | 1.1389 | 2.409 | 5.6037 | 245998.0462 | 4801.7637
-108.3714 | 62.3278 | 0.30522 | 0.043264 | 1.3083 | 2.2164 | 5.4185 | 267373.8879 | 5219.0098
-108.27 | 62.149 | 0.31448 | 0.04199 | 1.3657 | 2.1512 | 5.3558 | 275483.8282 | 5377.312
-108.1698 | 61.9701 | 0.27679 | 0.047708 | 1.108 | 2.4441 | 5.6374 | 242465.6749 | 4732.8135
-108.0707 | 61.7911 | 0.2629 | 0.050229 | 0.9944 | 2.5733 | 5.7616 | 230296.2938 | 4495.273
-107.9728 | 61.6121 | 0.2665 | 0.049549 | 1.025 | 2.5384 | 5.7281 | 233457.7158 | 4556.9824
-107.8761 | 61.433 | 0.27092 | 0.048741 | 1.0615 | 2.497 | 5.6883 | 237327.3435 | 4632.5157
-107.7805 | 61.2539 | 0.28436 | 0.046437 | 1.1653 | 2.379 | 5.5748 | 249103.0157 | 4862.3712
-107.686 | 61.0748 | 0.26567 | 0.049705 | 1.018 | 2.5464 | 5.7358 | 232723.7191 | 4542.6552
-107.5926 | 60.8956 | 0.24584 | 0.053714 | 0.83736 | 2.7518 | 5.9332 | 215354.3295 | 4203.613
-107.5003 | 60.7163 | 0.26745 | 0.049374 | 1.0329 | 2.5295 | 5.7195 | 234282.891 | 4573.0895
-107.4091 | 60.5371 | 0.29323 | 0.045033 | 1.2286 | 2.307 | 5.5057 | 256870.6049 | 5013.9908
-107.3188 | 60.3578 | 0.31866 | 0.041439 | 1.3905 | 2.123 | 5.3287 | 279144.1889 | 5448.7604
-107.2296 | 60.1784 | 0.31161 | 0.042377 | 1.3482 | 2.171 | 5.3749 | 272966.0006 | 5328.1652
-107.1414 | 59.999 | 0.29717 | 0.044435 | 1.2555 | 2.2764 | 5.4762 | 260323.577 | 5081.3911
-107.0542 | 59.8197 | 0.25248 | 0.052301 | 0.90101 | 2.6794 | 5.8637 | 221170.5194 | 4317.1423
-106.968 | 59.6402 | 0.26095 | 0.050604 | 0.97751 | 2.5925 | 5.7801 | 228590.1877 | 4461.9706
-106.8827 | 59.4608 | 0.24754 | 0.053344 | 0.85403 | 2.7329 | 5.915 | 216847.7722 | 4232.7643
-106.7984 | 59.2813 | 0.23606 | 0.055939 | 0.73712 | 2.8658 | 6.0428 | 206790.0448 | 4036.4423
-106.7149 | 59.1019 | 0.22665 | 0.058262 | 0.63242 | 2.9848 | 6.1572 | 198542.8151 | 3875.4604
-106.6324 | 58.9224 | 0.27595 | 0.047853 | 1.1014 | 2.4516 | 5.6446 | 241729.2222 | 4718.4383
-106.5508 | 58.7429 | 0.27333 | 0.048311 | 1.0808 | 2.475 | 5.6671 | 239437.1141 | 4673.6974
-106.4701 | 58.5634 | 0.23554 | 0.056064 | 0.73149 | 2.8722 | 6.049 | 206328.7179 | 4027.4374
-106.3902 | 58.3838 | 0.22791 | 0.057939 | 0.64697 | 2.9683 | 6.1413 | 199649.651 | 3897.0653
-106.3112 | 58.2043 | 0.18131 | 0.072832 | 0 | 3.7313 | 6.899 | 158823.8545 | 3100.1653
-106.2331 | 58.0248 | 0.22608 | 0.058407 | 0.62589 | 2.9922 | 6.1644 | 198050.1928 | 3865.8446
-106.1557 | 57.8453 | 0.28793 | 0.045861 | 1.1912 | 2.3495 | 5.5465 | 252230.9764 | 4923.4275
-106.0792 | 57.6657 | 0.31039 | 0.042544 | 1.3407 | 2.1795 | 5.3831 | 271898.2508 | 5307.3232
-106.0035 | 57.4862 | 0.31795 | 0.041532 | 1.3863 | 2.1277 | 5.3332 | 278522.5265 | 5436.6259
-105.9285 | 57.3067 | 0.30232 | 0.043679 | 1.2896 | 2.2377 | 5.439 | 264831.8951 | 5169.3913
-105.8544 | 57.1272 | 0.28008 | 0.047147 | 1.1333 | 2.4154 | 5.6098 | 245353.0045 | 4789.1728
-105.781 | 56.9477 | 0.33068 | 0.039933 | 1.4584 | 2.0458 | 5.2545 | 289675.9525 | 5654.3354
-105.7083 | 56.7683 | 0.27443 | 0.048118 | 1.0895 | 2.4651 | 5.6576 | 240397.9136 | 4692.4518
-105.6364 | 56.5888 | 0.30396 | 0.043443 | 1.3002 | 2.2256 | 5.4274 | 266266.7539 | 5197.3991
-105.5653 | 56.4093 | 0.29138 | 0.045318 | 1.2157 | 2.3217 | 5.5197 | 255250.9326 | 4982.3756
-105.4948 | 56.2299 | 0.22197 | 0.059489 | 0.57714 | 3.0477 | 6.2177 | 194448.4327 | 3795.54
-105.4251 | 56.0505 | 0.21918 | 0.060248 | 0.54295 | 3.0865 | 6.255 | 191999.9563 | 3747.7469
-105.3561 | 55.8711 | 0.27864 | 0.04739 | 1.1223 | 2.4278 | 5.6218 | 244089.8419 | 4764.5164
-105.2877 | 55.6918 | 0.26976 | 0.04895 | 1.052 | 2.5078 | 5.6986 | 236312.3566 | 4612.7037
-105.2201 | 55.5125 | 0.27428 | 0.048144 | 1.0884 | 2.4664 | 5.6589 | 240271.5298 | 4689.9848
-105.1531 | 55.3332 | 0.26119 | 0.050557 | 0.97963 | 2.5901 | 5.7777 | 228803.4248 | 4466.1329
-105.0867 | 55.1539 | 0.36548 | 0.036131 | 1.6297 | 1.851 | 5.0672 | 320159.8006 | 6249.3655
-105.021 | 54.9747 | 0.33741 | 0.039136 | 1.4942 | 2.005 | 5.2153 | 295569.284 | 5769.3704
-104.956 | 54.7955 | 0.21007 | 0.06286 | 0.42525 | 3.2204 | 6.3837 | 184021.0431 | 3592.0023
-104.8916 | 54.6163 | 0.238 | 0.055482 | 0.75768 | 2.8424 | 6.0203 | 208490.505 | 4069.6345
-104.8278 | 54.4372 | 0.27211 | 0.048527 | 1.0711 | 2.4861 | 5.6778 | 238372.5798 | 4652.9182
-104.7646 | 54.2582 | 0.32005 | 0.041259 | 1.3986 | 2.1137 | 5.3198 | 280366.5379 | 5472.6201
-104.702 | 54.0791 | 0.24755 | 0.053343 | 0.85408 | 2.7328 | 5.915 | 216852.6439 | 4232.8594
-104.64 | 53.9001 | 0.22503 | 0.058681 | 0.61354 | 3.0063 | 6.1779 | 197125.3961 | 3847.793
-104.5786 | 53.7212 | 0.21594 | 0.06115 | 0.5023 | 3.1328 | 6.2995 | 189166.802 | 3692.4451
-104.5178 | 53.5423 | 0.35109 | 0.037611 | 1.563 | 1.9268 | 5.1401 | 307558.3775 | 6003.3918
-104.4576 | 53.3635 | 0.35258 | 0.037452 | 1.5701 | 1.9187 | 5.1323 | 308862.2754 | 6028.8432
-104.3979 | 53.1847 | 0.369 | 0.035786 | 1.6452 | 1.8333 | 5.0503 | 323241.509 | 6309.5189
-104.3388 | 53.006 | 0.39773 | 0.033201 | 1.7617 | 1.7009 | 4.9229 | 348411.8771 | 6800.8324
-104.2802 | 52.8273 | 0.42232 | 0.031268 | 1.8488 | 1.6019 | 4.8277 | 369951.2099 | 7221.2699
-104.2222 | 52.6487 | 0.41418 | 0.031882 | 1.8211 | 1.6333 | 4.858 | 362825.6707 | 7082.1828
-104.1647 | 52.4701 | 0.41462 | 0.031848 | 1.8226 | 1.6316 | 4.8563 | 363209.3089 | 7089.6712
-104.1077 | 52.2916 | 0.42691 | 0.030931 | 1.864 | 1.5846 | 4.8111 | 373976.6889 | 7299.8453
-104.0512 | 52.1132 | 0.40142 | 0.032895 | 1.7755 | 1.6852 | 4.9079 | 351647.9845 | 6863.9997
-103.9953 | 51.9348 | 0.40771 | 0.032388 | 1.7983 | 1.6593 | 4.8829 | 357157.2097 | 6971.5371
-103.9399 | 51.7565 | 0.40873 | 0.032307 | 1.802 | 1.6551 | 4.8789 | 358047.9254 | 6988.9235
-103.8849 | 51.5783 | 0.42917 | 0.030768 | 1.8713 | 1.5763 | 4.8031 | 375957.0486 | 7338.5009
-103.8305 | 51.4001 | 0.44271 | 0.029827 | 1.9137 | 1.5281 | 4.7568 | 387814.4949 | 7569.9526
-103.7765 | 51.222 | 0.42194 | 0.031296 | 1.8475 | 1.6033 | 4.8291 | 369621.6776 | 7214.8376
-103.723 | 51.044 | 0.41292 | 0.031979 | 1.8167 | 1.6383 | 4.8628 | 361719.2192 | 7060.5854
-103.67 | 50.8661 | 0.37913 | 0.034829 | 1.6883 | 1.7843 | 5.0031 | 332120.8021 | 6482.8385
-103.6175 | 50.6882 | 0.34905 | 0.037831 | 1.5531 | 1.9381 | 5.151 | 305771.7766 | 5968.5182
-103.5654 | 50.5104 | 0.39839 | 0.033146 | 1.7642 | 1.6981 | 4.9202 | 348986.7741 | 6812.0542
-103.5138 | 50.3327 | 0.41984 | 0.031452 | 1.8405 | 1.6113 | 4.8368 | 367781.1067 | 7178.9105
-103.4626 | 50.1551 | 0.41752 | 0.031627 | 1.8326 | 1.6203 | 4.8454 | 365748.2989 | 7139.2311
-103.4118 | 49.9775 | 0.40971 | 0.03223 | 1.8054 | 1.6512 | 4.8751 | 358905.2084 | 7005.6572
-103.3615 | 49.8 | 0.40071 | 0.032953 | 1.7728 | 1.6882 | 4.9107 | 351025.6383 | 6851.8518
-103.3117 | 49.6227 | 0.40012 | 0.033002 | 1.7706 | 1.6907 | 4.9131 | 350508.9149 | 6841.7656
-103.2622 | 49.4454 | 0.39615 | 0.033333 | 1.7557 | 1.7077 | 4.9294 | 347027.5889 | 6773.8118
-103.2132 | 49.2682 | 0.39843 | 0.033142 | 1.7643 | 1.6979 | 4.9201 | 349024.1121 | 6812.783
-103.1646 | 49.091 | 0.40207 | 0.032843 | 1.7778 | 1.6826 | 4.9053 | 352210.33 | 6874.9764
-103.1164 | 48.914 | 0.39286 | 0.033612 | 1.7432 | 1.722 | 4.9432 | 344147.7606 | 6717.5989
-123.209 | 76.152 | 0.48209 | 0.027391 | 2.0235 | 1.4033 | 4.6368 | 422309.3292 | 8243.2752
-122.8571 | 75.9932 | 0.45947 | 0.02874 | 1.9627 | 1.4724 | 4.7032 | 402493.4963 | 7856.4797
-122.5124 | 75.8337 | 0.41613 | 0.031732 | 1.8279 | 1.6257 | 4.8506 | 364533.0724 | 7115.5104
-119.703 | 74.3743 | 0.3698 | 0.035709 | 1.6487 | 1.8294 | 5.0464 | 323940.8334 | 6323.1694
-119.4203 | 74.2097 | 0.36252 | 0.036425 | 1.6164 | 1.8661 | 5.0817 | 317567.7637 | 6198.7702
-119.1429 | 74.0446 | 0.3159 | 0.041801 | 1.3742 | 2.1415 | 5.3465 | 276728.6181 | 5401.6097
-118.8708 | 73.8792 | 0.40426 | 0.032664 | 1.7859 | 1.6734 | 4.8965 | 354135.4074 | 6912.553
-118.6036 | 73.7133 | 0.48172 | 0.027412 | 2.0225 | 1.4043 | 4.6378 | 421986.2343 | 8236.9685
-118.3415 | 73.5469 | 0.40327 | 0.032744 | 1.7823 | 1.6775 | 4.9004 | 353266.8358 | 6895.5989
-118.0841 | 73.3802 | 0.46073 | 0.028661 | 1.9662 | 1.4683 | 4.6993 | 403595.6131 | 7877.9924
-117.8314 | 73.2131 | 0.40626 | 0.032503 | 1.7931 | 1.6652 | 4.8886 | 355885.593 | 6946.7158
-117.5832 | 73.0456 | 0.35754 | 0.036933 | 1.5935 | 1.8921 | 5.1067 | 313202.8957 | 6113.57
-117.3395 | 72.8777 | 0.3038 | 0.043466 | 1.2991 | 2.2268 | 5.4285 | 266125.6941 | 5194.6457
-117.1002 | 72.7095 | 0.34637 | 0.038124 | 1.5398 | 1.9531 | 5.1654 | 303417.0794 | 5922.5556
-116.865 | 72.5409 | 0.37066 | 0.035626 | 1.6524 | 1.8251 | 5.0424 | 324694.4632 | 6337.8799
-116.634 | 72.372 | 0.37752 | 0.034978 | 1.6816 | 1.7919 | 5.0105 | 330709.694 | 6455.2943
-116.407 | 72.2027 | 0.35203 | 0.037511 | 1.5675 | 1.9217 | 5.1352 | 308379.2297 | 6019.4144
-116.1839 | 72.0331 | 0.38499 | 0.034299 | 1.7122 | 1.7572 | 4.977 | 337251.0602 | 6582.9787
-115.9646 | 71.8632 | 0.41746 | 0.031631 | 1.8324 | 1.6205 | 4.8456 | 365695.8628 | 7138.2075
-115.7491 | 71.6929 | 0.34187 | 0.038625 | 1.5173 | 1.9788 | 5.1901 | 299479.6897 | 5845.6996
-115.5372 | 71.5224 | 0.25023 | 0.052771 | 0.87984 | 2.7035 | 5.8868 | 219201.3394 | 4278.7048
-115.3289 | 71.3515 | 0.34586 | 0.03818 | 1.5373 | 1.956 | 5.1682 | 302974.1811 | 5913.9104
-115.124 | 71.1804 | 0.35168 | 0.037548 | 1.5658 | 1.9236 | 5.137 | 308075.7036 | 6013.4897
-114.9226 | 71.0089 | 0.37482 | 0.03523 | 1.6703 | 1.8049 | 5.0229 | 328344.2694 | 6409.1224
-114.7244 | 70.8372 | 0.40441 | 0.032652 | 1.7864 | 1.6728 | 4.8959 | 354262.6655 | 6915.037
-114.5295 | 70.6652 | 0.35162 | 0.037554 | 1.5655 | 1.9239 | 5.1373 | 308021.9865 | 6012.4412
-114.149 | 70.3205 | 0.35216 | 0.037497 | 1.5681 | 1.921 | 5.1345 | 308491.6081 | 6021.608
-113.9634 | 70.1477 | 0.38095 | 0.034663 | 1.6958 | 1.7758 | 4.9949 | 333715.2004 | 6513.9604
-113.7806 | 69.9747 | 0.37799 | 0.034934 | 1.6836 | 1.7897 | 5.0083 | 331122.7466 | 6463.3569
-113.6008 | 69.8015 | 0.40966 | 0.032234 | 1.8053 | 1.6514 | 4.8753 | 358860.7333 | 7004.7891
-113.4238 | 69.628 | 0.39624 | 0.033326 | 1.7561 | 1.7073 | 4.9291 | 347106.427 | 6775.3507
-113.2495 | 69.4543 | 0.35926 | 0.036756 | 1.6015 | 1.8831 | 5.098 | 314708.3584 | 6142.9559
-113.0779 | 69.2804 | 0.3778 | 0.034952 | 1.6828 | 1.7906 | 5.0092 | 330954.8575 | 6460.0798
-112.909 | 69.1063 | 0.39546 | 0.033391 | 1.7531 | 1.7106 | 4.9323 | 346426.8188 | 6762.0851
-112.7426 | 68.9319 | 0.42489 | 0.031079 | 1.8573 | 1.5922 | 4.8184 | 372202.3942 | 7265.2119
-112.5787 | 68.7574 | 0.46769 | 0.028234 | 1.9855 | 1.4465 | 4.6783 | 409698.1644 | 7997.1113
-112.4173 | 68.5826 | 0.45074 | 0.029296 | 1.9376 | 1.5009 | 4.7306 | 394845.2183 | 7707.1889
-112.2583 | 68.4077 | 0.41238 | 0.032021 | 1.8148 | 1.6405 | 4.8648 | 361242.8906 | 7051.2877
-112.1017 | 68.2325 | 0.41371 | 0.031918 | 1.8195 | 1.6352 | 4.8598 | 362410.2061 | 7074.0731
-111.9474 | 68.0572 | 0.40088 | 0.032939 | 1.7735 | 1.6875 | 4.9101 | 351174.2949 | 6854.7535
-111.6455 | 67.706 | 0.40669 | 0.032469 | 1.7946 | 1.6634 | 4.8869 | 356258.6039 | 6953.9968
-111.4978 | 67.5301 | 0.4454 | 0.029647 | 1.9218 | 1.5188 | 4.7479 | 390173.9221 | 7616.0075
-111.3522 | 67.3541 | 0.44611 | 0.0296 | 1.9239 | 1.5164 | 4.7456 | 390795.9821 | 7628.1498
-111.2087 | 67.1779 | 0.43644 | 0.030256 | 1.8944 | 1.55 | 4.7779 | 382321.9349 | 7462.7405
-111.0673 | 67.0016 | 0.40691 | 0.032452 | 1.7954 | 1.6625 | 4.886 | 356453.8212 | 6957.8073
-110.9278 | 66.8251 | 0.37811 | 0.034924 | 1.684 | 1.7892 | 5.0078 | 331221.2041 | 6465.2788
-110.7903 | 66.6485 | 0.44683 | 0.029553 | 1.9261 | 1.514 | 4.7433 | 391418.7894 | 7640.3067
-110.6547 | 66.4717 | 0.39999 | 0.033013 | 1.7701 | 1.6913 | 4.9137 | 350392.1262 | 6839.4859
-110.521 | 66.2948 | 0.34325 | 0.038471 | 1.5242 | 1.9709 | 5.1825 | 300683.5292 | 5869.198
-110.3891 | 66.1177 | 0.37053 | 0.035638 | 1.6519 | 1.8258 | 5.043 | 324580.0085 | 6335.6458
-110.259 | 65.9405 | 0.41095 | 0.032133 | 1.8098 | 1.6462 | 4.8703 | 359991.5442 | 7026.862
-110.1306 | 65.7632 | 0.39441 | 0.03348 | 1.7491 | 1.7152 | 4.9367 | 345500.9383 | 6744.0123
-110.0041 | 65.5858 | 0.38196 | 0.034572 | 1.6999 | 1.7711 | 4.9904 | 334595.4482 | 6531.1424
-109.8792 | 65.4082 | 0.38098 | 0.034661 | 1.6959 | 1.7757 | 4.9948 | 333736.6723 | 6514.3795
-109.7559 | 65.2305 | 0.38398 | 0.03439 | 1.7081 | 1.7618 | 4.9815 | 336367.6161 | 6565.7342
-109.6343 | 65.0527 | 0.38334 | 0.034447 | 1.7055 | 1.7647 | 4.9843 | 335806.7828 | 6554.7871
-109.5143 | 64.8748 | 0.39527 | 0.033407 | 1.7524 | 1.7115 | 4.9331 | 346255.2047 | 6758.7352
-109.3959 | 64.6968 | 0.389 | 0.033946 | 1.7281 | 1.7391 | 4.9596 | 340764.3471 | 6651.5563
-109.279 | 64.5187 | 0.38571 | 0.034235 | 1.7151 | 1.7539 | 4.9739 | 337885.5274 | 6595.3631
-109.1636 | 64.3405 | 0.38787 | 0.034045 | 1.7236 | 1.7442 | 4.9645 | 339771.1252 | 6632.1691
-109.0497 | 64.1622 | 0.37313 | 0.03539 | 1.6631 | 1.813 | 5.0307 | 326860.8491 | 6380.1667
-108.9372 | 63.9838 | 0.38302 | 0.034476 | 1.7042 | 1.7662 | 4.9857 | 335523.5778 | 6549.259
-108.8262 | 63.8053 | 0.39149 | 0.03373 | 1.7379 | 1.728 | 4.949 | 342948.4681 | 6694.1893
-108.7166 | 63.6268 | 0.38467 | 0.034328 | 1.7109 | 1.7586 | 4.9784 | 336972.6608 | 6577.5444
-108.6083 | 63.4481 | 0.36552 | 0.036127 | 1.6298 | 1.8508 | 5.067 | 320192.2135 | 6249.9982
-108.5014 | 63.2694 | 0.3362 | 0.039277 | 1.4879 | 2.0122 | 5.2222 | 294510.2917 | 5748.6994
-108.3959 | 63.0906 | 0.32128 | 0.041101 | 1.4057 | 2.1056 | 5.312 | 281441.9281 | 5493.6112
-108.2916 | 62.9117 | 0.32776 | 0.040288 | 1.4423 | 2.064 | 5.272 | 287116.9126 | 5604.3842
-108.1886 | 62.7328 | 0.31705 | 0.041649 | 1.381 | 2.1337 | 5.339 | 277737.5057 | 5421.3027
-108.0869 | 62.5538 | 0.29951 | 0.044089 | 1.2711 | 2.2587 | 5.4592 | 262367.2391 | 5121.2824
-107.9864 | 62.3747 | 0.29693 | 0.044472 | 1.2538 | 2.2783 | 5.4781 | 260107.0067 | 5077.1638
-107.8871 | 62.1956 | 0.30957 | 0.042656 | 1.3356 | 2.1853 | 5.3886 | 271182.7049 | 5293.3561
-107.789 | 62.0164 | 0.26828 | 0.04922 | 1.0399 | 2.5216 | 5.7119 | 235016.5578 | 4587.4103
-107.692 | 61.8372 | 0.25399 | 0.05199 | 0.91503 | 2.6635 | 5.8483 | 222493.9173 | 4342.9744
-107.5963 | 61.6579 | 0.2743 | 0.04814 | 1.0885 | 2.4663 | 5.6587 | 240288.9014 | 4690.3239
-107.5016 | 61.4786 | 0.2902 | 0.045503 | 1.2073 | 2.3312 | 5.5288 | 254213.3536 | 4962.1225
-107.4081 | 61.2992 | 0.29765 | 0.044363 | 1.2587 | 2.2728 | 5.4727 | 260744.9764 | 5089.6167
-107.3156 | 61.1198 | 0.30391 | 0.04345 | 1.2998 | 2.226 | 5.4277 | 266224.9667 | 5196.5834
-107.2242 | 60.9403 | 0.28315 | 0.046636 | 1.1563 | 2.3892 | 5.5846 | 248037.1031 | 4841.5651
-107.1339 | 60.7608 | 0.2653 | 0.049774 | 1.0149 | 2.55 | 5.7392 | 232400.9594 | 4536.3551
-107.0446 | 60.5813 | 0.29529 | 0.044718 | 1.2427 | 2.2909 | 5.4902 | 258677.6417 | 5049.2633
-106.9564 | 60.4017 | 0.32067 | 0.041179 | 1.4022 | 2.1097 | 5.3159 | 280905.4252 | 5483.1389
-106.8691 | 60.2221 | 0.31673 | 0.041691 | 1.3791 | 2.1359 | 5.3411 | 277458.963 | 5415.8656
-106.7828 | 60.0425 | 0.29229 | 0.045178 | 1.222 | 2.3145 | 5.5128 | 256046.1512 | 4997.8978
-106.6975 | 59.8628 | 0.25466 | 0.051853 | 0.92121 | 2.6565 | 5.8416 | 223082.8347 | 4354.4697
-106.6131 | 59.6832 | 0.26109 | 0.050575 | 0.97879 | 2.591 | 5.7786 | 228719.1859 | 4464.4886
-106.5297 | 59.5035 | 0.23264 | 0.056762 | 0.70001 | 2.908 | 6.0834 | 203789.2324 | 3977.8679
-106.4472 | 59.3238 | 0.23712 | 0.055688 | 0.74841 | 2.8529 | 6.0305 | 207720.1046 | 4054.5966
-106.3656 | 59.144 | 0.24863 | 0.053111 | 0.86452 | 2.7209 | 5.9035 | 217798.3221 | 4251.3186
-106.2849 | 58.9643 | 0.24764 | 0.053324 | 0.85493 | 2.7318 | 5.914 | 216928.434 | 4234.3388
-106.2051 | 58.7846 | 0.25288 | 0.052218 | 0.90477 | 2.6752 | 5.8596 | 221523.9829 | 4324.0417
-106.1261 | 58.6048 | 0.2538 | 0.05203 | 0.91326 | 2.6655 | 5.8503 | 222325.8665 | 4339.6941
-106.048 | 58.4251 | 0.21779 | 0.06063 | 0.52571 | 3.1061 | 6.2739 | 190787.9579 | 3724.0893
-105.9707 | 58.2453 | 0.20361 | 0.064854 | 0.3354 | 3.3225 | 6.4819 | 178363.333 | 3481.5666
-105.8943 | 58.0656 | 0.21968 | 0.060109 | 0.54922 | 3.0794 | 6.2482 | 192444.029 | 3756.415
-105.8186 | 57.8858 | 0.28801 | 0.045848 | 1.1918 | 2.3488 | 5.5458 | 252299.2334 | 4924.7598
-105.7438 | 57.7061 | 0.30746 | 0.042949 | 1.3224 | 2.2003 | 5.4031 | 269330.656 | 5257.205
-105.6697 | 57.5263 | 0.31045 | 0.042535 | 1.3411 | 2.1791 | 5.3826 | 271955.1059 | 5308.433
-105.5965 | 57.3466 | 0.27824 | 0.047458 | 1.1192 | 2.4313 | 5.6251 | 243740.614 | 4757.6997
-105.5239 | 57.1669 | 0.30449 | 0.043367 | 1.3036 | 2.2217 | 5.4236 | 266735.961 | 5206.5578
-105.4522 | 56.9872 | 0.30672 | 0.043052 | 1.3178 | 2.2056 | 5.4081 | 268690.0177 | 5244.7
-105.3811 | 56.8075 | 0.31771 | 0.041563 | 1.3849 | 2.1293 | 5.3348 | 278314.0636 | 5432.5568
-105.3108 | 56.6278 | 0.33 | 0.040015 | 1.4546 | 2.05 | 5.2585 | 289080.8283 | 5642.7189
-105.2413 | 56.4481 | 0.29866 | 0.044214 | 1.2655 | 2.2651 | 5.4653 | 261628.3238 | 5106.8592
-105.1724 | 56.2685 | 0.23931 | 0.055179 | 0.77134 | 2.8269 | 6.0054 | 209636.005 | 4091.9941
-105.1042 | 56.0889 | 0.24385 | 0.054153 | 0.8176 | 2.7743 | 5.9548 | 213609.8659 | 4169.5619
-105.0367 | 55.9093 | 0.26789 | 0.049293 | 1.0366 | 2.5253 | 5.7155 | 234668.8364 | 4580.6229
-104.9699 | 55.7298 | 0.26818 | 0.049239 | 1.039 | 2.5226 | 5.7129 | 234924.1909 | 4585.6073
-104.9037 | 55.5502 | 0.27113 | 0.048703 | 1.0632 | 2.4951 | 5.6864 | 237513.4051 | 4636.1475
-104.8382 | 55.3707 | 0.26615 | 0.049615 | 1.0221 | 2.5418 | 5.7314 | 233145.0479 | 4550.8793
-104.7734 | 55.1913 | 0.36269 | 0.036408 | 1.6172 | 1.8652 | 5.0809 | 317718.5626 | 6201.7137
-104.7092 | 55.0119 | 0.28775 | 0.04589 | 1.1899 | 2.351 | 5.5479 | 252072.0639 | 4920.3256
-104.6456 | 54.8325 | 0.24035 | 0.054942 | 0.78204 | 2.8147 | 5.9937 | 210542.3649 | 4109.6858
-104.5826 | 54.6531 | 0.25274 | 0.052248 | 0.90341 | 2.6767 | 5.861 | 221396.0829 | 4321.5452
-104.5202 | 54.4738 | 0.26795 | 0.049281 | 1.0371 | 2.5247 | 5.7149 | 234724.8285 | 4581.7159
-104.4585 | 54.2945 | 0.34624 | 0.038138 | 1.5392 | 1.9539 | 5.1661 | 303303.5122 | 5920.3388
-104.3973 | 54.1153 | 0.20273 | 0.065135 | 0.32271 | 3.3369 | 6.4958 | 177591.9507 | 3466.5096
-104.3367 | 53.9361 | 0.20479 | 0.064479 | 0.35226 | 3.3033 | 6.4635 | 179398.4305 | 3501.7712
-104.2767 | 53.757 | 0.20687 | 0.063832 | 0.38145 | 3.2701 | 6.4315 | 181219.2697 | 3537.3131
-104.2172 | 53.5779 | 0.31671 | 0.041694 | 1.379 | 2.136 | 5.3412 | 277438.8933 | 5415.4739
-104.1584 | 53.3989 | 0.36534 | 0.036144 | 1.6291 | 1.8517 | 5.0679 | 320039.3567 | 6247.0145
-104.1 | 53.22 | 0.36664 | 0.036016 | 1.6348 | 1.8451 | 5.0616 | 321178.7106 | 6269.2541
-104.0422 | 53.041 | 0.3737 | 0.035336 | 1.6655 | 1.8103 | 5.0281 | 327357.3648 | 6389.8585
-103.985 | 52.8622 | 0.4144 | 0.031865 | 1.8219 | 1.6325 | 4.8572 | 363012.0993 | 7085.8218
-103.9283 | 52.6834 | 0.41818 | 0.031577 | 1.8348 | 1.6177 | 4.843 | 366324.345 | 7150.4752
-103.8721 | 52.5047 | 0.36712 | 0.035969 | 1.637 | 1.8427 | 5.0593 | 321597.6811 | 6277.4322
-103.8164 | 52.326 | 0.4103 | 0.032183 | 1.8075 | 1.6488 | 4.8728 | 359426.6362 | 7015.8352
-103.7612 | 52.1474 | 0.40489 | 0.032614 | 1.7881 | 1.6708 | 4.894 | 354683.112 | 6923.2439
-103.7065 | 51.9688 | 0.39417 | 0.033501 | 1.7482 | 1.7163 | 4.9377 | 345290.8289 | 6739.9111
-103.6524 | 51.7904 | 0.39519 | 0.033414 | 1.7521 | 1.7118 | 4.9334 | 346189.4811 | 6757.4523
-103.5987 | 51.612 | 0.42424 | 0.031126 | 1.8552 | 1.5946 | 4.8207 | 371637.1934 | 7254.1795
-103.5455 | 51.4336 | 0.44414 | 0.029731 | 1.918 | 1.5232 | 4.752 | 389069.2952 | 7594.4457
-103.4927 | 51.2554 | 0.43355 | 0.030458 | 1.8853 | 1.5604 | 4.7878 | 379789.9762 | 7413.3179
-103.4405 | 51.0772 | 0.41836 | 0.031563 | 1.8355 | 1.617 | 4.8423 | 366485.8739 | 7153.6282
-103.3886 | 50.8991 | 0.37341 | 0.035363 | 1.6642 | 1.8117 | 5.0294 | 327105.2122 | 6384.9366
-103.3373 | 50.721 | 0.3896 | 0.033894 | 1.7305 | 1.7364 | 4.9571 | 341286.4009 | 6661.7466
-103.2864 | 50.5431 | 0.36308 | 0.036369 | 1.6189 | 1.8632 | 5.079 | 318060.2534 | 6208.3833
-103.236 | 50.3652 | 0.43498 | 0.030358 | 1.8898 | 1.5552 | 4.7829 | 381041.4056 | 7437.7452
-103.1859 | 50.1874 | 0.43479 | 0.030371 | 1.8892 | 1.5559 | 4.7835 | 380877.2243 | 7434.5404
-103.1364 | 50.0097 | 0.40977 | 0.032225 | 1.8056 | 1.6509 | 4.8749 | 358955.4277 | 7006.6375
-103.0872 | 49.8321 | 0.39656 | 0.033299 | 1.7573 | 1.7059 | 4.9278 | 347383.7934 | 6780.7647
-103.0385 | 49.6545 | 0.39551 | 0.033387 | 1.7533 | 1.7104 | 4.9321 | 346467.103 | 6762.8714
-102.9902 | 49.4771 | 0.39709 | 0.033254 | 1.7593 | 1.7036 | 4.9256 | 347851.5552 | 6789.8952
-102.9423 | 49.2997 | 0.39994 | 0.033017 | 1.77 | 1.6915 | 4.9139 | 350348.6889 | 6838.6381
-102.8948 | 49.1225 | 0.3946 | 0.033464 | 1.7498 | 1.7144 | 4.9359 | 345669.9647 | 6747.3116
-102.8477 | 48.9453 | 0.40523 | 0.032586 | 1.7894 | 1.6694 | 4.8926 | 354985.3985 | 6929.1444
-122.8974 | 76.3954 | 0.47222 | 0.027964 | 1.9977 | 1.4326 | 4.665 | 413662.9042 | 8074.5011
-122.5431 | 76.2363 | 0.48412 | 0.027276 | 2.0286 | 1.3974 | 4.6311 | 424084.8089 | 8277.9317
-122.1961 | 76.0766 | 0.45797 | 0.028834 | 1.9585 | 1.4772 | 4.7078 | 401181.3377 | 7830.867
-121.8564 | 75.9164 | 0.39445 | 0.033477 | 1.7493 | 1.715 | 4.9365 | 345540.3146 | 6744.7809
-121.5236 | 75.7556 | 0.39334 | 0.033572 | 1.745 | 1.7199 | 4.9412 | 344562.2724 | 6725.69
-118.8122 | 74.2851 | 0.32647 | 0.040447 | 1.4352 | 2.0721 | 5.2798 | 285991.7143 | 5582.4209
-118.5394 | 74.1194 | 0.33036 | 0.039971 | 1.4566 | 2.0478 | 5.2564 | 289396.0538 | 5648.8719
-118.2718 | 73.9533 | 0.40295 | 0.032771 | 1.7811 | 1.6789 | 4.9017 | 352983.0094 | 6890.0587
-118.0092 | 73.7867 | 0.46795 | 0.028219 | 1.9862 | 1.4457 | 4.6775 | 409926.9775 | 8001.5776
-117.7515 | 73.6198 | 0.41064 | 0.032157 | 1.8087 | 1.6474 | 4.8715 | 359723.5187 | 7021.6302
-117.4985 | 73.4524 | 0.41362 | 0.031925 | 1.8192 | 1.6355 | 4.8601 | 362332.7372 | 7072.5609
-117.2501 | 73.2847 | 0.38293 | 0.034484 | 1.7039 | 1.7667 | 4.9861 | 335444.3193 | 6547.7119
-117.0063 | 73.1166 | 0.3238 | 0.040781 | 1.4201 | 2.0892 | 5.2963 | 283649.2277 | 5536.6966
-116.7669 | 72.9481 | 0.31051 | 0.042526 | 1.3415 | 2.1786 | 5.3822 | 272010.5911 | 5309.516
-116.5317 | 72.7793 | 0.37361 | 0.035345 | 1.6651 | 1.8107 | 5.0285 | 327279.0584 | 6388.33
-116.3008 | 72.6101 | 0.4315 | 0.030603 | 1.8788 | 1.5678 | 4.795 | 377992.6192 | 7378.2343
-116.0739 | 72.4406 | 0.35627 | 0.037064 | 1.5876 | 1.8988 | 5.1132 | 312094.7624 | 6091.9398
-115.851 | 72.2708 | 0.36483 | 0.036195 | 1.6268 | 1.8543 | 5.0704 | 319592.3649 | 6238.2894
-115.632 | 72.1006 | 0.37734 | 0.034995 | 1.6808 | 1.7928 | 5.0113 | 330547.5312 | 6452.129
-115.4167 | 71.9301 | 0.3957 | 0.033371 | 1.754 | 1.7096 | 4.9313 | 346630.2626 | 6766.0562
-115.2052 | 71.7593 | 0.34398 | 0.038388 | 1.5279 | 1.9667 | 5.1784 | 301330.1508 | 5881.8198
-114.9972 | 71.5883 | 0.32104 | 0.041131 | 1.4043 | 2.1072 | 5.3135 | 281234.8648 | 5489.5694
-114.7928 | 71.4169 | 0.39951 | 0.033052 | 1.7684 | 1.6933 | 4.9156 | 349974.4203 | 6831.3325
-114.5917 | 71.2452 | 0.34812 | 0.037932 | 1.5485 | 1.9433 | 5.156 | 304953.2703 | 5952.5413
-114.3941 | 71.0733 | 0.37245 | 0.035455 | 1.6601 | 1.8164 | 5.0339 | 326263.0208 | 6368.4974
-114.1997 | 70.9011 | 0.40491 | 0.032612 | 1.7882 | 1.6707 | 4.8939 | 354700.4174 | 6923.5817
-114.0085 | 70.7286 | 0.34757 | 0.037992 | 1.5458 | 1.9464 | 5.1589 | 304470.1398 | 5943.1108
-113.8204 | 70.5559 | 0.34143 | 0.038675 | 1.515 | 1.9813 | 5.1925 | 299095.9755 | 5838.2097
-113.6353 | 70.3829 | 0.34294 | 0.038506 | 1.5227 | 1.9727 | 5.1842 | 300411.5685 | 5863.8895
-113.4532 | 70.2096 | 0.34577 | 0.03819 | 1.5369 | 1.9565 | 5.1686 | 302894.713 | 5912.3593
-113.2741 | 70.0362 | 0.38943 | 0.033908 | 1.7298 | 1.7371 | 4.9578 | 341141.6239 | 6658.9206
-113.0977 | 69.8625 | 0.37628 | 0.035093 | 1.6764 | 1.7978 | 5.0161 | 329625.2377 | 6434.1263
-112.9242 | 69.6885 | 0.39519 | 0.033414 | 1.7521 | 1.7118 | 4.9334 | 346187.455 | 6757.4128
-112.7533 | 69.5144 | 0.41983 | 0.031453 | 1.8404 | 1.6114 | 4.8368 | 367771.4276 | 7178.7216
-112.5851 | 69.34 | 0.37172 | 0.035524 | 1.657 | 1.8199 | 5.0373 | 325629.1627 | 6356.1248
-112.4195 | 69.1654 | 0.40664 | 0.032474 | 1.7945 | 1.6636 | 4.8871 | 356212.8469 | 6953.1036
-112.2565 | 68.9907 | 0.41974 | 0.03146 | 1.8401 | 1.6117 | 4.8372 | 367689.3053 | 7177.1186
-112.0959 | 68.8157 | 0.47308 | 0.027913 | 2 | 1.43 | 4.6625 | 414416.3322 | 8089.2077
-111.9377 | 68.6405 | 0.45015 | 0.029334 | 1.9359 | 1.5028 | 4.7325 | 394334.7162 | 7697.2242
-111.7819 | 68.4651 | 0.40317 | 0.032753 | 1.7819 | 1.6779 | 4.9009 | 353178.329 | 6893.8713
-111.6285 | 68.2896 | 0.40333 | 0.03274 | 1.7825 | 1.6773 | 4.9002 | 353316.372 | 6896.5658
-111.3283 | 67.9379 | 0.3786 | 0.034878 | 1.6861 | 1.7868 | 5.0055 | 331655.4295 | 6473.7546
-111.1815 | 67.7618 | 0.40466 | 0.032632 | 1.7873 | 1.6718 | 4.8949 | 354482.675 | 6919.3315
-111.0368 | 67.5856 | 0.41859 | 0.031546 | 1.8363 | 1.6161 | 4.8414 | 366687.761 | 7157.5689
-110.8943 | 67.4092 | 0.42811 | 0.030845 | 1.8679 | 1.5802 | 4.8069 | 375022.4739 | 7320.2585
-110.7537 | 67.2326 | 0.37279 | 0.035422 | 1.6616 | 1.8147 | 5.0323 | 326560.6887 | 6374.3077
-110.6152 | 67.0559 | 0.44763 | 0.0295 | 1.9285 | 1.5113 | 4.7406 | 392124.1361 | 7654.0747
-110.4786 | 66.879 | 0.37509 | 0.035205 | 1.6714 | 1.8036 | 5.0216 | 328576.4051 | 6413.6536
-110.344 | 66.702 | 0.44402 | 0.02974 | 1.9176 | 1.5236 | 4.7525 | 388958.812 | 7592.2891
-110.2112 | 66.5249 | 0.42469 | 0.031093 | 1.8567 | 1.5929 | 4.8191 | 372027.2837 | 7261.7938
-110.0803 | 66.3476 | 0.3472 | 0.038033 | 1.544 | 1.9485 | 5.1609 | 304144.6322 | 5936.7571
-109.9512 | 66.1702 | 0.37764 | 0.034967 | 1.6821 | 1.7914 | 5.0099 | 330814.6814 | 6457.3436
-109.8238 | 65.9926 | 0.43345 | 0.030465 | 1.885 | 1.5607 | 4.7882 | 379701.0652 | 7411.5824
-109.6982 | 65.815 | 0.41982 | 0.031454 | 1.8404 | 1.6114 | 4.8369 | 367764.4744 | 7178.5858
-109.5743 | 65.6372 | 0.40488 | 0.032614 | 1.7881 | 1.6709 | 4.894 | 354675.2345 | 6923.0902
-109.452 | 65.4593 | 0.39294 | 0.033606 | 1.7434 | 1.7217 | 4.9429 | 344211.1786 | 6718.8368
-109.3314 | 65.2813 | 0.40037 | 0.032982 | 1.7716 | 1.6897 | 4.9121 | 350722.5171 | 6845.935
-109.2124 | 65.1031 | 0.38452 | 0.034341 | 1.7103 | 1.7593 | 4.9791 | 336842.0175 | 6574.9943
-109.0949 | 64.9249 | 0.3755 | 0.035166 | 1.6731 | 1.8016 | 5.0197 | 328941.7969 | 6420.7858
-108.979 | 64.7466 | 0.3816 | 0.034604 | 1.6985 | 1.7728 | 4.992 | 334283.7132 | 6525.0575
-108.8646 | 64.5682 | 0.39334 | 0.033572 | 1.745 | 1.7199 | 4.9412 | 344563.1577 | 6725.7073
-108.7517 | 64.3896 | 0.38003 | 0.034748 | 1.692 | 1.7801 | 4.9991 | 332902.5311 | 6498.0975
-108.6403 | 64.211 | 0.37381 | 0.035326 | 1.6659 | 1.8098 | 5.0276 | 327453.3581 | 6391.7322
-108.5302 | 64.0323 | 0.39086 | 0.033785 | 1.7354 | 1.7308 | 4.9517 | 342389.8103 | 6683.2846
-108.4216 | 63.8535 | 0.40385 | 0.032698 | 1.7844 | 1.6751 | 4.8981 | 353772.381 | 6905.4669
-108.3144 | 63.6747 | 0.39853 | 0.033134 | 1.7647 | 1.6975 | 4.9196 | 349114.4479 | 6814.5463
-108.2085 | 63.4957 | 0.3692 | 0.035766 | 1.6461 | 1.8323 | 5.0493 | 323418.1293 | 6312.9665
-108.1039 | 63.3167 | 0.35379 | 0.037324 | 1.5759 | 1.9121 | 5.126 | 309924.3186 | 6049.5738
-108.0006 | 63.1376 | 0.34809 | 0.037935 | 1.5483 | 1.9435 | 5.1561 | 304925.6507 | 5952.0022
-107.8986 | 62.9584 | 0.36792 | 0.03589 | 1.6405 | 1.8387 | 5.0554 | 322301.4217 | 6291.1689
-107.7979 | 62.7792 | 0.3318 | 0.039797 | 1.4644 | 2.0389 | 5.2478 | 290660.4173 | 5673.5517
-107.6984 | 62.5999 | 0.3556 | 0.037134 | 1.5845 | 1.9024 | 5.1167 | 311505.9651 | 6080.4468
-107.6001 | 62.4206 | 0.33675 | 0.039213 | 1.4908 | 2.0089 | 5.219 | 294991.435 | 5758.0911
-107.503 | 62.2412 | 0.38671 | 0.034147 | 1.719 | 1.7494 | 4.9695 | 338754.6865 | 6612.3287
-107.407 | 62.0617 | 0.32983 | 0.040036 | 1.4537 | 2.0511 | 5.2596 | 288930.0198 | 5639.7752
-107.3122 | 61.8822 | 0.28597 | 0.046176 | 1.177 | 2.3656 | 5.562 | 250511.2793 | 4889.8598
-107.2186 | 61.7026 | 0.29829 | 0.044268 | 1.263 | 2.2679 | 5.468 | 261305.503 | 5100.5579
-107.126 | 61.523 | 0.29043 | 0.045466 | 1.209 | 2.3293 | 5.527 | 254419.6443 | 4966.1492
-107.0345 | 61.3434 | 0.2939 | 0.044929 | 1.2332 | 2.3018 | 5.5006 | 257460.2926 | 5025.5012
-106.9441 | 61.1637 | 0.31586 | 0.041807 | 1.3739 | 2.1418 | 5.3468 | 276692.0185 | 5400.8953
-106.8548 | 60.984 | 0.31549 | 0.041855 | 1.3717 | 2.1443 | 5.3492 | 276370.3397 | 5394.6162
-106.7665 | 60.8042 | 0.30062 | 0.043926 | 1.2784 | 2.2504 | 5.4512 | 263340.3453 | 5140.277
-106.6792 | 60.6244 | 0.28932 | 0.045641 | 1.2011 | 2.3382 | 5.5356 | 253446.7711 | 4947.1592
-106.5929 | 60.4446 | 0.29342 | 0.045003 | 1.2299 | 2.3055 | 5.5042 | 257038.6132 | 5017.2702
-106.5075 | 60.2647 | 0.29087 | 0.045397 | 1.2121 | 2.3257 | 5.5236 | 254806.3492 | 4973.6975
-106.4232 | 60.0849 | 0.28807 | 0.045839 | 1.1922 | 2.3484 | 5.5454 | 252351.4397 | 4925.7789
-106.3398 | 59.905 | 0.30424 | 0.043403 | 1.302 | 2.2236 | 5.4254 | 266512.2852 | 5202.1918
-106.2573 | 59.7251 | 0.28374 | 0.046539 | 1.1607 | 2.3842 | 5.5799 | 248554.7324 | 4851.669
-106.1758 | 59.5451 | 0.24233 | 0.054491 | 0.80233 | 2.7916 | 5.9715 | 212281.9502 | 4143.6417
-106.0951 | 59.3652 | 0.25463 | 0.051859 | 0.92095 | 2.6568 | 5.8419 | 223057.6022 | 4353.9772
-106.0153 | 59.1852 | 0.2175 | 0.060714 | 0.52196 | 3.1104 | 6.278 | 190526.2326 | 3718.9805
-105.9365 | 59.0053 | 0.235 | 0.056192 | 0.72568 | 2.8788 | 6.0553 | 205855.7649 | 4018.2056
-105.8584 | 58.8253 | 0.25031 | 0.052755 | 0.88056 | 2.7027 | 5.886 | 219267.6016 | 4279.9982
-105.7813 | 58.6453 | 0.23689 | 0.055742 | 0.74597 | 2.8557 | 6.0331 | 207518.2052 | 4050.6557
-105.7049 | 58.4653 | 0.22314 | 0.059178 | 0.59116 | 3.0317 | 6.2023 | 195470.6685 | 3815.4935
-105.6294 | 58.2854 | 0.23575 | 0.056011 | 0.73383 | 2.8695 | 6.0464 | 206520.5372 | 4031.1817
-105.5547 | 58.1054 | 0.25118 | 0.052571 | 0.88885 | 2.6933 | 5.877 | 220034.7912 | 4294.9734
-105.4808 | 57.9254 | 0.29541 | 0.044701 | 1.2435 | 2.29 | 5.4893 | 258777.7959 | 5051.2182
-105.4076 | 57.7454 | 0.33383 | 0.039556 | 1.4753 | 2.0265 | 5.236 | 292431.2643 | 5708.1178
-105.3352 | 57.5655 | 0.29322 | 0.045034 | 1.2285 | 2.3071 | 5.5057 | 256861.561 | 5013.8143
-105.2636 | 57.3855 | 0.30278 | 0.043612 | 1.2926 | 2.2343 | 5.4357 | 265238.8953 | 5177.3358
-105.1928 | 57.2056 | 0.28752 | 0.045928 | 1.1882 | 2.3529 | 5.5497 | 251865.0059 | 4916.2839
-105.1226 | 57.0257 | 0.29129 | 0.045333 | 1.215 | 2.3225 | 5.5205 | 255166.5728 | 4980.7289
-105.0532 | 56.8458 | 0.30825 | 0.042839 | 1.3274 | 2.1947 | 5.3976 | 270025.3391 | 5270.7649
-104.9845 | 56.6659 | 0.27697 | 0.047676 | 1.1094 | 2.4425 | 5.6359 | 242627.5302 | 4735.9728
-104.9165 | 56.486 | 0.25505 | 0.051774 | 0.92477 | 2.6524 | 5.8377 | 223422.5468 | 4361.1008
-104.8492 | 56.3062 | 0.26113 | 0.050569 | 0.97907 | 2.5907 | 5.7783 | 228746.759 | 4465.0268
-104.7826 | 56.1264 | 0.2926 | 0.04513 | 1.2241 | 2.3121 | 5.5105 | 256314.4615 | 5003.1351
-104.7167 | 55.9466 | 0.27466 | 0.048078 | 1.0913 | 2.4631 | 5.6556 | 240599.6149 | 4696.3889
-104.6514 | 55.7668 | 0.2615 | 0.050496 | 0.98235 | 2.587 | 5.7748 | 229076.6234 | 4471.4656
-104.5868 | 55.5871 | 0.25933 | 0.050919 | 0.96329 | 2.6086 | 5.7956 | 227173.906 | 4434.3255
-104.5228 | 55.4074 | 0.27642 | 0.047771 | 1.1052 | 2.4473 | 5.6405 | 242147.4551 | 4726.602
-104.4594 | 55.2278 | 0.31015 | 0.042575 | 1.3393 | 2.1812 | 5.3846 | 271695.4243 | 5303.3641
-104.3967 | 55.0481 | 0.24794 | 0.05326 | 0.85783 | 2.7285 | 5.9109 | 217191.2557 | 4239.469
-104.3345 | 54.8686 | 0.28953 | 0.045609 | 1.2026 | 2.3366 | 5.5341 | 253623.9114 | 4950.6169
-104.273 | 54.689 | 0.2364 | 0.055857 | 0.74077 | 2.8616 | 6.0388 | 207090.0266 | 4042.2978
-104.2121 | 54.5095 | 0.24237 | 0.054482 | 0.80277 | 2.7911 | 5.971 | 212319.5761 | 4144.3761
-104.1517 | 54.3301 | 0.24291 | 0.054362 | 0.80818 | 2.785 | 5.9651 | 212788.746 | 4153.5341
-104.092 | 54.1507 | 0.18113 | 0.072904 | 0 | 3.7349 | 6.9057 | 158667.8391 | 3097.12
-104.0328 | 53.9713 | 0.19273 | 0.068515 | 0.17042 | 3.5101 | 6.6622 | 168832.1388 | 3295.5222
-103.9742 | 53.792 | 0.19666 | 0.067146 | 0.23211 | 3.4399 | 6.5948 | 172274.3848 | 3362.7132
-103.9161 | 53.6127 | 0.26303 | 0.050202 | 0.99559 | 2.5719 | 5.7603 | 230417.719 | 4497.6432
-103.8586 | 53.4335 | 0.35099 | 0.037622 | 1.5625 | 1.9274 | 5.1407 | 307466.0469 | 6001.5895
-103.8016 | 53.2544 | 0.36365 | 0.036312 | 1.6215 | 1.8603 | 5.0762 | 318555.4456 | 6218.0492
-103.7452 | 53.0753 | 0.37163 | 0.035533 | 1.6566 | 1.8204 | 5.0378 | 325546.5318 | 6354.5119
-103.6893 | 52.8963 | 0.39786 | 0.03319 | 1.7622 | 1.7003 | 4.9224 | 348527.6417 | 6803.0921
-103.6339 | 52.7173 | 0.38017 | 0.034734 | 1.6926 | 1.7795 | 4.9985 | 333029.4628 | 6500.5751
-103.579 | 52.5384 | 0.36131 | 0.036547 | 1.6109 | 1.8723 | 5.0877 | 316508.851 | 6178.1007
-103.5246 | 52.3595 | 0.38707 | 0.034115 | 1.7205 | 1.7477 | 4.968 | 339073.5434 | 6618.5526
-103.4707 | 52.1808 | 0.40039 | 0.03298 | 1.7716 | 1.6896 | 4.9121 | 350740.9643 | 6846.2951
-103.4173 | 52.0021 | 0.41052 | 0.032166 | 1.8083 | 1.6479 | 4.872 | 359618.9999 | 7019.5901
-103.3644 | 51.8234 | 0.395 | 0.03343 | 1.7514 | 1.7126 | 4.9342 | 346021.9043 | 6754.1813
-103.3119 | 51.6448 | 0.40808 | 0.032359 | 1.7996 | 1.6578 | 4.8815 | 357474.2133 | 6977.7249
-103.26 | 51.4663 | 0.42745 | 0.030893 | 1.8657 | 1.5827 | 4.8092 | 374442.6976 | 7308.9415
-103.2085 | 51.2879 | 0.39768 | 0.033205 | 1.7615 | 1.7011 | 4.9231 | 348369.0452 | 6799.9964
-103.1574 | 51.1096 | 0.42532 | 0.031047 | 1.8588 | 1.5905 | 4.8168 | 372584.2573 | 7272.6657
-103.1068 | 50.9313 | 0.39185 | 0.033699 | 1.7392 | 1.7264 | 4.9475 | 343257.7946 | 6700.2272
-103.0567 | 50.7531 | 0.41684 | 0.031678 | 1.8303 | 1.6229 | 4.8479 | 365154.2914 | 7127.6363
-103.007 | 50.575 | 0.36897 | 0.035789 | 1.6451 | 1.8335 | 5.0504 | 323219.2831 | 6309.0851
-102.9577 | 50.3969 | 0.4301 | 0.030702 | 1.8743 | 1.5729 | 4.7999 | 376763.8918 | 7354.2501
-102.9089 | 50.219 | 0.44443 | 0.029712 | 1.9189 | 1.5222 | 4.7511 | 389320.9332 | 7599.3576
-102.8605 | 50.0411 | 0.42996 | 0.030712 | 1.8738 | 1.5734 | 4.8003 | 376644.8983 | 7351.9274
-102.8125 | 49.8634 | 0.42753 | 0.030887 | 1.866 | 1.5824 | 4.809 | 374512.855 | 7310.311
-102.7649 | 49.6857 | 0.36275 | 0.036402 | 1.6174 | 1.8649 | 5.0806 | 317768.7518 | 6202.6934
-102.7177 | 49.5081 | 0.3852 | 0.03428 | 1.713 | 1.7562 | 4.9761 | 337437.5011 | 6586.6179
-102.6709 | 49.3305 | 0.40512 | 0.032595 | 1.789 | 1.6699 | 4.8931 | 354887.8663 | 6927.2406
-102.6246 | 49.1531 | 0.40096 | 0.032933 | 1.7738 | 1.6872 | 4.9097 | 351242.8332 | 6856.0913
-102.5786 | 48.9758 | 0.42367 | 0.031168 | 1.8533 | 1.5967 | 4.8228 | 371138.6107 | 7244.4474
-122.2188 | 76.4788 | 0.45685 | 0.028904 | 1.9553 | 1.4808 | 4.7113 | 400204.6365 | 7811.8022
-121.8697 | 76.3189 | 0.48598 | 0.027172 | 2.0334 | 1.392 | 4.626 | 425721.6186 | 8309.8814
-121.528 | 76.1584 | 0.48723 | 0.027102 | 2.0365 | 1.3885 | 4.6226 | 426812.361 | 8331.1722
-121.1934 | 75.9974 | 0.4239 | 0.031151 | 1.8541 | 1.5959 | 4.822 | 371338.0321 | 7248.34
-120.8658 | 75.8358 | 0.40008 | 0.033006 | 1.7705 | 1.6909 | 4.9133 | 350470.1997 | 6841.0099
-118.1988 | 74.3589 | 0.39165 | 0.033716 | 1.7385 | 1.7273 | 4.9483 | 343088.9249 | 6696.931
-117.9308 | 74.1926 | 0.42996 | 0.030712 | 1.8738 | 1.5734 | 4.8004 | 376642.6534 | 7351.8836
-117.6678 | 74.0258 | 0.47814 | 0.027617 | 2.0133 | 1.4148 | 4.6479 | 418853.3928 | 8175.817
-117.4098 | 73.8586 | 0.45073 | 0.029296 | 1.9376 | 1.5009 | 4.7306 | 394843.4551 | 7707.1545
-117.1567 | 73.691 | 0.40223 | 0.032829 | 1.7784 | 1.6819 | 4.9046 | 352352.6338 | 6877.7541
-116.9082 | 73.5231 | 0.39999 | 0.033014 | 1.7701 | 1.6913 | 4.9137 | 350387.2628 | 6839.391
-116.6644 | 73.3547 | 0.34883 | 0.037855 | 1.552 | 1.9394 | 5.1522 | 305573.1276 | 5964.6406
-116.425 | 73.186 | 0.28984 | 0.04556 | 1.2048 | 2.3341 | 5.5316 | 253898.6395 | 4955.9795
-116.19 | 73.017 | 0.32408 | 0.040746 | 1.4217 | 2.0874 | 5.2945 | 283894.1636 | 5541.4777
-115.9592 | 72.8476 | 0.39402 | 0.033513 | 1.7476 | 1.7169 | 4.9383 | 345160.7213 | 6737.3714
-115.7325 | 72.6778 | 0.39637 | 0.033315 | 1.7565 | 1.7067 | 4.9285 | 347217.1427 | 6777.5118
-115.5099 | 72.5077 | 0.3609 | 0.036589 | 1.609 | 1.8745 | 5.0898 | 316151.7722 | 6171.1307
-115.2912 | 72.3373 | 0.30939 | 0.042681 | 1.3345 | 2.1866 | 5.3898 | 271021.9873 | 5290.219
-115.0763 | 72.1666 | 0.40557 | 0.032559 | 1.7906 | 1.668 | 4.8913 | 355276.5394 | 6934.8273
-114.8651 | 71.9956 | 0.42081 | 0.031379 | 1.8438 | 1.6076 | 4.8332 | 368632.6617 | 7195.5324
-114.6576 | 71.8243 | 0.35934 | 0.036748 | 1.6019 | 1.8826 | 5.0976 | 314779.7585 | 6144.3496
-114.4537 | 71.6527 | 0.37682 | 0.035043 | 1.6787 | 1.7953 | 5.0137 | 330096.3373 | 6443.3219
-114.2532 | 71.4808 | 0.4129 | 0.031981 | 1.8166 | 1.6384 | 4.8629 | 361696.8306 | 7060.1483
-114.0561 | 71.3086 | 0.33123 | 0.039866 | 1.4614 | 2.0424 | 5.2512 | 290159.5756 | 5663.7755
-113.8623 | 71.1362 | 0.3354 | 0.039371 | 1.4837 | 2.017 | 5.2268 | 293810.878 | 5735.0472
-113.6717 | 70.9635 | 0.40792 | 0.032372 | 1.799 | 1.6584 | 4.8821 | 357333.8158 | 6974.9844
-113.4843 | 70.7905 | 0.39524 | 0.03341 | 1.7523 | 1.7116 | 4.9332 | 346226.2783 | 6758.1706
-113.3 | 70.6173 | 0.3427 | 0.038532 | 1.5214 | 1.974 | 5.1855 | 300202.5546 | 5859.8096
-112.9402 | 70.2701 | 0.32234 | 0.040965 | 1.4118 | 2.0987 | 5.3053 | 282372.7511 | 5511.7804
-112.7646 | 70.0962 | 0.37152 | 0.035543 | 1.6562 | 1.8209 | 5.0383 | 325453.8465 | 6352.7027
-112.5919 | 69.922 | 0.37608 | 0.035112 | 1.6756 | 1.7988 | 5.017 | 329449.7711 | 6430.7012
-112.4218 | 69.7477 | 0.4186 | 0.031545 | 1.8363 | 1.6161 | 4.8414 | 366693.8854 | 7157.6885
-112.2545 | 69.5731 | 0.42024 | 0.031422 | 1.8418 | 1.6098 | 4.8353 | 368132.3178 | 7185.766
-112.0897 | 69.3983 | 0.37709 | 0.035018 | 1.6798 | 1.794 | 5.0124 | 330334.6465 | 6447.9736
-111.9275 | 69.2233 | 0.40851 | 0.032324 | 1.8012 | 1.656 | 4.8798 | 357857.2349 | 6985.2013
-111.7678 | 69.048 | 0.40528 | 0.032582 | 1.7896 | 1.6692 | 4.8924 | 355028.7237 | 6929.9901
-111.6106 | 68.8726 | 0.46154 | 0.028611 | 1.9685 | 1.4657 | 4.6969 | 404308.0553 | 7891.899
-111.4557 | 68.697 | 0.45121 | 0.029266 | 1.939 | 1.4993 | 4.7291 | 395259.9032 | 7715.2834
-111.3032 | 68.5213 | 0.40001 | 0.033011 | 1.7702 | 1.6912 | 4.9136 | 350410.6038 | 6839.8466
-111.1529 | 68.3453 | 0.39869 | 0.033121 | 1.7653 | 1.6968 | 4.919 | 349253.8868 | 6817.2681
-111.0049 | 68.1692 | 0.39393 | 0.033521 | 1.7473 | 1.7173 | 4.9387 | 345084.9022 | 6735.8915
-110.8591 | 67.9929 | 0.38294 | 0.034483 | 1.7039 | 1.7666 | 4.9861 | 335452.5952 | 6547.8735
-110.7154 | 67.8164 | 0.40206 | 0.032843 | 1.7778 | 1.6826 | 4.9053 | 352206.1937 | 6874.8957
-110.5738 | 67.6398 | 0.42353 | 0.031179 | 1.8528 | 1.5973 | 4.8233 | 371009.474 | 7241.9267
-110.4343 | 67.463 | 0.4681 | 0.02821 | 1.9866 | 1.4452 | 4.6771 | 410053.972 | 8004.0565
-110.2968 | 67.286 | 0.44891 | 0.029415 | 1.9323 | 1.507 | 4.7365 | 393247.9015 | 7676.0101
-110.1612 | 67.1089 | 0.43962 | 0.030038 | 1.9042 | 1.5388 | 4.7671 | 385102.8377 | 7517.0224
-110.0276 | 66.9317 | 0.40964 | 0.032236 | 1.8052 | 1.6515 | 4.8754 | 358842.0881 | 7004.4251
-109.8958 | 66.7543 | 0.48271 | 0.027356 | 2.0251 | 1.4014 | 4.635 | 422856.9269 | 8253.964
-109.7659 | 66.5768 | 0.45522 | 0.029008 | 1.9506 | 1.4861 | 4.7164 | 398774.0436 | 7783.8777
-109.6378 | 66.3992 | 0.32229 | 0.040972 | 1.4115 | 2.099 | 5.3057 | 282330.3184 | 5510.9522
-109.5115 | 66.2214 | 0.40826 | 0.032344 | 1.8003 | 1.657 | 4.8807 | 357640.0273 | 6980.9615
-109.3869 | 66.0435 | 0.442 | 0.029876 | 1.9115 | 1.5306 | 4.7592 | 387189.0984 | 7557.7452
-109.264 | 65.8655 | 0.39471 | 0.033455 | 1.7502 | 1.7139 | 4.9355 | 345762.7997 | 6749.1237
-109.1428 | 65.6874 | 0.38522 | 0.034279 | 1.7131 | 1.7561 | 4.976 | 337456.2359 | 6586.9836
-109.0232 | 65.5092 | 0.39461 | 0.033463 | 1.7499 | 1.7143 | 4.9358 | 345680.5119 | 6747.5175
-108.9053 | 65.3308 | 0.40518 | 0.03259 | 1.7892 | 1.6696 | 4.8928 | 354940.1367 | 6928.2609
-108.7889 | 65.1524 | 0.382 | 0.034568 | 1.7001 | 1.7709 | 4.9903 | 334631.959 | 6531.8551
-108.674 | 64.9738 | 0.36986 | 0.035702 | 1.649 | 1.8291 | 5.0461 | 323999.8418 | 6324.3212
-108.5607 | 64.7952 | 0.38606 | 0.034205 | 1.7165 | 1.7523 | 4.9724 | 338185.6938 | 6601.2223
-108.4488 | 64.6164 | 0.37453 | 0.035257 | 1.669 | 1.8062 | 5.0242 | 328090.8203 | 6404.1752
-108.3384 | 64.4376 | 0.37576 | 0.035142 | 1.6742 | 1.8004 | 5.0185 | 329163.9295 | 6425.1217
-108.2294 | 64.2587 | 0.38721 | 0.034103 | 1.721 | 1.7471 | 4.9674 | 339194.8358 | 6620.9202
-108.1218 | 64.0797 | 0.39328 | 0.033577 | 1.7447 | 1.7202 | 4.9414 | 344509.6244 | 6724.6623
-108.0156 | 63.9006 | 0.41443 | 0.031863 | 1.822 | 1.6324 | 4.857 | 363038.4978 | 7086.337
-107.9108 | 63.7214 | 0.41581 | 0.031757 | 1.8268 | 1.6269 | 4.8518 | 364251.3502 | 7110.0113
-107.8073 | 63.5422 | 0.41028 | 0.032185 | 1.8075 | 1.6489 | 4.8729 | 359406.1347 | 7015.4351
-107.705 | 63.3629 | 0.37907 | 0.034835 | 1.688 | 1.7846 | 5.0034 | 332062.4669 | 6481.6998
-107.6041 | 63.1835 | 0.39993 | 0.033018 | 1.7699 | 1.6915 | 4.9139 | 350337.3203 | 6838.4162
-107.5044 | 63.004 | 0.39744 | 0.033225 | 1.7606 | 1.7021 | 4.9241 | 348158.1127 | 6795.8791
-107.4059 | 62.8245 | 0.3886 | 0.03398 | 1.7266 | 1.7408 | 4.9613 | 340416.5914 | 6644.7683
-107.3087 | 62.645 | 0.36263 | 0.036414 | 1.6169 | 1.8655 | 5.0812 | 317664.6991 | 6200.6623
-107.2126 | 62.4653 | 0.36328 | 0.036349 | 1.6198 | 1.8622 | 5.078 | 318232.9097 | 6211.7535
-107.1177 | 62.2856 | 0.38887 | 0.033957 | 1.7276 | 1.7397 | 4.9602 | 340649.9097 | 6649.3226
-107.0239 | 62.1059 | 0.4027 | 0.032791 | 1.7802 | 1.6799 | 4.9027 | 352768.7728 | 6885.8769
-106.9313 | 61.9261 | 0.35035 | 0.037691 | 1.5594 | 1.9309 | 5.1441 | 306906.9447 | 5990.6761
-106.8398 | 61.7463 | 0.33918 | 0.038931 | 1.5035 | 1.9945 | 5.2052 | 297125.399 | 5799.745
-106.7493 | 61.5664 | 0.31711 | 0.041642 | 1.3813 | 2.1333 | 5.3387 | 277785.6444 | 5422.2423
-106.6599 | 61.3865 | 0.30502 | 0.043293 | 1.3069 | 2.2179 | 5.42 | 267193.5314 | 5215.4894
-106.5716 | 61.2066 | 0.31546 | 0.041859 | 1.3715 | 2.1445 | 5.3494 | 276343.3647 | 5394.0897
-106.4843 | 61.0266 | 0.3243 | 0.040718 | 1.423 | 2.086 | 5.2932 | 284088.1163 | 5545.2635
-106.398 | 60.8466 | 0.32937 | 0.040091 | 1.4512 | 2.0539 | 5.2623 | 288530.1363 | 5631.9696
-106.3127 | 60.6665 | 0.32906 | 0.040129 | 1.4495 | 2.0558 | 5.2642 | 288258.5355 | 5626.6681
-106.2284 | 60.4865 | 0.30279 | 0.043611 | 1.2926 | 2.2342 | 5.4357 | 265241.4947 | 5177.3865
-106.145 | 60.3064 | 0.30417 | 0.043413 | 1.3015 | 2.2241 | 5.4259 | 266452.0724 | 5201.0164
-106.0626 | 60.1263 | 0.31635 | 0.041741 | 1.3769 | 2.1384 | 5.3436 | 277125.1789 | 5409.3503
-105.9811 | 59.9461 | 0.32115 | 0.041118 | 1.405 | 2.1065 | 5.3128 | 281327.4138 | 5491.3759
-105.9006 | 59.766 | 0.30615 | 0.043132 | 1.3142 | 2.2097 | 5.4121 | 268185.5494 | 5234.8531
-105.8209 | 59.5858 | 0.28768 | 0.045902 | 1.1894 | 2.3516 | 5.5485 | 252003.9851 | 4918.9967
-105.7421 | 59.4056 | 0.25333 | 0.052125 | 0.90894 | 2.6704 | 5.855 | 221917.1537 | 4331.7162
-105.6642 | 59.2254 | 0.17965 | 0.073503 | 0 | 3.7656 | 6.9622 | 157375.4468 | 3071.8931
-105.5872 | 59.0453 | 0.24626 | 0.053623 | 0.84147 | 2.7471 | 5.9287 | 215720.8522 | 4210.7674
-105.511 | 58.8651 | 0.2524 | 0.052318 | 0.90029 | 2.6803 | 5.8645 | 221102.4821 | 4315.8142
-105.4356 | 58.6848 | 0.22921 | 0.057612 | 0.66174 | 2.9515 | 6.1252 | 200785.0055 | 3919.2268
-105.361 | 58.5046 | 0.29376 | 0.044952 | 1.2322 | 2.3029 | 5.5017 | 257332.0228 | 5022.9974
-105.2873 | 58.3244 | 0.32436 | 0.040711 | 1.4233 | 2.0857 | 5.2928 | 284135.8213 | 5546.1947
-105.2143 | 58.1442 | 0.27454 | 0.048098 | 1.0904 | 2.4641 | 5.6566 | 240500.3449 | 4694.4512
-105.1421 | 57.9641 | 0.33794 | 0.039075 | 1.497 | 2.0018 | 5.2122 | 296036.8267 | 5778.4966
-105.0707 | 57.7839 | 0.32247 | 0.040949 | 1.4125 | 2.0979 | 5.3045 | 282485.1193 | 5513.9738
-105 | 57.6037 | 0.27686 | 0.047696 | 1.1086 | 2.4435 | 5.6368 | 242528.87 | 4734.047
-104.9301 | 57.4235 | 0.28613 | 0.04615 | 1.1782 | 2.3643 | 5.5607 | 250650.6846 | 4892.5809
-104.8609 | 57.2434 | 0.28558 | 0.046238 | 1.1742 | 2.3688 | 5.5651 | 250171.2952 | 4883.2235
-104.7924 | 57.0633 | 0.2685 | 0.049181 | 1.0416 | 2.5196 | 5.71 | 235202.9019 | 4591.0476
-104.7246 | 56.8832 | 0.23014 | 0.057379 | 0.67221 | 2.9396 | 6.1137 | 201598.5033 | 3935.1059
-104.6575 | 56.7031 | 0.24583 | 0.053715 | 0.83733 | 2.7518 | 5.9333 | 215351.3817 | 4203.5555
-104.5911 | 56.523 | 0.2452 | 0.053854 | 0.83105 | 2.759 | 5.9401 | 214794.4813 | 4192.6851
-104.5254 | 56.343 | 0.28912 | 0.045672 | 1.1997 | 2.3398 | 5.5372 | 253273.331 | 4943.7737
-104.4604 | 56.1629 | 0.29129 | 0.045332 | 1.215 | 2.3224 | 5.5204 | 255170.6245 | 4980.808
-104.396 | 55.983 | 0.27992 | 0.047174 | 1.1321 | 2.4168 | 5.6111 | 245210.4336 | 4786.3898
-104.3322 | 55.803 | 0.28598 | 0.046175 | 1.1771 | 2.3656 | 5.5619 | 250517.8275 | 4889.9876
-104.2691 | 55.6231 | 0.28031 | 0.047109 | 1.135 | 2.4134 | 5.6079 | 245547.65 | 4792.9721
-104.2067 | 55.4432 | 0.2771 | 0.047654 | 1.1104 | 2.4414 | 5.6348 | 242739.9113 | 4738.1664
-104.1448 | 55.2633 | 0.27915 | 0.047305 | 1.1262 | 2.4235 | 5.6176 | 244531.8626 | 4773.1445
-104.0835 | 55.0835 | 0.27374 | 0.048239 | 1.084 | 2.4713 | 5.6636 | 239794.1374 | 4680.6663
-104.0229 | 54.9038 | 0.23576 | 0.056009 | 0.73393 | 2.8694 | 6.0463 | 206528.362 | 4031.3344
-103.9628 | 54.724 | 0.1824 | 0.072397 | 0 | 3.7089 | 6.8579 | 159779.5217 | 3118.8195
-103.9034 | 54.5444 | 0.19025 | 0.069408 | 0.13018 | 3.5558 | 6.7062 | 166659.6259 | 3253.1158
-103.8445 | 54.3647 | 0.21391 | 0.061732 | 0.47605 | 3.1626 | 6.3282 | 187381.8172 | 3657.603
-103.7861 | 54.1851 | 0.19652 | 0.067194 | 0.22993 | 3.4424 | 6.5972 | 172150.3687 | 3360.2925
-103.7283 | 54.0056 | 0.19973 | 0.066113 | 0.27868 | 3.387 | 6.5439 | 174967.3073 | 3415.2778
-103.6711 | 53.8261 | 0.19954 | 0.066178 | 0.27572 | 3.3904 | 6.5471 | 174794.0268 | 3411.8954
-103.6144 | 53.6467 | 0.27112 | 0.048705 | 1.0631 | 2.4952 | 5.6865 | 237503.9122 | 4635.9623
-103.5583 | 53.4673 | 0.33406 | 0.039529 | 1.4766 | 2.0251 | 5.2346 | 292637.0466 | 5712.1345
-103.5027 | 53.288 | 0.32026 | 0.041232 | 1.3998 | 2.1124 | 5.3185 | 280545.1837 | 5476.1072
-103.4476 | 53.1087 | 0.33948 | 0.038897 | 1.505 | 1.9927 | 5.2035 | 297386.7141 | 5804.8458
-103.393 | 52.9295 | 0.3109 | 0.042473 | 1.3439 | 2.1759 | 5.3796 | 272352.7731 | 5316.1953
-103.3389 | 52.7504 | 0.35249 | 0.037462 | 1.5697 | 1.9192 | 5.1328 | 308780.0306 | 6027.2378
-103.2854 | 52.5713 | 0.34744 | 0.038006 | 1.5452 | 1.9471 | 5.1596 | 304358.6848 | 5940.9353
-103.2323 | 52.3923 | 0.34868 | 0.037872 | 1.5512 | 1.9402 | 5.153 | 305440.9873 | 5962.0613
-103.1797 | 52.2133 | 0.32784 | 0.040278 | 1.4428 | 2.0635 | 5.2715 | 287191.9743 | 5605.8494
-103.1276 | 52.0345 | 0.3993 | 0.03307 | 1.7676 | 1.6942 | 4.9165 | 349784.1988 | 6827.6195
-103.0759 | 51.8557 | 0.40981 | 0.032222 | 1.8058 | 1.6508 | 4.8747 | 358994.5588 | 7007.4013
-103.0247 | 51.6769 | 0.37695 | 0.035031 | 1.6792 | 1.7947 | 5.0131 | 330207.6556 | 6445.4948
-102.974 | 51.4983 | 0.39212 | 0.033675 | 1.7403 | 1.7252 | 4.9463 | 343500.1551 | 6704.958
-102.9238 | 51.3197 | 0.39431 | 0.033489 | 1.7487 | 1.7157 | 4.9371 | 345414.8235 | 6742.3314
-102.8739 | 51.1412 | 0.40961 | 0.032238 | 1.8051 | 1.6516 | 4.8755 | 358816.1501 | 7003.9188
-102.8246 | 50.9627 | 0.39827 | 0.033156 | 1.7637 | 1.6986 | 4.9207 | 348881.618 | 6810.0016
-102.7756 | 50.7844 | 0.38959 | 0.033894 | 1.7304 | 1.7364 | 4.9571 | 341283.0056 | 6661.6803
-102.7271 | 50.6061 | 0.35684 | 0.037005 | 1.5903 | 1.8958 | 5.1103 | 312592.9751 | 6101.6647
-102.679 | 50.4279 | 0.41047 | 0.03217 | 1.8081 | 1.6481 | 4.8722 | 359570.5279 | 7018.6439
-102.6314 | 50.2498 | 0.42936 | 0.030755 | 1.8719 | 1.5756 | 4.8025 | 376115.5394 | 7341.5946
-102.5841 | 50.0718 | 0.43861 | 0.030106 | 1.9011 | 1.5424 | 4.7705 | 384222.1538 | 7499.8318
-102.5373 | 49.8939 | 0.39268 | 0.033628 | 1.7424 | 1.7228 | 4.944 | 343985.0554 | 6714.423
-102.4909 | 49.716 | 0.33972 | 0.03887 | 1.5062 | 1.9913 | 5.2021 | 297594.3312 | 5808.8984
-102.4448 | 49.5383 | 0.36378 | 0.036299 | 1.6221 | 1.8596 | 5.0755 | 318670.0334 | 6220.2859
-102.3992 | 49.3606 | 0.4047 | 0.032629 | 1.7875 | 1.6716 | 4.8948 | 354515.4842 | 6919.9719
-102.3539 | 49.183 | 0.40427 | 0.032664 | 1.7859 | 1.6734 | 4.8965 | 354138.2527 | 6912.6085
-102.3091 | 49.0056 | 0.40889 | 0.032295 | 1.8025 | 1.6545 | 4.8783 | 358186.0875 | 6991.6203
-121.5326 | 76.5605 | 0.46743 | 0.02825 | 1.9848 | 1.4473 | 4.6791 | 409470.3709 | 7992.6649
-121.189 | 76.3998 | 0.48499 | 0.027228 | 2.0309 | 1.3949 | 4.6287 | 424846.9811 | 8292.8089
-120.8527 | 76.2385 | 0.4493 | 0.02939 | 1.9334 | 1.5057 | 4.7352 | 393588.8409 | 7682.6651
-120.5235 | 76.0767 | 0.46906 | 0.028152 | 1.9892 | 1.4423 | 4.6743 | 410893.7411 | 8020.4484
-120.2012 | 75.9143 | 0.48584 | 0.02718 | 2.033 | 1.3924 | 4.6264 | 425594.4959 | 8307.4001
-119.5765 | 75.588 | 0.40367 | 0.032712 | 1.7837 | 1.6759 | 4.8989 | 353613.2296 | 6902.3603
-117.317 | 74.2641 | 0.39812 | 0.033168 | 1.7631 | 1.6992 | 4.9213 | 348750.2754 | 6807.4378
-117.0589 | 74.0967 | 0.43785 | 0.030158 | 1.8988 | 1.545 | 4.7731 | 383560.3781 | 7486.9143
-116.8057 | 73.9289 | 0.41018 | 0.032193 | 1.8071 | 1.6493 | 4.8733 | 359313.9601 | 7013.6359
-116.5572 | 73.7607 | 0.41862 | 0.031544 | 1.8364 | 1.616 | 4.8413 | 366713.3852 | 7158.0691
-116.3134 | 73.5921 | 0.34533 | 0.038239 | 1.5347 | 1.959 | 5.1711 | 302507.4389 | 5904.7999
-116.0742 | 73.4232 | 0.33945 | 0.038901 | 1.5049 | 1.9929 | 5.2037 | 297360.318 | 5804.3305
-115.8393 | 73.2539 | 0.28865 | 0.045747 | 1.1963 | 2.3437 | 5.5409 | 252857.3303 | 4935.6536
-115.6088 | 73.0842 | 0.32844 | 0.040204 | 1.4461 | 2.0597 | 5.2679 | 287717.5846 | 5616.109
-115.3824 | 72.9143 | 0.41683 | 0.03168 | 1.8302 | 1.623 | 4.848 | 365141.1199 | 7127.3792
-115.1602 | 72.744 | 0.41699 | 0.031667 | 1.8308 | 1.6223 | 4.8474 | 365284.0849 | 7130.1698
-114.9419 | 72.5733 | 0.3102 | 0.042569 | 1.3395 | 2.1809 | 5.3843 | 271734.7047 | 5304.1309
-114.7275 | 72.4024 | 0.28896 | 0.045698 | 1.1986 | 2.3412 | 5.5384 | 253128.6729 | 4940.9501
-114.5168 | 72.2311 | 0.38094 | 0.034664 | 1.6958 | 1.7759 | 4.995 | 333704.6466 | 6513.7544
-114.3099 | 72.0596 | 0.41948 | 0.031479 | 1.8393 | 1.6127 | 4.8381 | 367467.4903 | 7172.7889
-114.1065 | 71.8878 | 0.42525 | 0.031052 | 1.8585 | 1.5908 | 4.8171 | 372518.3157 | 7271.3785
-113.9067 | 71.7156 | 0.42035 | 0.031414 | 1.8422 | 1.6094 | 4.8349 | 368230.2363 | 7187.6773
-113.7103 | 71.5432 | 0.42991 | 0.030716 | 1.8737 | 1.5736 | 4.8005 | 376598.3397 | 7351.0186
-113.5172 | 71.3706 | 0.36252 | 0.036426 | 1.6164 | 1.8661 | 5.0818 | 317563.3689 | 6198.6844
-113.3273 | 71.1976 | 0.29157 | 0.04529 | 1.217 | 2.3202 | 5.5183 | 255411.9971 | 4985.5195
-113.1407 | 71.0244 | 0.39243 | 0.033649 | 1.7415 | 1.7239 | 4.945 | 343766.2576 | 6710.1522
-112.9571 | 70.851 | 0.41937 | 0.031487 | 1.8389 | 1.6131 | 4.8385 | 367370.5314 | 7170.8963
-112.7765 | 70.6773 | 0.38347 | 0.034435 | 1.7061 | 1.7641 | 4.9837 | 335922.0246 | 6557.0365
-112.599 | 70.5034 | 0.34959 | 0.037773 | 1.5557 | 1.9351 | 5.1481 | 306236.871 | 5977.5966
-112.4243 | 70.3292 | 0.33712 | 0.039169 | 1.4927 | 2.0067 | 5.2169 | 295320.176 | 5764.5079
-112.2524 | 70.1548 | 0.33835 | 0.039028 | 1.4991 | 1.9994 | 5.2099 | 296391.6505 | 5785.4226
-112.0833 | 69.9802 | 0.40846 | 0.032329 | 1.801 | 1.6562 | 4.88 | 357810.9671 | 6984.2982
-111.9168 | 69.8054 | 0.4275 | 0.030889 | 1.8659 | 1.5825 | 4.8091 | 374486.7708 | 7309.8018
-111.753 | 69.6304 | 0.3784 | 0.034897 | 1.6853 | 1.7878 | 5.0065 | 331476.7873 | 6470.2676
-111.5918 | 69.4551 | 0.39454 | 0.033469 | 1.7496 | 1.7147 | 4.9362 | 345614.0939 | 6746.2211
-111.4331 | 69.2797 | 0.39426 | 0.033493 | 1.7485 | 1.7159 | 4.9373 | 345367.7105 | 6741.4118
-111.2768 | 69.1041 | 0.42055 | 0.031399 | 1.8429 | 1.6086 | 4.8342 | 368404.7292 | 7191.0833
-111.1229 | 68.9283 | 0.45203 | 0.029213 | 1.9414 | 1.4966 | 4.7265 | 395977.4682 | 7729.2899
-110.9714 | 68.7523 | 0.45588 | 0.028966 | 1.9525 | 1.484 | 4.7144 | 399348.7544 | 7795.0958
-110.8222 | 68.5761 | 0.39442 | 0.03348 | 1.7491 | 1.7152 | 4.9367 | 345509.0029 | 6744.1697
-110.6752 | 68.3997 | 0.39441 | 0.033481 | 1.7491 | 1.7152 | 4.9367 | 345500.5809 | 6744.0053
-110.5304 | 68.2232 | 0.40003 | 0.03301 | 1.7703 | 1.6911 | 4.9135 | 350425.4457 | 6840.1363
-110.3878 | 68.0465 | 0.39664 | 0.033292 | 1.7576 | 1.7056 | 4.9274 | 347455.3524 | 6782.1615
-110.2472 | 67.8696 | 0.43394 | 0.03043 | 1.8865 | 1.559 | 4.7865 | 380133.9305 | 7420.0317
-110.1088 | 67.6926 | 0.44299 | 0.029808 | 1.9146 | 1.5271 | 4.7558 | 388061.8597 | 7574.781
-109.9723 | 67.5155 | 0.47587 | 0.027749 | 2.0073 | 1.4216 | 4.6544 | 416860.1531 | 8136.9099
-109.8378 | 67.3382 | 0.47728 | 0.027667 | 2.011 | 1.4174 | 4.6504 | 418098.0971 | 8161.074
-109.7053 | 67.1607 | 0.40369 | 0.03271 | 1.7838 | 1.6758 | 4.8988 | 353635.5953 | 6902.7969
-109.5746 | 66.9831 | 0.4273 | 0.030903 | 1.8652 | 1.5832 | 4.8098 | 374318.3173 | 7306.5137
-109.4458 | 66.8054 | 0.47289 | 0.027924 | 1.9995 | 1.4306 | 4.663 | 414250.9451 | 8085.9794
-109.3188 | 66.6275 | 0.3892 | 0.033928 | 1.7289 | 1.7382 | 4.9588 | 340940.4123 | 6654.993
-109.1935 | 66.4496 | 0.32365 | 0.0408 | 1.4193 | 2.0902 | 5.2972 | 283520.8469 | 5534.1907
-109.0701 | 66.2715 | 0.4196 | 0.03147 | 1.8397 | 1.6122 | 4.8377 | 367570.4884 | 7174.7993
-108.9483 | 66.0932 | 0.39197 | 0.033688 | 1.7397 | 1.7259 | 4.9469 | 343368.0767 | 6702.3799
-108.8282 | 65.9149 | 0.36814 | 0.035869 | 1.6415 | 1.8376 | 5.0543 | 322494.159 | 6294.931
-108.7097 | 65.7364 | 0.36968 | 0.03572 | 1.6482 | 1.8299 | 5.047 | 323842.8415 | 6321.2567
-108.5928 | 65.5579 | 0.39321 | 0.033583 | 1.7445 | 1.7205 | 4.9417 | 344448.1047 | 6723.4615
-108.4775 | 65.3792 | 0.3884 | 0.033999 | 1.7257 | 1.7418 | 4.9622 | 340236.4737 | 6641.2525
-108.3638 | 65.2004 | 0.37896 | 0.034846 | 1.6876 | 1.7852 | 5.0039 | 331964.9554 | 6479.7964
-108.2516 | 65.0216 | 0.38086 | 0.034672 | 1.6954 | 1.7763 | 4.9954 | 333630.3132 | 6512.3034
-108.1408 | 64.8426 | 0.36878 | 0.035807 | 1.6442 | 1.8344 | 5.0513 | 323047.3194 | 6305.7285
-108.0315 | 64.6636 | 0.36282 | 0.036396 | 1.6177 | 1.8646 | 5.0803 | 317827.1988 | 6203.8342
-107.9236 | 64.4844 | 0.39995 | 0.033016 | 1.77 | 1.6915 | 4.9139 | 350355.9423 | 6838.7797
-107.8172 | 64.3052 | 0.40032 | 0.032986 | 1.7714 | 1.6899 | 4.9123 | 350683.9361 | 6845.1819
-107.7121 | 64.1259 | 0.40069 | 0.032955 | 1.7727 | 1.6883 | 4.9108 | 351005.1565 | 6851.452
-107.6083 | 63.9465 | 0.42657 | 0.030956 | 1.8628 | 1.5859 | 4.8124 | 373674.3288 | 7293.9434
-107.5059 | 63.767 | 0.41763 | 0.031619 | 1.833 | 1.6199 | 4.845 | 365840.4151 | 7141.0291
-107.4048 | 63.5875 | 0.41229 | 0.032028 | 1.8145 | 1.6408 | 4.8652 | 361169.2682 | 7049.8506
-107.3049 | 63.4079 | 0.39454 | 0.033469 | 1.7496 | 1.7147 | 4.9361 | 345617.1582 | 6746.2809
-107.2063 | 63.2282 | 0.38763 | 0.034066 | 1.7227 | 1.7452 | 4.9655 | 339561.34 | 6628.0742
-107.1089 | 63.0485 | 0.40072 | 0.032953 | 1.7729 | 1.6882 | 4.9107 | 351034.3073 | 6852.021
-107.0128 | 62.8687 | 0.38458 | 0.034336 | 1.7106 | 1.759 | 4.9788 | 336894.7956 | 6576.0245
-106.9178 | 62.6889 | 0.38757 | 0.034071 | 1.7225 | 1.7455 | 4.9658 | 339510.1288 | 6627.0746
-106.824 | 62.509 | 0.3745 | 0.03526 | 1.6689 | 1.8064 | 5.0243 | 328064.2772 | 6403.6571
-106.7313 | 62.329 | 0.36382 | 0.036295 | 1.6223 | 1.8594 | 5.0753 | 318707.9757 | 6221.0266
-106.6397 | 62.149 | 0.40915 | 0.032274 | 1.8034 | 1.6534 | 4.8773 | 358411.1727 | 6996.0139
-106.5492 | 61.969 | 0.40263 | 0.032796 | 1.7799 | 1.6802 | 4.903 | 352707.2844 | 6884.6767
-106.4599 | 61.7889 | 0.40049 | 0.032972 | 1.772 | 1.6892 | 4.9116 | 350833.2353 | 6848.0962
-106.3716 | 61.6088 | 0.34991 | 0.037738 | 1.5572 | 1.9333 | 5.1464 | 306521.6354 | 5983.155
-106.2843 | 61.4286 | 0.33172 | 0.039808 | 1.464 | 2.0394 | 5.2483 | 290584.0104 | 5672.0603
-106.198 | 61.2484 | 0.32561 | 0.040554 | 1.4303 | 2.0776 | 5.2851 | 285235.4828 | 5567.6596
-106.1128 | 61.0682 | 0.3306 | 0.039942 | 1.4579 | 2.0463 | 5.255 | 289605.2589 | 5652.9555
-106.0285 | 60.8879 | 0.33201 | 0.039773 | 1.4656 | 2.0376 | 5.2466 | 290840.7452 | 5677.0716
-105.9453 | 60.7076 | 0.3171 | 0.041643 | 1.3813 | 2.1334 | 5.3387 | 277776.2337 | 5422.0586
-105.863 | 60.5273 | 0.31619 | 0.041762 | 1.3759 | 2.1395 | 5.3446 | 276985.1778 | 5406.6176
-105.7816 | 60.347 | 0.30725 | 0.042978 | 1.3212 | 2.2018 | 5.4044 | 269153.1824 | 5253.7408
-105.7011 | 60.1666 | 0.32739 | 0.040334 | 1.4403 | 2.0663 | 5.2742 | 286795.3114 | 5598.1067
-105.6216 | 59.9863 | 0.31812 | 0.041509 | 1.3873 | 2.1265 | 5.3321 | 278675.5338 | 5439.6125
-105.543 | 59.8059 | 0.31621 | 0.041761 | 1.376 | 2.1394 | 5.3445 | 276995.7345 | 5406.8236
-105.4652 | 59.6255 | 0.30621 | 0.043124 | 1.3146 | 2.2092 | 5.4116 | 268241.7679 | 5235.9504
-105.3883 | 59.4451 | 0.26619 | 0.049606 | 1.0225 | 2.5414 | 5.7309 | 233186.6892 | 4551.6921
-105.3123 | 59.2647 | 0.2657 | 0.0497 | 1.0183 | 2.5461 | 5.7355 | 232749.351 | 4543.1555
-105.237 | 59.0842 | 0.24978 | 0.052866 | 0.87557 | 2.7084 | 5.8915 | 218807.9434 | 4271.0259
-105.1627 | 58.9038 | 0.2729 | 0.048387 | 1.0774 | 2.4789 | 5.6709 | 239061.8358 | 4666.3722
-105.0891 | 58.7234 | 0.26055 | 0.050681 | 0.97402 | 2.5964 | 5.7839 | 228241.1678 | 4455.1579
-105.0163 | 58.543 | 0.32531 | 0.040592 | 1.4287 | 2.0795 | 5.2869 | 284972.7222 | 5562.5306
-104.9443 | 58.3626 | 0.25893 | 0.050998 | 0.95976 | 2.6126 | 5.7994 | 226825.2906 | 4427.5207
-104.8731 | 58.1821 | 0.26745 | 0.049374 | 1.0329 | 2.5295 | 5.7195 | 234282.7602 | 4573.0869
-104.8027 | 58.0017 | 0.3227 | 0.040921 | 1.4138 | 2.0964 | 5.3031 | 282681.3262 | 5517.8037
-104.733 | 57.8213 | 0.33689 | 0.039196 | 1.4915 | 2.0081 | 5.2182 | 295118.6956 | 5760.5751
-104.664 | 57.641 | 0.30657 | 0.043073 | 1.3168 | 2.2067 | 5.4092 | 268555.3558 | 5242.0715
-104.5958 | 57.4606 | 0.26455 | 0.049915 | 1.0085 | 2.5572 | 5.7461 | 231744.5311 | 4523.5419
-104.5282 | 57.2802 | 0.29167 | 0.045274 | 1.2177 | 2.3194 | 5.5175 | 255502.2719 | 4987.2816
-104.4614 | 57.0999 | 0.24644 | 0.053582 | 0.84331 | 2.745 | 5.9267 | 215884.8044 | 4213.9677
-104.3953 | 56.9196 | 0.2303 | 0.057338 | 0.67405 | 2.9375 | 6.1117 | 201741.6195 | 3937.8995
-104.3298 | 56.7393 | 0.23553 | 0.056065 | 0.73141 | 2.8723 | 6.049 | 206322.23 | 4027.3108
-104.265 | 56.559 | 0.27436 | 0.04813 | 1.089 | 2.4657 | 5.6582 | 240340.0392 | 4691.3221
-104.2009 | 56.3788 | 0.27074 | 0.048773 | 1.06 | 2.4987 | 5.6899 | 237168.3878 | 4629.413
-104.1375 | 56.1986 | 0.26736 | 0.049389 | 1.0322 | 2.5302 | 5.7202 | 234211.647 | 4571.6988
-104.0746 | 56.0184 | 0.26975 | 0.048952 | 1.0519 | 2.5079 | 5.6987 | 236302.6345 | 4612.5139
-104.0125 | 55.8383 | 0.294 | 0.044915 | 1.2338 | 2.3011 | 5.4999 | 257540.4575 | 5027.066
-103.9509 | 55.6582 | 0.28305 | 0.046653 | 1.1555 | 2.3901 | 5.5855 | 247949.9561 | 4839.864
-103.8899 | 55.4781 | 0.2879 | 0.045867 | 1.1909 | 2.3498 | 5.5468 | 252196.7148 | 4922.7587
-103.8296 | 55.2981 | 0.28516 | 0.046308 | 1.1711 | 2.3724 | 5.5685 | 249797.4988 | 4875.9272
-103.7698 | 55.1181 | 0.29301 | 0.045067 | 1.227 | 2.3088 | 5.5073 | 256676.7455 | 5010.2067
-103.7107 | 54.9381 | 0.25128 | 0.05255 | 0.88981 | 2.6922 | 5.8759 | 220124.0132 | 4296.715
-103.6521 | 54.7582 | 0.26422 | 0.049977 | 1.0057 | 2.5604 | 5.7492 | 231455.1179 | 4517.8927
-103.5941 | 54.5783 | 0.27578 | 0.047883 | 1.1001 | 2.4531 | 5.646 | 241581.0393 | 4715.5458
-103.5366 | 54.3985 | 0.21386 | 0.061747 | 0.47541 | 3.1633 | 6.3289 | 187338.8348 | 3656.764
-103.4797 | 54.2188 | 0.22816 | 0.057876 | 0.64981 | 2.965 | 6.1382 | 199866.9022 | 3901.3059
-103.4233 | 54.039 | 0.19626 | 0.067284 | 0.22587 | 3.447 | 6.6016 | 171919.5469 | 3355.787
-103.3675 | 53.8594 | 0.18386 | 0.071822 | 0.021413 | 3.6795 | 6.8251 | 161058.6521 | 3143.7875
-103.3122 | 53.6798 | 0.23825 | 0.055424 | 0.76029 | 2.8394 | 6.0175 | 208708.536 | 4073.8903
-103.2575 | 53.5002 | 0.22354 | 0.059072 | 0.59593 | 3.0263 | 6.1971 | 195821.3051 | 3822.3378
-103.2032 | 53.3207 | 0.28794 | 0.04586 | 1.1913 | 2.3494 | 5.5464 | 252236.4188 | 4923.5337
-103.1495 | 53.1413 | 0.27666 | 0.04773 | 1.107 | 2.4453 | 5.6385 | 242352.0127 | 4730.5948
-103.0962 | 52.9619 | 0.2533 | 0.052131 | 0.9087 | 2.6707 | 5.8553 | 221894.8291 | 4331.2804
-103.0435 | 52.7826 | 0.32205 | 0.041003 | 1.4101 | 2.1006 | 5.3072 | 282114.6585 | 5506.7426
-102.9912 | 52.6034 | 0.32433 | 0.040714 | 1.4231 | 2.0858 | 5.293 | 284114.1421 | 5545.7715
-102.9395 | 52.4242 | 0.28578 | 0.046207 | 1.1756 | 2.3672 | 5.5635 | 250343.1518 | 4886.578
-102.8882 | 52.2451 | 0.29315 | 0.045044 | 1.228 | 2.3077 | 5.5062 | 256802.8287 | 5012.6678
-102.8373 | 52.066 | 0.34362 | 0.038429 | 1.5261 | 1.9688 | 5.1804 | 301007.862 | 5875.5288
-102.787 | 51.8871 | 0.38753 | 0.034074 | 1.7223 | 1.7457 | 4.9659 | 339479.2919 | 6626.4727
-102.7371 | 51.7082 | 0.37969 | 0.034778 | 1.6906 | 1.7817 | 5.0006 | 332605.7175 | 6492.3038
-102.6876 | 51.5294 | 0.38055 | 0.034699 | 1.6942 | 1.7777 | 4.9967 | 333363.5938 | 6507.0972
-102.6386 | 51.3506 | 0.38795 | 0.034037 | 1.724 | 1.7438 | 4.9641 | 339846.7397 | 6633.6451
-102.59 | 51.172 | 0.40292 | 0.032773 | 1.7809 | 1.679 | 4.9019 | 352953.8257 | 6889.4891
-102.5419 | 50.9934 | 0.40282 | 0.032781 | 1.7806 | 1.6794 | 4.9023 | 352867.7688 | 6887.8093
-102.4941 | 50.8149 | 0.39699 | 0.033263 | 1.7589 | 1.7041 | 4.926 | 347762.3148 | 6788.1533
-102.4468 | 50.6364 | 0.38969 | 0.033886 | 1.7308 | 1.736 | 4.9567 | 341364.8494 | 6663.2778
-102.4 | 50.4581 | 0.38052 | 0.034702 | 1.6941 | 1.7778 | 4.9969 | 333339.7247 | 6506.6313
-102.3535 | 50.2799 | 0.42745 | 0.030892 | 1.8657 | 1.5826 | 4.8092 | 374446.8889 | 7309.0234
-102.3074 | 50.1017 | 0.44125 | 0.029926 | 1.9092 | 1.5332 | 4.7617 | 386532.5737 | 7544.9301
-102.2617 | 49.9236 | 0.42318 | 0.031204 | 1.8517 | 1.5986 | 4.8246 | 370708.9335 | 7236.0603
-102.2165 | 49.7456 | 0.38856 | 0.033984 | 1.7264 | 1.741 | 4.9615 | 340377.5648 | 6644.0065
-102.1716 | 49.5677 | 0.37793 | 0.03494 | 1.6833 | 1.79 | 5.0086 | 331070.9614 | 6462.3461
-102.1271 | 49.3899 | 0.40323 | 0.032747 | 1.7821 | 1.6777 | 4.9006 | 353233.8583 | 6894.9552
-102.0829 | 49.2122 | 0.40242 | 0.032813 | 1.7791 | 1.6811 | 4.9038 | 352524.2038 | 6881.1031
-102.0392 | 49.0346 | 0.41258 | 0.032006 | 1.8155 | 1.6397 | 4.8641 | 361418.3599 | 7054.7127
-121.1843 | 76.8012 | 0.447 | 0.029541 | 1.9266 | 1.5134 | 4.7427 | 391570.1367 | 7643.2609
-120.8389 | 76.6403 | 0.48068 | 0.027471 | 2.0199 | 1.4074 | 4.6407 | 421075.5844 | 8219.1931
-120.501 | 76.4788 | 0.48628 | 0.027155 | 2.0341 | 1.3912 | 4.6252 | 425978.6903 | 8314.8994
-120.1703 | 76.3168 | 0.50308 | 0.026248 | 2.075 | 1.3447 | 4.5805 | 440697.1707 | 8602.197
-119.8467 | 76.1542 | 0.51701 | 0.025541 | 2.1068 | 1.3085 | 4.5457 | 452897.8952 | 8840.3493
-119.5299 | 75.9911 | 0.43485 | 0.030366 | 1.8894 | 1.5557 | 4.7833 | 380932.877 | 7435.6267
-119.2198 | 75.8275 | 0.35203 | 0.03751 | 1.5675 | 1.9217 | 5.1352 | 308382.4819 | 6019.4779
-118.9161 | 75.6633 | 0.41157 | 0.032085 | 1.812 | 1.6437 | 4.8679 | 360533.0169 | 7037.4313
-118.6188 | 75.4987 | 0.41099 | 0.032129 | 1.81 | 1.646 | 4.8702 | 360029.2473 | 7027.5979
-116.1967 | 73.9975 | 0.33046 | 0.039959 | 1.4571 | 2.0472 | 5.2558 | 289481.6301 | 5650.5423
-115.9531 | 73.8287 | 0.35404 | 0.037297 | 1.5771 | 1.9108 | 5.1247 | 310142.0501 | 6053.8238
-115.7141 | 73.6596 | 0.35647 | 0.037044 | 1.5885 | 1.8978 | 5.1122 | 312264.5236 | 6095.2535
-115.4795 | 73.49 | 0.36521 | 0.036157 | 1.6285 | 1.8524 | 5.0685 | 319922.953 | 6244.7423
-115.2494 | 73.3202 | 0.30406 | 0.043428 | 1.3008 | 2.2248 | 5.4266 | 266360.668 | 5199.2323
-115.0234 | 73.15 | 0.36938 | 0.035749 | 1.6469 | 1.8314 | 5.0484 | 323578.9445 | 6316.1055
-114.8016 | 72.9794 | 0.40298 | 0.032768 | 1.7812 | 1.6787 | 4.9016 | 353013.0114 | 6890.6444
-114.5839 | 72.8086 | 0.38927 | 0.033922 | 1.7292 | 1.7378 | 4.9584 | 341004.6869 | 6656.2476
-114.37 | 72.6374 | 0.2648 | 0.049867 | 1.0107 | 2.5547 | 5.7438 | 231966.1414 | 4527.8676
-114.16 | 72.4659 | 0.32089 | 0.041151 | 1.4034 | 2.1082 | 5.3145 | 281098.97 | 5486.9168
-113.9537 | 72.2941 | 0.36032 | 0.036648 | 1.6063 | 1.8775 | 5.0927 | 315636.2063 | 6161.0671
-113.7511 | 72.1221 | 0.34047 | 0.038784 | 1.5101 | 1.9869 | 5.1979 | 298255.2691 | 5821.7995
-113.5519 | 71.9497 | 0.34892 | 0.037845 | 1.5524 | 1.9388 | 5.1517 | 305655.615 | 5966.2507
-113.3563 | 71.7771 | 0.36903 | 0.035783 | 1.6454 | 1.8332 | 5.0501 | 323272.3029 | 6310.12
-113.164 | 71.6042 | 0.47457 | 0.027825 | 2.0039 | 1.4255 | 4.6582 | 415720.467 | 8114.6638
-112.975 | 71.431 | 0.33067 | 0.039934 | 1.4583 | 2.0459 | 5.2545 | 289665.9615 | 5654.1404
-112.7892 | 71.2576 | 0.31704 | 0.041651 | 1.3809 | 2.1338 | 5.3391 | 277722.8452 | 5421.0165
-112.6065 | 71.0839 | 0.35178 | 0.037538 | 1.5663 | 1.9231 | 5.1365 | 308156.6842 | 6015.0704
-112.4268 | 70.91 | 0.39838 | 0.033147 | 1.7641 | 1.6981 | 4.9203 | 348977.2794 | 6811.8688
-112.2502 | 70.7359 | 0.39414 | 0.033503 | 1.7481 | 1.7164 | 4.9378 | 345269.1339 | 6739.4876
-112.0764 | 70.5615 | 0.36591 | 0.036088 | 1.6316 | 1.8488 | 5.0651 | 320532.78 | 6256.6459
-111.9055 | 70.3869 | 0.35154 | 0.037564 | 1.5651 | 1.9244 | 5.1378 | 307944.781 | 6010.9342
-111.7374 | 70.212 | 0.33948 | 0.038898 | 1.505 | 1.9928 | 5.2035 | 297382.3366 | 5804.7603
-111.572 | 70.037 | 0.40703 | 0.032442 | 1.7959 | 1.662 | 4.8855 | 356560.8442 | 6959.8964
-111.4092 | 69.8618 | 0.41141 | 0.032097 | 1.8114 | 1.6443 | 4.8686 | 360393.7178 | 7034.7122
-111.249 | 69.6863 | 0.40472 | 0.032627 | 1.7875 | 1.6715 | 4.8947 | 354533.0002 | 6920.3138
-111.0913 | 69.5106 | 0.39406 | 0.03351 | 1.7477 | 1.7168 | 4.9382 | 345192.5415 | 6737.9926
-110.9361 | 69.3348 | 0.37411 | 0.035297 | 1.6673 | 1.8083 | 5.0261 | 327723.3019 | 6397.0014
-110.7833 | 69.1587 | 0.40778 | 0.032382 | 1.7986 | 1.659 | 4.8826 | 357215.8129 | 6972.681
-110.6329 | 68.9825 | 0.41807 | 0.031585 | 1.8345 | 1.6181 | 4.8434 | 366230.8302 | 7148.6498
-110.4848 | 68.8061 | 0.41247 | 0.032014 | 1.8152 | 1.6401 | 4.8645 | 361324.3463 | 7052.8776
-110.3389 | 68.6295 | 0.39867 | 0.033122 | 1.7652 | 1.6969 | 4.9191 | 349235.649 | 6816.9121
-110.1952 | 68.4528 | 0.39316 | 0.033587 | 1.7443 | 1.7207 | 4.9419 | 344408.3099 | 6722.6847
-109.9143 | 68.0988 | 0.41316 | 0.031961 | 1.8176 | 1.6374 | 4.8619 | 361925.169 | 7064.6054
-109.777 | 67.9216 | 0.42303 | 0.031215 | 1.8512 | 1.5992 | 4.8251 | 370574.8836 | 7233.4437
-109.6417 | 67.7442 | 0.41096 | 0.032132 | 1.8099 | 1.6461 | 4.8703 | 360002.8095 | 7027.0819
-109.5083 | 67.5667 | 0.4487 | 0.029429 | 1.9316 | 1.5077 | 4.7372 | 393064.4888 | 7672.43
-109.3769 | 67.389 | 0.45723 | 0.02888 | 1.9564 | 1.4796 | 4.7101 | 400531.9403 | 7818.191
-109.2474 | 67.2112 | 0.43536 | 0.030331 | 1.891 | 1.5539 | 4.7816 | 381377.6525 | 7444.3085
-109.1198 | 67.0333 | 0.44513 | 0.029665 | 1.921 | 1.5198 | 4.7488 | 389933.5789 | 7611.3161
-108.9939 | 66.8552 | 0.4167 | 0.03169 | 1.8298 | 1.6235 | 4.8485 | 365025.5369 | 7125.1231
-108.8699 | 66.677 | 0.37407 | 0.0353 | 1.6671 | 1.8085 | 5.0263 | 327689.6914 | 6396.3453
-108.7475 | 66.4987 | 0.39861 | 0.033127 | 1.765 | 1.6971 | 4.9193 | 349181.8014 | 6815.861
-108.6269 | 66.3202 | 0.3742 | 0.035289 | 1.6676 | 1.8079 | 5.0258 | 327797.8037 | 6398.4556
-108.508 | 66.1417 | 0.37689 | 0.035037 | 1.679 | 1.795 | 5.0133 | 330154.5468 | 6444.4581
-108.3907 | 65.963 | 0.36552 | 0.036126 | 1.6299 | 1.8508 | 5.067 | 320198.9554 | 6250.1298
-108.275 | 65.7842 | 0.41666 | 0.031692 | 1.8297 | 1.6236 | 4.8486 | 364994.4907 | 7124.5171
-108.1609 | 65.6053 | 0.40922 | 0.032269 | 1.8037 | 1.6531 | 4.877 | 358474.5684 | 6997.2513
-108.0483 | 65.4264 | 0.39944 | 0.033059 | 1.7681 | 1.6936 | 4.9159 | 349906.8799 | 6830.0142
-107.9372 | 65.2473 | 0.3594 | 0.036742 | 1.6021 | 1.8823 | 5.0973 | 314833.1998 | 6145.3928
-107.8276 | 65.0681 | 0.36742 | 0.035939 | 1.6383 | 1.8412 | 5.0578 | 321863.2968 | 6282.6169
-107.7195 | 64.8888 | 0.37716 | 0.035012 | 1.6801 | 1.7937 | 5.0121 | 330392.0398 | 6449.0939
-107.6128 | 64.7095 | 0.3961 | 0.033338 | 1.7555 | 1.7079 | 4.9297 | 346981.5524 | 6772.9132
-107.5075 | 64.53 | 0.40135 | 0.032901 | 1.7752 | 1.6856 | 4.9082 | 351582.8307 | 6862.7279
-107.4036 | 64.3505 | 0.40975 | 0.032227 | 1.8056 | 1.651 | 4.875 | 358937.9873 | 7006.2971
-107.301 | 64.1709 | 0.40509 | 0.032598 | 1.7889 | 1.67 | 4.8932 | 354859.1855 | 6926.6808
-107.1997 | 63.9913 | 0.41514 | 0.031809 | 1.8244 | 1.6296 | 4.8544 | 363658.6004 | 7098.4412
-107.0997 | 63.8115 | 0.4258 | 0.031012 | 1.8603 | 1.5888 | 4.8151 | 372999.426 | 7280.7696
-107.001 | 63.6317 | 0.41222 | 0.032034 | 1.8143 | 1.6411 | 4.8654 | 361106.3655 | 7048.6228
-106.9036 | 63.4518 | 0.39805 | 0.033174 | 1.7629 | 1.6995 | 4.9216 | 348691.0698 | 6806.2821
-106.8073 | 63.2719 | 0.40565 | 0.032552 | 1.7909 | 1.6677 | 4.891 | 355352.3884 | 6936.3079
-106.7123 | 63.0919 | 0.40997 | 0.032209 | 1.8064 | 1.6501 | 4.8741 | 359138.0762 | 7010.2027
-106.6184 | 62.9118 | 0.39986 | 0.033024 | 1.7697 | 1.6918 | 4.9142 | 350279.463 | 6837.2868
-106.5257 | 62.7317 | 0.40877 | 0.032304 | 1.8021 | 1.655 | 4.8788 | 358080.3791 | 6989.557
-106.4342 | 62.5515 | 0.40732 | 0.032419 | 1.7969 | 1.6609 | 4.8844 | 356810.8968 | 6964.7773
-106.3437 | 62.3713 | 0.38929 | 0.03392 | 1.7293 | 1.7378 | 4.9584 | 341019.1743 | 6656.5304
-106.2544 | 62.1911 | 0.37868 | 0.034871 | 1.6864 | 1.7865 | 5.0052 | 331722.0762 | 6475.0555
-106.1661 | 62.0108 | 0.41305 | 0.031969 | 1.8172 | 1.6378 | 4.8623 | 361831.5669 | 7062.7783
-106.0789 | 61.8304 | 0.44078 | 0.029958 | 1.9078 | 1.5348 | 4.7632 | 386121.6479 | 7536.909
-105.9927 | 61.6501 | 0.39773 | 0.033201 | 1.7617 | 1.7009 | 4.9229 | 348410.3074 | 6800.8018
-105.9076 | 61.4696 | 0.3386 | 0.038998 | 1.5005 | 1.9979 | 5.2085 | 296617.3861 | 5789.8289
-105.8235 | 61.2892 | 0.31844 | 0.041467 | 1.3892 | 2.1244 | 5.33 | 278957.6765 | 5445.1198
-105.7403 | 61.1087 | 0.33398 | 0.039538 | 1.4761 | 2.0256 | 5.2351 | 292566.6224 | 5710.7599
-105.6581 | 60.9282 | 0.31516 | 0.0419 | 1.3697 | 2.1466 | 5.3514 | 276076.3772 | 5388.8782
-105.5769 | 60.7477 | 0.33461 | 0.039463 | 1.4795 | 2.0217 | 5.2314 | 293121.9653 | 5721.5999
-105.4966 | 60.5671 | 0.3298 | 0.040039 | 1.4536 | 2.0512 | 5.2597 | 288908.1193 | 5639.3477
-105.4172 | 60.3866 | 0.31076 | 0.042493 | 1.343 | 2.1769 | 5.3806 | 272223.6197 | 5313.6743
-105.3387 | 60.206 | 0.30403 | 0.043433 | 1.3006 | 2.2251 | 5.4269 | 266329.5906 | 5198.6256
-105.2612 | 60.0254 | 0.29497 | 0.044767 | 1.2405 | 2.2935 | 5.4926 | 258393.013 | 5043.7075
-105.1844 | 59.8448 | 0.30236 | 0.043673 | 1.2898 | 2.2374 | 5.4387 | 264863.7585 | 5170.0133
-105.1086 | 59.6641 | 0.26489 | 0.04985 | 1.0115 | 2.5538 | 5.7429 | 232047.5529 | 4529.4567
-105.0336 | 59.4835 | 0.26251 | 0.050303 | 0.99104 | 2.5771 | 5.7653 | 229955.2201 | 4488.6154
-104.9594 | 59.3029 | 0.25459 | 0.051868 | 0.92054 | 2.6572 | 5.8423 | 223018.7846 | 4353.2195
-104.8861 | 59.1222 | 0.23845 | 0.055377 | 0.76241 | 2.837 | 6.0152 | 208886.077 | 4077.3559
-104.8136 | 58.9416 | 0.27713 | 0.047648 | 1.1107 | 2.4411 | 5.6345 | 242768.5092 | 4738.7247
-104.7418 | 58.761 | 0.28244 | 0.046753 | 1.151 | 2.3952 | 5.5904 | 247416.7178 | 4829.4555
-104.6708 | 58.5803 | 0.31767 | 0.041568 | 1.3847 | 2.1296 | 5.335 | 278280.8338 | 5431.9082
-104.6006 | 58.3997 | 0.30505 | 0.043288 | 1.3072 | 2.2177 | 5.4197 | 267224.8773 | 5216.1012
-104.5312 | 58.2191 | 0.31837 | 0.041477 | 1.3888 | 2.1249 | 5.3305 | 278889.3006 | 5443.7851
-104.4625 | 58.0385 | 0.33759 | 0.039115 | 1.4952 | 2.0039 | 5.2142 | 295727.8456 | 5772.4655
-104.3945 | 57.8579 | 0.32422 | 0.040728 | 1.4225 | 2.0865 | 5.2937 | 284016.9438 | 5543.8743
-104.3273 | 57.6773 | 0.28292 | 0.046674 | 1.1546 | 2.3911 | 5.5865 | 247838.9312 | 4837.6969
-104.2607 | 57.4967 | 0.27064 | 0.048792 | 1.0592 | 2.4996 | 5.6908 | 237079.5127 | 4627.6782
-104.1949 | 57.3162 | 0.29019 | 0.045504 | 1.2073 | 2.3312 | 5.5289 | 254206.7375 | 4961.9934
-104.1297 | 57.1356 | 0.24447 | 0.054014 | 0.82383 | 2.7672 | 5.948 | 214157.3606 | 4180.2488
-104.0653 | 56.9551 | 0.22314 | 0.059178 | 0.59115 | 3.0317 | 6.2023 | 195470.0401 | 3815.4813
-104.0015 | 56.7746 | 0.25271 | 0.052252 | 0.90322 | 2.6769 | 5.8612 | 221378.2069 | 4321.1962
-103.9383 | 56.5942 | 0.29753 | 0.044382 | 1.2579 | 2.2737 | 5.4736 | 260637.9949 | 5087.5284
-103.8758 | 56.4137 | 0.28704 | 0.046004 | 1.1848 | 2.3568 | 5.5535 | 251446.4236 | 4908.1134
-103.8139 | 56.2333 | 0.27169 | 0.048602 | 1.0677 | 2.4899 | 5.6815 | 238004.5397 | 4645.7343
-103.7527 | 56.053 | 0.24633 | 0.053607 | 0.84218 | 2.7463 | 5.928 | 215783.9099 | 4211.9982
-103.692 | 55.8726 | 0.29868 | 0.044212 | 1.2655 | 2.265 | 5.4652 | 261639.7866 | 5107.0829
-103.632 | 55.6923 | 0.29332 | 0.045019 | 1.2292 | 2.3063 | 5.505 | 256950.6681 | 5015.5536
-103.5726 | 55.5121 | 0.25178 | 0.052446 | 0.89448 | 2.6869 | 5.8708 | 220558.8972 | 4305.2037
-103.5138 | 55.3319 | 0.28014 | 0.047137 | 1.1337 | 2.4149 | 5.6093 | 245403.2737 | 4790.154
-103.4555 | 55.1517 | 0.27687 | 0.047694 | 1.1086 | 2.4434 | 5.6367 | 242538.4648 | 4734.2343
-103.3978 | 54.9716 | 0.28487 | 0.046355 | 1.169 | 2.3748 | 5.5708 | 249543.0623 | 4870.9607
-103.3407 | 54.7915 | 0.28524 | 0.046294 | 1.1717 | 2.3717 | 5.5678 | 249872.6492 | 4877.3941
-103.2842 | 54.6114 | 0.2545 | 0.051885 | 0.91978 | 2.6581 | 5.8431 | 222945.852 | 4351.7959
-103.2282 | 54.4314 | 0.23154 | 0.057031 | 0.68789 | 2.9217 | 6.0966 | 202828.2936 | 3959.1108
-103.1727 | 54.2515 | 0.20678 | 0.063859 | 0.38023 | 3.2715 | 6.4329 | 181142.0192 | 3535.8052
-103.1178 | 54.0716 | 0.20888 | 0.063219 | 0.40906 | 3.2388 | 6.4014 | 182975.2464 | 3571.5889
-103.0634 | 53.8918 | 0.25771 | 0.05124 | 0.94883 | 2.6251 | 5.8114 | 225751.0764 | 4406.5525
-103.0095 | 53.712 | 0.23722 | 0.055666 | 0.7494 | 2.8518 | 6.0294 | 207802.5102 | 4056.2052
-102.9561 | 53.5323 | 0.24064 | 0.054874 | 0.78509 | 2.8112 | 5.9904 | 210801.9824 | 4114.7534
-102.9032 | 53.3526 | 0.20522 | 0.064346 | 0.35829 | 3.2965 | 6.4569 | 179771.7981 | 3509.0591
-102.8509 | 53.173 | 0.27897 | 0.047334 | 1.1249 | 2.4249 | 5.619 | 244381.94 | 4770.218
-102.799 | 52.9935 | 0.25033 | 0.05275 | 0.88079 | 2.7024 | 5.8858 | 219289.0285 | 4280.4165
-102.7476 | 52.814 | 0.22616 | 0.058388 | 0.62673 | 2.9913 | 6.1635 | 198113.536 | 3867.081
-102.6967 | 52.6346 | 0.27313 | 0.048346 | 1.0792 | 2.4768 | 5.6689 | 239263.6576 | 4670.3116
-102.6462 | 52.4553 | 0.25321 | 0.052149 | 0.90786 | 2.6716 | 5.8562 | 221815.424 | 4329.7305
-102.5962 | 52.276 | 0.28422 | 0.046461 | 1.1642 | 2.3802 | 5.576 | 248974.9684 | 4859.8718
-102.5467 | 52.0968 | 0.36029 | 0.036651 | 1.6062 | 1.8776 | 5.0928 | 315614.6831 | 6160.647
-102.4976 | 51.9177 | 0.3921 | 0.033677 | 1.7402 | 1.7253 | 4.9464 | 343479.5424 | 6704.5556
-102.449 | 51.7387 | 0.38468 | 0.034327 | 1.711 | 1.7586 | 4.9784 | 336981.902 | 6577.7248
-102.4008 | 51.5597 | 0.3857 | 0.034236 | 1.715 | 1.7539 | 4.9739 | 337876.2177 | 6595.1814
-102.353 | 51.3808 | 0.39407 | 0.033509 | 1.7478 | 1.7167 | 4.9381 | 345209.6005 | 6738.3255
-102.3057 | 51.202 | 0.40575 | 0.032544 | 1.7913 | 1.6673 | 4.8906 | 355439.2482 | 6938.0033
-102.2587 | 51.0232 | 0.40665 | 0.032473 | 1.7945 | 1.6636 | 4.8871 | 356222.0452 | 6953.2832
-102.2122 | 50.8446 | 0.40961 | 0.032238 | 1.8051 | 1.6516 | 4.8755 | 358814.8901 | 7003.8943
-102.1661 | 50.666 | 0.40369 | 0.032711 | 1.7838 | 1.6758 | 4.8988 | 353630.2817 | 6902.6932
-102.1205 | 50.4875 | 0.38643 | 0.034172 | 1.718 | 1.7506 | 4.9707 | 338513.9238 | 6607.6291
-102.0752 | 50.3091 | 0.4293 | 0.030759 | 1.8717 | 1.5758 | 4.8027 | 376069.4871 | 7340.6957
-102.0303 | 50.1308 | 0.43052 | 0.030672 | 1.8756 | 1.5714 | 4.7984 | 377133.9642 | 7361.4738
-101.9858 | 49.9526 | 0.44114 | 0.029934 | 1.9089 | 1.5335 | 4.762 | 386439.3853 | 7543.1111
-101.9417 | 49.7744 | 0.43655 | 0.030249 | 1.8947 | 1.5497 | 4.7775 | 382416.822 | 7464.5926
-101.8979 | 49.5964 | 0.41814 | 0.03158 | 1.8347 | 1.6179 | 4.8431 | 366294.9277 | 7149.901
-101.8546 | 49.4185 | 0.40327 | 0.032745 | 1.7822 | 1.6775 | 4.9005 | 353263.3893 | 6895.5316
-101.8116 | 49.2406 | 0.39405 | 0.03351 | 1.7477 | 1.7168 | 4.9382 | 345192.0616 | 6737.9832
-101.769 | 49.0628 | 0.40208 | 0.032841 | 1.7779 | 1.6825 | 4.9052 | 352226.0596 | 6875.2834
-120.4772 | 76.8801 | 0.45471 | 0.02904 | 1.9492 | 1.4877 | 4.718 | 398329.2107 | 7775.1948
-120.1377 | 76.7184 | 0.4859 | 0.027176 | 2.0332 | 1.3923 | 4.6262 | 425644.8636 | 8308.3832
-119.8057 | 76.5561 | 0.51413 | 0.025684 | 2.1004 | 1.3158 | 4.5527 | 450378.9454 | 8791.1806
-119.4809 | 76.3933 | 0.49281 | 0.026795 | 2.0503 | 1.3727 | 4.6074 | 431703.5247 | 8426.6454
-119.163 | 76.2299 | 0.43579 | 0.030301 | 1.8924 | 1.5523 | 4.7801 | 381755.4168 | 7451.6823
-118.852 | 76.0661 | 0.36847 | 0.035837 | 1.6429 | 1.836 | 5.0528 | 322777.8006 | 6300.4676
-118.5476 | 75.9017 | 0.36543 | 0.036135 | 1.6295 | 1.8512 | 5.0675 | 320117.0455 | 6248.5309
-118.2495 | 75.7369 | 0.40975 | 0.032227 | 1.8056 | 1.651 | 4.875 | 358942.3788 | 7006.3828
-117.9577 | 75.5716 | 0.33112 | 0.03988 | 1.4607 | 2.0431 | 5.2519 | 290056.8158 | 5661.7697
-117.6719 | 75.4058 | 0.3231 | 0.040869 | 1.4161 | 2.0938 | 5.3006 | 283036.5979 | 5524.7384
-117.392 | 75.2396 | 0.43793 | 0.030153 | 1.899 | 1.5448 | 4.7728 | 383625.7261 | 7488.1898
-117.1177 | 75.073 | 0.33401 | 0.039535 | 1.4763 | 2.0254 | 5.2349 | 292589.7697 | 5711.2117
-114.6551 | 73.3849 | 0.35517 | 0.037179 | 1.5824 | 1.9047 | 5.1189 | 311126.5258 | 6073.0403
-114.4339 | 73.2141 | 0.39628 | 0.033323 | 1.7562 | 1.7071 | 4.9289 | 347137.4261 | 6775.9558
-114.2168 | 73.043 | 0.39763 | 0.033209 | 1.7613 | 1.7013 | 4.9233 | 348322.7166 | 6799.0921
-114.0036 | 72.8716 | 0.30659 | 0.04307 | 1.317 | 2.2065 | 5.409 | 268576.2381 | 5242.4791
-113.7944 | 72.6999 | 0.26049 | 0.050693 | 0.97347 | 2.5971 | 5.7845 | 228186.5641 | 4454.0921
-113.5888 | 72.5279 | 0.36911 | 0.035775 | 1.6457 | 1.8328 | 5.0497 | 323338.2382 | 6311.4071
-113.387 | 72.3556 | 0.39548 | 0.033389 | 1.7532 | 1.7106 | 4.9322 | 346443.312 | 6762.407
-113.1887 | 72.183 | 0.36618 | 0.036062 | 1.6328 | 1.8475 | 5.0638 | 320771.0203 | 6261.2962
-112.9939 | 72.0101 | 0.31896 | 0.041401 | 1.3922 | 2.121 | 5.3268 | 279404.7674 | 5453.8468
-112.8025 | 71.837 | 0.45608 | 0.028953 | 1.9531 | 1.4833 | 4.7137 | 399525.024 | 7798.5365
-112.6144 | 71.6636 | 0.47645 | 0.027716 | 2.0089 | 1.4199 | 4.6528 | 417366.2132 | 8146.7879
-112.4296 | 71.49 | 0.2747 | 0.048071 | 1.0916 | 2.4627 | 5.6553 | 240632.8355 | 4697.0373
-112.2479 | 71.3161 | 0.34327 | 0.038468 | 1.5244 | 1.9707 | 5.1823 | 300706.7067 | 5869.6504
-112.0692 | 71.142 | 0.3886 | 0.033981 | 1.7265 | 1.7409 | 4.9613 | 340412.7897 | 6644.6941
-111.8936 | 70.9676 | 0.37461 | 0.03525 | 1.6694 | 1.8059 | 5.0238 | 328157.3727 | 6405.4742
-111.7209 | 70.793 | 0.39565 | 0.033375 | 1.7538 | 1.7098 | 4.9315 | 346591.0629 | 6765.291
-111.5511 | 70.6182 | 0.39296 | 0.033604 | 1.7435 | 1.7216 | 4.9428 | 344229.3761 | 6719.192
-111.384 | 70.4431 | 0.344 | 0.038386 | 1.528 | 1.9665 | 5.1783 | 301346.4965 | 5882.1388
-111.2197 | 70.2678 | 0.35667 | 0.037023 | 1.5894 | 1.8967 | 5.1112 | 312439.2384 | 6098.6638
-111.0581 | 70.0924 | 0.3907 | 0.033798 | 1.7348 | 1.7315 | 4.9523 | 342257.1376 | 6680.6949
-110.899 | 69.9167 | 0.3939 | 0.033524 | 1.7471 | 1.7175 | 4.9388 | 345052.8618 | 6735.2661
-110.7425 | 69.7408 | 0.40281 | 0.032782 | 1.7806 | 1.6795 | 4.9023 | 352859.2853 | 6887.6437
-110.5884 | 69.5647 | 0.41497 | 0.031822 | 1.8238 | 1.6302 | 4.855 | 363510.3255 | 7095.5469
-110.4368 | 69.3885 | 0.40606 | 0.03252 | 1.7924 | 1.666 | 4.8894 | 355704.8854 | 6943.1885
-110.2875 | 69.212 | 0.42001 | 0.03144 | 1.841 | 1.6107 | 4.8362 | 367924.8214 | 7181.7157
-110.1406 | 69.0354 | 0.38934 | 0.033916 | 1.7295 | 1.7375 | 4.9582 | 341063.1982 | 6657.3898
-109.9959 | 68.8586 | 0.46039 | 0.028682 | 1.9653 | 1.4694 | 4.7004 | 403304.8076 | 7872.3161
-109.8534 | 68.6817 | 0.42079 | 0.031381 | 1.8437 | 1.6077 | 4.8333 | 368613.6747 | 7195.1618
-109.5749 | 68.3273 | 0.40268 | 0.032793 | 1.7801 | 1.68 | 4.9028 | 352745.5288 | 6885.4232
-109.4388 | 68.1498 | 0.41447 | 0.03186 | 1.8221 | 1.6322 | 4.8569 | 363076.7267 | 7087.0833
-109.3047 | 67.9722 | 0.4239 | 0.031151 | 1.854 | 1.5959 | 4.822 | 371335.0211 | 7248.2812
-109.1726 | 67.7945 | 0.42038 | 0.031412 | 1.8423 | 1.6093 | 4.8348 | 368251.4331 | 7188.091
-109.0424 | 67.6166 | 0.42857 | 0.030812 | 1.8693 | 1.5785 | 4.8053 | 375425.4667 | 7328.1247
-108.9142 | 67.4386 | 0.37272 | 0.035429 | 1.6613 | 1.815 | 5.0327 | 326502.0086 | 6373.1623
-108.7877 | 67.2604 | 0.3962 | 0.033329 | 1.7559 | 1.7075 | 4.9293 | 347066.8634 | 6774.5784
-108.6631 | 67.0821 | 0.37354 | 0.035351 | 1.6648 | 1.8111 | 5.0288 | 327219.7912 | 6387.1731
-108.5403 | 66.9037 | 0.41216 | 0.032038 | 1.8141 | 1.6414 | 4.8657 | 361050.8362 | 7047.5388
-108.4192 | 66.7252 | 0.48664 | 0.027135 | 2.035 | 1.3902 | 4.6242 | 426293.2727 | 8321.0399
-108.2998 | 66.5465 | 0.4914 | 0.026872 | 2.0469 | 1.3767 | 4.6112 | 430466.0365 | 8402.4902
-108.1821 | 66.3678 | 0.50078 | 0.026369 | 2.0696 | 1.3509 | 4.5864 | 438685.6194 | 8562.9325
-108.0661 | 66.1889 | 0.49898 | 0.026464 | 2.0653 | 1.3558 | 4.5911 | 437106.8561 | 8532.1158
-107.9516 | 66.0099 | 0.4039 | 0.032694 | 1.7845 | 1.6749 | 4.898 | 353812.5434 | 6906.2508
-107.8387 | 65.8308 | 0.39208 | 0.033679 | 1.7401 | 1.7254 | 4.9465 | 343460.8684 | 6704.1911
-107.7274 | 65.6516 | 0.39951 | 0.033053 | 1.7684 | 1.6933 | 4.9156 | 349972.1658 | 6831.2885
-107.6175 | 65.4723 | 0.3712 | 0.035573 | 1.6548 | 1.8225 | 5.0398 | 325173.2573 | 6347.2257
-107.5092 | 65.2929 | 0.36215 | 0.036463 | 1.6147 | 1.868 | 5.0836 | 317243.1933 | 6192.4347
-107.4023 | 65.1134 | 0.36772 | 0.03591 | 1.6396 | 1.8397 | 5.0564 | 322123.4676 | 6287.6953
-107.2968 | 64.9339 | 0.40114 | 0.032919 | 1.7744 | 1.6864 | 4.909 | 351397.8786 | 6859.1178
-107.1927 | 64.7542 | 0.41306 | 0.031969 | 1.8172 | 1.6378 | 4.8622 | 361837.5855 | 7062.8958
-107.09 | 64.5745 | 0.4058 | 0.032541 | 1.7914 | 1.6671 | 4.8904 | 355477.2265 | 6938.7447
-106.9886 | 64.3947 | 0.40149 | 0.03289 | 1.7757 | 1.685 | 4.9076 | 351704.6172 | 6865.1051
-106.8885 | 64.2148 | 0.41218 | 0.032037 | 1.8141 | 1.6413 | 4.8656 | 361068.3773 | 7047.8812
-106.7898 | 64.0349 | 0.40966 | 0.032233 | 1.8053 | 1.6513 | 4.8753 | 358866.4676 | 7004.901
-106.6923 | 63.8548 | 0.4156 | 0.031773 | 1.826 | 1.6278 | 4.8526 | 364066.4116 | 7106.4014
-106.596 | 63.6747 | 0.39315 | 0.033587 | 1.7443 | 1.7207 | 4.942 | 344403.2472 | 6722.5859
-106.501 | 63.4946 | 0.39666 | 0.033291 | 1.7577 | 1.7055 | 4.9273 | 347472.5923 | 6782.498
-106.4071 | 63.3144 | 0.42347 | 0.031183 | 1.8526 | 1.5975 | 4.8235 | 370957.2793 | 7240.9079
-106.3144 | 63.1341 | 0.42395 | 0.031148 | 1.8542 | 1.5957 | 4.8218 | 371378.0353 | 7249.1208
-106.2229 | 62.9538 | 0.40201 | 0.032847 | 1.7776 | 1.6828 | 4.9055 | 352160.8104 | 6874.0098
-106.1325 | 62.7734 | 0.43094 | 0.030642 | 1.877 | 1.5698 | 4.7969 | 377503.9689 | 7368.6961
-106.0433 | 62.593 | 0.42008 | 0.031434 | 1.8413 | 1.6104 | 4.8359 | 367994.1952 | 7183.0699
-105.9551 | 62.4125 | 0.41716 | 0.031655 | 1.8314 | 1.6217 | 4.8468 | 365430.9295 | 7133.0362
-105.868 | 62.232 | 0.43107 | 0.030633 | 1.8774 | 1.5693 | 4.7964 | 377621.0943 | 7370.9823
-105.7819 | 62.0515 | 0.43792 | 0.030153 | 1.899 | 1.5448 | 4.7728 | 383620.75 | 7488.0927
-105.6969 | 61.8709 | 0.44853 | 0.02944 | 1.9311 | 1.5082 | 4.7377 | 392915.7482 | 7669.5266
-105.6129 | 61.6902 | 0.43103 | 0.030636 | 1.8773 | 1.5695 | 4.7966 | 377581.0335 | 7370.2004
-105.5299 | 61.5096 | 0.41065 | 0.032156 | 1.8088 | 1.6474 | 4.8715 | 359729.1398 | 7021.74
-105.4479 | 61.3289 | 0.35221 | 0.037492 | 1.5683 | 1.9208 | 5.1343 | 308531.6304 | 6022.3892
-105.3668 | 61.1482 | 0.34349 | 0.038444 | 1.5254 | 1.9695 | 5.1812 | 300892.898 | 5873.2848
-105.2867 | 60.9675 | 0.34261 | 0.038542 | 1.521 | 1.9745 | 5.186 | 300129.4788 | 5858.3832
-105.2075 | 60.7867 | 0.3258 | 0.040531 | 1.4314 | 2.0764 | 5.284 | 285399.6609 | 5570.8643
-105.1293 | 60.6059 | 0.31837 | 0.041477 | 1.3888 | 2.1249 | 5.3305 | 278889.986 | 5443.7985
-105.0519 | 60.4251 | 0.32226 | 0.040976 | 1.4113 | 2.0992 | 5.3059 | 282298.9373 | 5510.3396
-104.9754 | 60.2443 | 0.33335 | 0.039613 | 1.4728 | 2.0294 | 5.2387 | 292016.8125 | 5700.0279
-104.8998 | 60.0635 | 0.28646 | 0.046097 | 1.1806 | 2.3616 | 5.5581 | 250939.2042 | 4898.2127
-104.8251 | 59.8826 | 0.31638 | 0.041738 | 1.377 | 2.1383 | 5.3434 | 277147.3851 | 5409.7838
-104.7512 | 59.7018 | 0.29655 | 0.044528 | 1.2513 | 2.2812 | 5.4808 | 259778.5102 | 5070.7517
-104.6781 | 59.5209 | 0.26618 | 0.049608 | 1.0224 | 2.5415 | 5.731 | 233176.5097 | 4551.4934
-104.6058 | 59.3401 | 0.24866 | 0.053103 | 0.86487 | 2.7205 | 5.9032 | 217829.9788 | 4251.9365
-104.5343 | 59.1592 | 0.22394 | 0.058968 | 0.60063 | 3.021 | 6.192 | 196167.614 | 3829.0976
-104.4636 | 58.9784 | 0.2644 | 0.049943 | 1.0073 | 2.5586 | 5.7475 | 231615.8811 | 4521.0307
-104.3937 | 58.7975 | 0.28169 | 0.046877 | 1.1454 | 2.4016 | 5.5965 | 246761.161 | 4816.6593
-104.3246 | 58.6167 | 0.31148 | 0.042394 | 1.3474 | 2.1719 | 5.3757 | 272855.7886 | 5326.0139
-104.2562 | 58.4359 | 0.3172 | 0.04163 | 1.3819 | 2.1328 | 5.3381 | 277863.1178 | 5423.7546
-104.1885 | 58.255 | 0.33328 | 0.039621 | 1.4724 | 2.0298 | 5.2391 | 291951.8448 | 5698.7597
-104.1216 | 58.0742 | 0.3219 | 0.041022 | 1.4093 | 2.1016 | 5.3081 | 281983.3661 | 5504.1798
-104.0554 | 57.8934 | 0.28684 | 0.046036 | 1.1833 | 2.3585 | 5.5551 | 251271.0388 | 4904.6899
-103.9898 | 57.7126 | 0.26862 | 0.049158 | 1.0426 | 2.5184 | 5.7089 | 235312.4536 | 4593.186
-103.925 | 57.5319 | 0.28021 | 0.047124 | 1.1343 | 2.4142 | 5.6087 | 245467.9982 | 4791.4174
-103.8609 | 57.3511 | 0.26936 | 0.049023 | 1.0487 | 2.5115 | 5.7022 | 235962.3846 | 4605.8724
-103.7974 | 57.1704 | 0.245 | 0.053899 | 0.82903 | 2.7613 | 5.9423 | 214615.7859 | 4189.197
-103.7346 | 56.9897 | 0.25178 | 0.052447 | 0.89446 | 2.6869 | 5.8708 | 220557.7173 | 4305.1807
-103.6724 | 56.809 | 0.27318 | 0.048339 | 1.0796 | 2.4764 | 5.6685 | 239301.3032 | 4671.0465
-103.6109 | 56.6284 | 0.27092 | 0.048742 | 1.0614 | 2.4971 | 5.6883 | 237323.5007 | 4632.4407
-103.55 | 56.4478 | 0.28372 | 0.046543 | 1.1605 | 2.3844 | 5.58 | 248536.2294 | 4851.3078
-103.4897 | 56.2672 | 0.26765 | 0.049337 | 1.0346 | 2.5276 | 5.7177 | 234458.9636 | 4576.5263
-103.4301 | 56.0866 | 0.22822 | 0.057861 | 0.65047 | 2.9643 | 6.1375 | 199917.7087 | 3902.2976
-103.371 | 55.9061 | 0.29229 | 0.045178 | 1.222 | 2.3145 | 5.5128 | 256043.816 | 4997.8523
-103.3126 | 55.7256 | 0.27286 | 0.048395 | 1.077 | 2.4793 | 5.6713 | 239021.1349 | 4665.5777
-103.2547 | 55.5452 | 0.26161 | 0.050475 | 0.9833 | 2.5859 | 5.7737 | 229172.2232 | 4473.3317
-103.1974 | 55.3648 | 0.28555 | 0.046244 | 1.174 | 2.3691 | 5.5653 | 250140.4596 | 4882.6216
-103.1406 | 55.1844 | 0.28789 | 0.045868 | 1.1909 | 2.3499 | 5.5468 | 252188.6875 | 4922.602
-103.0845 | 55.0041 | 0.29064 | 0.045434 | 1.2105 | 2.3276 | 5.5254 | 254602.9664 | 4969.7276
-103.0288 | 54.8239 | 0.28544 | 0.046262 | 1.1731 | 2.37 | 5.5662 | 250042.7638 | 4880.7146
-102.9738 | 54.6437 | 0.27478 | 0.048057 | 1.0923 | 2.462 | 5.6546 | 240706.9893 | 4698.4848
-102.9192 | 54.4635 | 0.24526 | 0.053841 | 0.83164 | 2.7583 | 5.9395 | 214846.7845 | 4193.706
-102.8652 | 54.2834 | 0.24557 | 0.053773 | 0.83469 | 2.7548 | 5.9362 | 215116.5129 | 4198.971
-102.8117 | 54.1033 | 0.23102 | 0.05716 | 0.6821 | 2.9283 | 6.1029 | 202372.4562 | 3950.2131
-102.7587 | 53.9233 | 0.30051 | 0.043942 | 1.2777 | 2.2512 | 5.452 | 263243.9417 | 5138.3953
-102.7063 | 53.7434 | 0.30579 | 0.043182 | 1.3119 | 2.2123 | 5.4145 | 267875.9212 | 5228.8093
-102.6543 | 53.5635 | 0.25049 | 0.052716 | 0.88233 | 2.7007 | 5.8841 | 219430.727 | 4283.1824
-102.6028 | 53.3837 | 0.25334 | 0.052124 | 0.90902 | 2.6703 | 5.8549 | 221924.5665 | 4331.8609
-102.5518 | 53.2039 | 0.28784 | 0.045875 | 1.1906 | 2.3502 | 5.5472 | 252151.4965 | 4921.8761
-102.5013 | 53.0242 | 0.24017 | 0.054982 | 0.78021 | 2.8168 | 5.9957 | 210386.5857 | 4106.6451
-102.4512 | 52.8446 | 0.25065 | 0.052683 | 0.88381 | 2.699 | 5.8825 | 219568.1999 | 4285.8658
-102.4016 | 52.665 | 0.24334 | 0.054264 | 0.81256 | 2.78 | 5.9603 | 213170.1198 | 4160.9783
-102.3525 | 52.4856 | 0.24481 | 0.053939 | 0.82721 | 2.7633 | 5.9443 | 214454.7655 | 4186.054
-102.3038 | 52.3061 | 0.23355 | 0.05654 | 0.71002 | 2.8966 | 6.0724 | 204590.5671 | 3993.5096
-102.2556 | 52.1268 | 0.3317 | 0.039809 | 1.4639 | 2.0395 | 5.2484 | 290572.4378 | 5671.8344
-102.2078 | 51.9475 | 0.40389 | 0.032695 | 1.7845 | 1.675 | 4.898 | 353803.3766 | 6906.0719
-102.1604 | 51.7683 | 0.38119 | 0.034641 | 1.6968 | 1.7747 | 4.9939 | 333926.0676 | 6518.0764
-102.1135 | 51.5892 | 0.37042 | 0.035648 | 1.6514 | 1.8263 | 5.0435 | 324491.8766 | 6333.9255
-102.067 | 51.4101 | 0.41084 | 0.032141 | 1.8094 | 1.6466 | 4.8707 | 359898.7683 | 7025.051
-102.0209 | 51.2312 | 0.41961 | 0.03147 | 1.8397 | 1.6122 | 4.8377 | 367578.0205 | 7174.9463
-101.9752 | 51.0523 | 0.42013 | 0.031431 | 1.8415 | 1.6102 | 4.8357 | 368032.9661 | 7183.8267
-101.9299 | 50.8735 | 0.41268 | 0.031998 | 1.8159 | 1.6393 | 4.8637 | 361508.8637 | 7056.4793
-101.885 | 50.6948 | 0.39909 | 0.033087 | 1.7668 | 1.6951 | 4.9173 | 349607.068 | 6824.162
-101.8406 | 50.5161 | 0.36157 | 0.036521 | 1.6121 | 1.871 | 5.0865 | 316736.4325 | 6182.543
-101.7965 | 50.3376 | 0.42875 | 0.030799 | 1.8699 | 1.5779 | 4.8046 | 375581.3428 | 7331.1674
-101.7528 | 50.1591 | 0.42805 | 0.030849 | 1.8677 | 1.5804 | 4.8071 | 374969.4756 | 7319.224
-101.7094 | 49.9808 | 0.42878 | 0.030796 | 1.87 | 1.5777 | 4.8045 | 375614.4492 | 7331.8136
-101.6665 | 49.8025 | 0.43359 | 0.030455 | 1.8854 | 1.5602 | 4.7877 | 379828.3804 | 7414.0675
-101.6239 | 49.6243 | 0.42327 | 0.031197 | 1.852 | 1.5983 | 4.8243 | 370785.5189 | 7237.5552
-101.5817 | 49.4462 | 0.4057 | 0.032548 | 1.7911 | 1.6675 | 4.8908 | 355396.2586 | 6937.1642
-101.5398 | 49.2683 | 0.39949 | 0.033055 | 1.7683 | 1.6934 | 4.9157 | 349953.0738 | 6830.9159
-101.4983 | 49.0904 | 0.40211 | 0.03284 | 1.778 | 1.6824 | 4.9051 | 352244.0575 | 6875.6348
-101.4572 | 48.9126 | 0.40427 | 0.032664 | 1.7859 | 1.6734 | 4.8965 | 354137.2556 | 6912.5891
-120.1033 | 77.1191 | 0.43659 | 0.030246 | 1.8949 | 1.5495 | 4.7774 | 382454.1746 | 7465.3217
-119.7624 | 76.9571 | 0.48007 | 0.027506 | 2.0183 | 1.4092 | 4.6425 | 420542.77 | 8208.7928
-119.4291 | 76.7946 | 0.50649 | 0.026071 | 2.083 | 1.3356 | 4.5718 | 443688.9231 | 8660.5946
-119.1032 | 76.6316 | 0.51302 | 0.025739 | 2.0979 | 1.3187 | 4.5554 | 449406.3615 | 8772.1962
-118.7844 | 76.468 | 0.46338 | 0.028497 | 1.9736 | 1.4599 | 4.6913 | 405916.6844 | 7923.2986
-118.4726 | 76.3039 | 0.40254 | 0.032804 | 1.7796 | 1.6806 | 4.9034 | 352623.4136 | 6883.0396
-118.1675 | 76.1393 | 0.35586 | 0.037107 | 1.5857 | 1.901 | 5.1153 | 311737.1759 | 6084.9599
-117.8689 | 75.9743 | 0.36559 | 0.03612 | 1.6302 | 1.8504 | 5.0667 | 320253.0792 | 6251.1862
-117.5767 | 75.8087 | 0.31262 | 0.04224 | 1.3544 | 2.164 | 5.3681 | 273855.0993 | 5345.52
-117.2906 | 75.6427 | 0.29761 | 0.04437 | 1.2584 | 2.2731 | 5.473 | 260706.8269 | 5088.872
-117.0105 | 75.4763 | 0.32028 | 0.041229 | 1.3999 | 2.1122 | 5.3183 | 280565.0791 | 5476.4955
-116.7362 | 75.3094 | 0.45803 | 0.02883 | 1.9586 | 1.477 | 4.7077 | 401231.3831 | 7831.8438
-116.4675 | 75.1421 | 0.28739 | 0.045948 | 1.1873 | 2.3539 | 5.5507 | 251753.4504 | 4914.1064
-116.2042 | 74.9744 | 0.34485 | 0.038292 | 1.5323 | 1.9617 | 5.1737 | 302089.2131 | 5896.6363
-114.0567 | 73.4479 | 0.38173 | 0.034593 | 1.699 | 1.7722 | 4.9915 | 334392.2715 | 6527.1765
-113.8404 | 73.2766 | 0.40602 | 0.032523 | 1.7922 | 1.6662 | 4.8895 | 355673.3412 | 6942.5727
-113.628 | 73.105 | 0.35895 | 0.036788 | 1.6001 | 1.8847 | 5.0996 | 314439.4039 | 6137.7061
-113.4196 | 72.933 | 0.29949 | 0.044091 | 1.271 | 2.2588 | 5.4593 | 262355.8302 | 5121.0597
-113.2149 | 72.7608 | 0.29833 | 0.044262 | 1.2633 | 2.2676 | 5.4677 | 261340.7338 | 5101.2456
-113.014 | 72.5883 | 0.40413 | 0.032675 | 1.7854 | 1.674 | 4.897 | 354020.5017 | 6910.3101
-112.8166 | 72.4155 | 0.40844 | 0.03233 | 1.8009 | 1.6563 | 4.88 | 357793.273 | 6983.9528
-112.6228 | 72.2424 | 0.3484 | 0.037901 | 1.5499 | 1.9417 | 5.1544 | 305201.4966 | 5957.3866
-112.4324 | 72.0691 | 0.32764 | 0.040303 | 1.4417 | 2.0648 | 5.2727 | 287012.3157 | 5602.3425
-112.2454 | 71.8954 | 0.47946 | 0.027542 | 2.0167 | 1.411 | 4.6442 | 420003.7863 | 8198.2721
-112.0616 | 71.7216 | 0.3317 | 0.039809 | 1.4639 | 2.0395 | 5.2484 | 290573.284 | 5671.8509
-111.881 | 71.5475 | 0.28491 | 0.046348 | 1.1693 | 2.3744 | 5.5704 | 249579.6721 | 4871.6753
-111.7035 | 71.3731 | 0.35724 | 0.036964 | 1.5921 | 1.8937 | 5.1083 | 312943.3467 | 6108.5038
-111.529 | 71.1985 | 0.37447 | 0.035263 | 1.6688 | 1.8065 | 5.0245 | 328039.7801 | 6403.1789
-111.3575 | 71.0237 | 0.38318 | 0.034461 | 1.7049 | 1.7655 | 4.985 | 335667.2306 | 6552.0631
-111.1888 | 70.8486 | 0.39624 | 0.033325 | 1.7561 | 1.7073 | 4.9291 | 347109.7302 | 6775.4152
-111.0229 | 70.6734 | 0.36837 | 0.035847 | 1.6424 | 1.8365 | 5.0533 | 322689.0922 | 6298.736
-110.8598 | 70.4979 | 0.36508 | 0.03617 | 1.6279 | 1.853 | 5.0692 | 319806.8943 | 6242.4769
-110.6994 | 70.3222 | 0.35402 | 0.0373 | 1.577 | 1.9109 | 5.1248 | 310123.9817 | 6053.4711
-110.5415 | 70.1463 | 0.37818 | 0.034917 | 1.6844 | 1.7888 | 5.0075 | 331286.4572 | 6466.5525
-110.3862 | 69.9702 | 0.4144 | 0.031865 | 1.8219 | 1.6325 | 4.8571 | 363017.6894 | 7085.9309
-110.2334 | 69.7939 | 0.41833 | 0.031566 | 1.8354 | 1.6171 | 4.8424 | 366458.6624 | 7153.097
-110.0831 | 69.6174 | 0.41491 | 0.031826 | 1.8236 | 1.6305 | 4.8552 | 363460.0544 | 7094.5656
-109.9351 | 69.4408 | 0.44516 | 0.029663 | 1.9211 | 1.5197 | 4.7487 | 389960.8681 | 7611.8488
-109.7894 | 69.2639 | 0.43771 | 0.030168 | 1.8983 | 1.5455 | 4.7736 | 383435.6142 | 7484.479
-109.646 | 69.0869 | 0.39135 | 0.033742 | 1.7373 | 1.7286 | 4.9496 | 342819.2398 | 6691.6668
-109.5048 | 68.9098 | 0.48501 | 0.027226 | 2.0309 | 1.3948 | 4.6287 | 424866.7069 | 8293.194
-109.3658 | 68.7324 | 0.4306 | 0.030667 | 1.8759 | 1.5711 | 4.7981 | 377203.0284 | 7362.8219
-109.0941 | 68.3773 | 0.39923 | 0.033076 | 1.7673 | 1.6945 | 4.9168 | 349725.0486 | 6826.4649
-108.9613 | 68.1995 | 0.4111 | 0.032121 | 1.8103 | 1.6456 | 4.8698 | 360120.582 | 7029.3807
-108.8305 | 68.0215 | 0.4233 | 0.031196 | 1.8521 | 1.5982 | 4.8242 | 370807.8788 | 7237.9916
-108.7016 | 67.8434 | 0.42443 | 0.031112 | 1.8558 | 1.5939 | 4.82 | 371804.6554 | 7257.4482
-108.5746 | 67.6652 | 0.42013 | 0.03143 | 1.8415 | 1.6102 | 4.8357 | 368036.0865 | 7183.8876
-108.4495 | 67.4868 | 0.40119 | 0.032915 | 1.7746 | 1.6862 | 4.9088 | 351440.2873 | 6859.9456
-108.3262 | 67.3083 | 0.38329 | 0.034452 | 1.7053 | 1.765 | 4.9845 | 335759.5384 | 6553.8649
-108.2047 | 67.1297 | 0.38373 | 0.034412 | 1.7071 | 1.7629 | 4.9826 | 336149.1351 | 6561.4696
-108.0849 | 66.951 | 0.33584 | 0.039319 | 1.486 | 2.0144 | 5.2243 | 294194.7028 | 5742.5392
-107.9669 | 66.7721 | 0.37554 | 0.035163 | 1.6733 | 1.8014 | 5.0196 | 328970.8649 | 6421.3532
-107.8505 | 66.5931 | 0.38322 | 0.034458 | 1.705 | 1.7653 | 4.9849 | 335698.4884 | 6552.6732
-107.7357 | 66.414 | 0.39072 | 0.033797 | 1.7348 | 1.7314 | 4.9523 | 342268.5979 | 6680.9186
-107.6225 | 66.2348 | 0.44505 | 0.029671 | 1.9208 | 1.5201 | 4.7491 | 389861.7499 | 7609.914
-107.511 | 66.0555 | 0.48289 | 0.027345 | 2.0255 | 1.4009 | 4.6345 | 423014.1588 | 8257.0331
-107.4009 | 65.8761 | 0.41717 | 0.031654 | 1.8314 | 1.6216 | 4.8467 | 365440.988 | 7133.2325
-107.2924 | 65.6966 | 0.36935 | 0.035752 | 1.6467 | 1.8316 | 5.0486 | 323548.3626 | 6315.5086
-107.1853 | 65.517 | 0.36356 | 0.036321 | 1.6211 | 1.8608 | 5.0766 | 318478.4351 | 6216.546
-107.0797 | 65.3374 | 0.39038 | 0.033826 | 1.7335 | 1.7329 | 4.9537 | 341973.656 | 6675.1615
-106.9755 | 65.1576 | 0.42088 | 0.031375 | 1.844 | 1.6074 | 4.833 | 368689.1811 | 7196.6357
-106.8727 | 64.9777 | 0.39989 | 0.033021 | 1.7698 | 1.6917 | 4.9141 | 350304.9744 | 6837.7848
-106.7712 | 64.7978 | 0.41991 | 0.031447 | 1.8407 | 1.6111 | 4.8365 | 367841.386 | 7180.0871
-106.6711 | 64.6178 | 0.4284 | 0.030824 | 1.8688 | 1.5791 | 4.8059 | 375278.8346 | 7325.2625
-106.5723 | 64.4377 | 0.43647 | 0.030254 | 1.8945 | 1.5499 | 4.7778 | 382346.7931 | 7463.2257
-106.4748 | 64.2575 | 0.42828 | 0.030832 | 1.8684 | 1.5796 | 4.8063 | 375176.1582 | 7323.2583
-106.3786 | 64.0773 | 0.42303 | 0.031215 | 1.8512 | 1.5992 | 4.8251 | 370573.5361 | 7233.4174
-106.2836 | 63.897 | 0.42309 | 0.031211 | 1.8514 | 1.5989 | 4.8249 | 370627.8759 | 7234.4781
-106.1898 | 63.7166 | 0.41907 | 0.03151 | 1.8379 | 1.6143 | 4.8397 | 367104.3148 | 7165.6998
-106.0972 | 63.5362 | 0.41489 | 0.031827 | 1.8236 | 1.6305 | 4.8553 | 363446.4058 | 7094.2992
-106.0057 | 63.3557 | 0.43979 | 0.030026 | 1.9048 | 1.5382 | 4.7665 | 385255.2093 | 7519.9966
-105.9154 | 63.1752 | 0.41749 | 0.03163 | 1.8325 | 1.6204 | 4.8455 | 365717.5471 | 7138.6308
-105.8263 | 62.9946 | 0.41389 | 0.031905 | 1.8201 | 1.6345 | 4.8591 | 362566.1757 | 7077.1175
-105.7382 | 62.814 | 0.43256 | 0.030527 | 1.8822 | 1.5639 | 4.7913 | 378922.3262 | 7396.3817
-105.6513 | 62.6333 | 0.41764 | 0.031618 | 1.833 | 1.6198 | 4.845 | 365848.6416 | 7141.1897
-105.5654 | 62.4526 | 0.41913 | 0.031506 | 1.8381 | 1.6141 | 4.8394 | 367157.6846 | 7166.7416
-105.4805 | 62.2719 | 0.42822 | 0.030836 | 1.8682 | 1.5798 | 4.8065 | 375123.9082 | 7322.2384
-105.3967 | 62.0911 | 0.43275 | 0.030514 | 1.8828 | 1.5633 | 4.7906 | 379087.7871 | 7399.6115
-105.3139 | 61.9102 | 0.44233 | 0.029853 | 1.9125 | 1.5294 | 4.7581 | 387480.1313 | 7563.426
-105.2321 | 61.7294 | 0.44065 | 0.029967 | 1.9074 | 1.5352 | 4.7636 | 386010.5775 | 7534.741
-105.1513 | 61.5485 | 0.42866 | 0.030805 | 1.8696 | 1.5782 | 4.8049 | 375502.8356 | 7329.6349
-105.0714 | 61.3676 | 0.378 | 0.034933 | 1.6836 | 1.7897 | 5.0083 | 331131.9967 | 6463.5375
-104.9924 | 61.1866 | 0.34767 | 0.037982 | 1.5463 | 1.9458 | 5.1584 | 304557.1279 | 5944.8088
-104.9144 | 61.0056 | 0.34636 | 0.038125 | 1.5398 | 1.9532 | 5.1655 | 303408.9734 | 5922.3974
-104.8373 | 60.8247 | 0.32044 | 0.041209 | 1.4009 | 2.1111 | 5.3173 | 280706.9547 | 5479.2649
-104.7611 | 60.6436 | 0.30614 | 0.043133 | 1.3141 | 2.2098 | 5.4121 | 268179.2813 | 5234.7307
-104.6858 | 60.4626 | 0.30908 | 0.042724 | 1.3326 | 2.1888 | 5.392 | 270750.0581 | 5284.911
-104.6113 | 60.2816 | 0.32212 | 0.040993 | 1.4106 | 2.1001 | 5.3067 | 282180.3052 | 5508.024
-104.5377 | 60.1005 | 0.36458 | 0.036219 | 1.6257 | 1.8555 | 5.0716 | 319374.5234 | 6234.0372
-104.4649 | 59.9195 | 0.34583 | 0.038183 | 1.5372 | 1.9562 | 5.1683 | 302946.9876 | 5913.3796
-104.3929 | 59.7384 | 0.29343 | 0.045001 | 1.23 | 2.3054 | 5.5041 | 257048.9654 | 5017.4723
-104.3217 | 59.5574 | 0.27234 | 0.048487 | 1.0729 | 2.484 | 5.6758 | 238567.7956 | 4656.7287
-104.2514 | 59.3763 | 0.2696 | 0.048981 | 1.0506 | 2.5093 | 5.7001 | 236165.3785 | 4609.8347
-104.1818 | 59.1952 | 0.26259 | 0.050287 | 0.9918 | 2.5762 | 5.7644 | 230031.7056 | 4490.1084
-104.113 | 59.0142 | 0.26179 | 0.050442 | 0.98481 | 2.5842 | 5.7721 | 229324.6308 | 4476.3066
-104.0449 | 58.8331 | 0.28312 | 0.04664 | 1.1561 | 2.3894 | 5.5848 | 248017.1013 | 4841.1747
-103.9776 | 58.6521 | 0.29672 | 0.044503 | 1.2524 | 2.2799 | 5.4796 | 259926.8699 | 5073.6476
-103.911 | 58.471 | 0.29287 | 0.045088 | 1.226 | 2.3099 | 5.5084 | 256554.2649 | 5007.816
-103.8451 | 58.29 | 0.28777 | 0.045887 | 1.1901 | 2.3508 | 5.5477 | 252088.4567 | 4920.6456
-103.78 | 58.109 | 0.29654 | 0.04453 | 1.2512 | 2.2813 | 5.4809 | 259766.856 | 5070.5242
-103.7155 | 57.928 | 0.34248 | 0.038557 | 1.5204 | 1.9753 | 5.1867 | 300013.6354 | 5856.122
-103.6517 | 57.747 | 0.30522 | 0.043263 | 1.3083 | 2.2164 | 5.4185 | 267375.1784 | 5219.035
-103.5886 | 57.5661 | 0.28086 | 0.047017 | 1.1391 | 2.4087 | 5.6034 | 246029.6685 | 4802.3809
-103.5262 | 57.3851 | 0.27119 | 0.048692 | 1.0637 | 2.4945 | 5.6859 | 237566.2879 | 4637.1798
-103.4644 | 57.2042 | 0.24994 | 0.052832 | 0.87712 | 2.7066 | 5.8898 | 218951.0653 | 4273.8196
-103.4033 | 57.0233 | 0.27563 | 0.047908 | 1.099 | 2.4544 | 5.6473 | 241451.3281 | 4713.0139
-103.3428 | 56.8425 | 0.28735 | 0.045955 | 1.187 | 2.3543 | 5.5511 | 251714.791 | 4913.3518
-103.2829 | 56.6616 | 0.2735 | 0.048282 | 1.0821 | 2.4735 | 5.6657 | 239581.7462 | 4676.5206
-103.2236 | 56.4808 | 0.29979 | 0.044047 | 1.2729 | 2.2566 | 5.4571 | 262615.3589 | 5126.1256
-103.165 | 56.3001 | 0.28539 | 0.04627 | 1.1728 | 2.3704 | 5.5666 | 250001.3446 | 4879.9061
-103.1069 | 56.1193 | 0.25501 | 0.051783 | 0.92439 | 2.6529 | 5.8381 | 223386.2267 | 4360.3918
-103.0494 | 55.9387 | 0.26306 | 0.050197 | 0.99582 | 2.5716 | 5.76 | 230441.138 | 4498.1003
-102.9925 | 55.758 | 0.26122 | 0.050551 | 0.97987 | 2.5898 | 5.7775 | 228827.6831 | 4466.6064
-102.9362 | 55.5774 | 0.26731 | 0.049399 | 1.0318 | 2.5307 | 5.7207 | 234166.1653 | 4570.811
-102.8804 | 55.3968 | 0.31372 | 0.042091 | 1.3611 | 2.1563 | 5.3608 | 274822.4579 | 5364.4023
-102.8252 | 55.2163 | 0.32553 | 0.040565 | 1.4299 | 2.0782 | 5.2856 | 285160.0071 | 5566.1863
-102.7705 | 55.0358 | 0.30781 | 0.0429 | 1.3247 | 2.1978 | 5.4006 | 269642.6441 | 5263.2949
-102.7164 | 54.8554 | 0.26487 | 0.049854 | 1.0113 | 2.5541 | 5.7431 | 232027.9515 | 4529.0741
-102.6628 | 54.675 | 0.25225 | 0.052349 | 0.89887 | 2.6819 | 5.866 | 220970.1197 | 4313.2306
-102.6097 | 54.4947 | 0.2473 | 0.053397 | 0.85165 | 2.7356 | 5.9176 | 216633.4832 | 4228.5815
-102.5572 | 54.3144 | 0.2676 | 0.049347 | 1.0342 | 2.5281 | 5.7181 | 234413.4308 | 4575.6375
-102.5051 | 54.1342 | 0.24922 | 0.052986 | 0.87016 | 2.7145 | 5.8974 | 218312.926 | 4261.3634
-102.4536 | 53.954 | 0.316 | 0.041788 | 1.3747 | 2.1408 | 5.3459 | 276812.9767 | 5403.2563
-102.4025 | 53.7739 | 0.33349 | 0.039596 | 1.4735 | 2.0286 | 5.2379 | 292135.6096 | 5702.3467
-102.3519 | 53.5939 | 0.29889 | 0.04418 | 1.267 | 2.2634 | 5.4637 | 261825.2676 | 5110.7034
-102.3018 | 53.4139 | 0.33503 | 0.039414 | 1.4817 | 2.0192 | 5.2289 | 293486.227 | 5728.7101
-102.2522 | 53.234 | 0.26474 | 0.049878 | 1.0102 | 2.5553 | 5.7443 | 231916.2017 | 4526.8928
-102.203 | 53.0541 | 0.18523 | 0.071288 | 0.045472 | 3.6521 | 6.7988 | 162264.9197 | 3167.3333
-102.1543 | 52.8744 | 0.24274 | 0.0544 | 0.80646 | 2.7869 | 5.967 | 212639.4663 | 4150.6202
-102.1061 | 52.6946 | 0.23389 | 0.056459 | 0.71368 | 2.8924 | 6.0684 | 204884.3753 | 3999.2446
-102.0583 | 52.515 | 0.25181 | 0.052441 | 0.89473 | 2.6866 | 5.8705 | 220582.3662 | 4305.6618
-102.0109 | 52.3354 | 0.23553 | 0.056064 | 0.73146 | 2.8722 | 6.049 | 206326.2401 | 4027.3891
-101.964 | 52.1559 | 0.31378 | 0.042084 | 1.3614 | 2.156 | 5.3604 | 274867.5053 | 5365.2816
-101.9175 | 51.9765 | 0.34601 | 0.038164 | 1.5381 | 1.9552 | 5.1674 | 303103.2661 | 5916.4301
-101.8714 | 51.7972 | 0.37567 | 0.035151 | 1.6738 | 1.8008 | 5.019 | 329082.943 | 6423.5409
-101.8258 | 51.6179 | 0.3424 | 0.038566 | 1.5199 | 1.9757 | 5.1872 | 299943.7157 | 5854.7572
-101.7805 | 51.4387 | 0.3436 | 0.038431 | 1.526 | 1.9688 | 5.1805 | 300995.0115 | 5875.278
-101.7357 | 51.2596 | 0.38522 | 0.034279 | 1.7131 | 1.7561 | 4.976 | 337452.711 | 6586.9148
-101.6912 | 51.0806 | 0.40388 | 0.032695 | 1.7845 | 1.675 | 4.898 | 353797.9878 | 6905.9667
-101.6472 | 50.9016 | 0.39839 | 0.033146 | 1.7642 | 1.6981 | 4.9202 | 348992.2331 | 6812.1607
-101.6035 | 50.7228 | 0.39107 | 0.033766 | 1.7362 | 1.7299 | 4.9508 | 342579.3495 | 6686.9843
-101.5603 | 50.544 | 0.34166 | 0.038649 | 1.5162 | 1.98 | 5.1913 | 299294.3958 | 5842.0828
-101.5174 | 50.3653 | 0.38547 | 0.034256 | 1.7141 | 1.755 | 4.9749 | 337675.9642 | 6591.2726
-101.4749 | 50.1867 | 0.41621 | 0.031726 | 1.8281 | 1.6254 | 4.8503 | 364603.7126 | 7116.8893
-101.4327 | 50.0082 | 0.42309 | 0.03121 | 1.8514 | 1.5989 | 4.8249 | 370628.8124 | 7234.4963
-101.3909 | 49.8298 | 0.41926 | 0.031496 | 1.8385 | 1.6136 | 4.839 | 367270.2635 | 7168.9391
-101.3495 | 49.6515 | 0.4093 | 0.032262 | 1.804 | 1.6528 | 4.8767 | 358544.0253 | 6998.6071
-101.3085 | 49.4733 | 0.39893 | 0.033101 | 1.7662 | 1.6958 | 4.918 | 349462.4613 | 6821.3393
-101.2677 | 49.2951 | 0.40098 | 0.032932 | 1.7738 | 1.6871 | 4.9097 | 351257.21 | 6856.372
-101.2274 | 49.1171 | 0.4036 | 0.032718 | 1.7834 | 1.6762 | 4.8992 | 353550.1841 | 6901.1297
-101.1874 | 48.9392 | 0.4059 | 0.032533 | 1.7918 | 1.6667 | 4.89 | 355567.379 | 6940.5044
-119.7166 | 77.3572 | 0.44131 | 0.029922 | 1.9094 | 1.5329 | 4.7615 | 386584.706 | 7545.9477
-119.3744 | 77.195 | 0.46695 | 0.028279 | 1.9835 | 1.4488 | 4.6805 | 409047.7551 | 7984.4156
-119.0399 | 77.0323 | 0.50312 | 0.026246 | 2.0751 | 1.3446 | 4.5804 | 440733.6699 | 8602.9095
-118.7131 | 76.869 | 0.52183 | 0.025305 | 2.1175 | 1.2964 | 4.534 | 457124.0244 | 8922.8413
-118.3935 | 76.7052 | 0.47387 | 0.027866 | 2.0021 | 1.4276 | 4.6602 | 415109.9747 | 8102.7473
-118.081 | 76.5409 | 0.40772 | 0.032387 | 1.7984 | 1.6592 | 4.8828 | 357165.5453 | 6971.6998
-117.7754 | 76.376 | 0.38559 | 0.034246 | 1.7146 | 1.7544 | 4.9744 | 337777.2294 | 6593.2492
-117.4765 | 76.2107 | 0.36161 | 0.036518 | 1.6122 | 1.8708 | 5.0863 | 316766.5565 | 6183.131
-117.184 | 76.045 | 0.30443 | 0.043376 | 1.3032 | 2.2222 | 5.4241 | 266677.925 | 5205.425
-116.8977 | 75.8787 | 0.26447 | 0.04993 | 1.0079 | 2.5579 | 5.7468 | 231677.2321 | 4522.2283
-116.6176 | 75.712 | 0.37212 | 0.035486 | 1.6587 | 1.8179 | 5.0355 | 325978.5637 | 6362.9449
-116.3433 | 75.5449 | 0.2473 | 0.053397 | 0.85163 | 2.7356 | 5.9176 | 216631.6626 | 4228.546
-116.0748 | 75.3774 | 0.41283 | 0.031986 | 1.8164 | 1.6387 | 4.8631 | 361640.8611 | 7059.0558
-115.8118 | 75.2094 | 0.38625 | 0.034187 | 1.7172 | 1.7514 | 4.9715 | 338359.1339 | 6604.6077
-115.5542 | 75.0411 | 0.33865 | 0.038993 | 1.5007 | 1.9977 | 5.2082 | 296654.6226 | 5790.5557
-115.3018 | 74.8723 | 0.32945 | 0.040082 | 1.4516 | 2.0534 | 5.2618 | 288597.1096 | 5633.2769
-112.8317 | 72.9929 | 0.35869 | 0.036814 | 1.5989 | 1.886 | 5.1009 | 314214.4715 | 6133.3155
-112.6318 | 72.8201 | 0.39914 | 0.033084 | 1.767 | 1.6949 | 4.9172 | 349643.5606 | 6824.8743
-112.4355 | 72.6471 | 0.40765 | 0.032393 | 1.7981 | 1.6595 | 4.8831 | 357098.1571 | 6970.3844
-112.2428 | 72.4738 | 0.40836 | 0.032336 | 1.8006 | 1.6566 | 4.8804 | 357724.7477 | 6982.6152
-112.0535 | 72.3002 | 0.32596 | 0.040511 | 1.4323 | 2.0754 | 5.283 | 285538.3236 | 5573.5709
-111.8677 | 72.1264 | 0.37358 | 0.035347 | 1.665 | 1.8109 | 5.0286 | 327253.7962 | 6387.8369
-111.6851 | 71.9523 | 0.50185 | 0.026312 | 2.0721 | 1.348 | 4.5837 | 439620.7845 | 8581.1865
-111.5056 | 71.778 | 0.38752 | 0.034075 | 1.7223 | 1.7457 | 4.966 | 339471.6212 | 6626.3229
-111.3294 | 71.6034 | 0.32182 | 0.041032 | 1.4088 | 2.1021 | 5.3086 | 281914.2171 | 5502.8301
-111.1561 | 71.4286 | 0.33228 | 0.03974 | 1.467 | 2.0359 | 5.245 | 291079.1298 | 5681.7248
-110.9858 | 71.2536 | 0.41276 | 0.031992 | 1.8162 | 1.639 | 4.8634 | 361580.3093 | 7057.8739
-110.8184 | 71.0783 | 0.40877 | 0.032304 | 1.8021 | 1.655 | 4.8788 | 358080.1856 | 6989.5532
-110.6539 | 70.9028 | 0.36396 | 0.036281 | 1.6229 | 1.8587 | 5.0746 | 318831.4995 | 6223.4377
-110.4921 | 70.7271 | 0.39281 | 0.033617 | 1.7429 | 1.7222 | 4.9434 | 344100.3487 | 6716.6735
-110.3329 | 70.5512 | 0.4353 | 0.030336 | 1.8908 | 1.5541 | 4.7818 | 381319.7339 | 7443.178
-110.1764 | 70.3751 | 0.36342 | 0.036335 | 1.6204 | 1.8615 | 5.0773 | 318353.6979 | 6214.1112
-110.0225 | 70.1988 | 0.38019 | 0.034732 | 1.6927 | 1.7794 | 4.9984 | 333046.82 | 6500.9139
-109.871 | 70.0223 | 0.41091 | 0.032136 | 1.8097 | 1.6464 | 4.8705 | 359953.4397 | 7026.1182
-109.722 | 69.8456 | 0.40763 | 0.032395 | 1.798 | 1.6596 | 4.8832 | 357081.1812 | 6970.0531
-109.5754 | 69.6687 | 0.3847 | 0.034325 | 1.711 | 1.7585 | 4.9783 | 336998.2978 | 6578.0449
-109.431 | 69.4917 | 0.43478 | 0.030372 | 1.8892 | 1.556 | 4.7836 | 380864.289 | 7434.2879
-109.289 | 69.3145 | 0.44123 | 0.029927 | 1.9092 | 1.5332 | 4.7617 | 386520.6737 | 7544.6978
-109.1492 | 69.1371 | 0.42097 | 0.031368 | 1.8443 | 1.607 | 4.8326 | 368772.361 | 7198.2593
-109.0116 | 68.9595 | 0.44535 | 0.02965 | 1.9217 | 1.519 | 4.7481 | 390130.3112 | 7615.1562
-108.8761 | 68.7818 | 0.40496 | 0.032608 | 1.7884 | 1.6705 | 4.8937 | 354747.2855 | 6924.4966
-108.6112 | 68.426 | 0.41115 | 0.032117 | 1.8105 | 1.6454 | 4.8696 | 360164.1341 | 7030.2308
-108.4818 | 68.2478 | 0.40755 | 0.032401 | 1.7977 | 1.6599 | 4.8835 | 357013.6218 | 6968.7344
-108.3543 | 68.0695 | 0.41176 | 0.032069 | 1.8127 | 1.6429 | 4.8672 | 360703.2061 | 7040.7533
-108.2287 | 67.8911 | 0.41356 | 0.03193 | 1.819 | 1.6358 | 4.8603 | 362280.2754 | 7071.5369
-108.105 | 67.7125 | 0.41193 | 0.032056 | 1.8133 | 1.6422 | 4.8665 | 360854.5535 | 7043.7075
-107.9831 | 67.5338 | 0.39219 | 0.03367 | 1.7406 | 1.7249 | 4.946 | 343559.8491 | 6706.1232
-107.8629 | 67.355 | 0.38785 | 0.034047 | 1.7236 | 1.7442 | 4.9646 | 339753.3682 | 6631.8225
-107.7446 | 67.176 | 0.36954 | 0.035734 | 1.6476 | 1.8307 | 5.0477 | 323713.8485 | 6318.7388
-107.6279 | 66.9969 | 0.3399 | 0.038849 | 1.5072 | 1.9903 | 5.2011 | 297753.8543 | 5812.0122
-107.5128 | 66.8177 | 0.3606 | 0.03662 | 1.6076 | 1.876 | 5.0913 | 315883.6667 | 6165.8974
-107.3995 | 66.6385 | 0.3653 | 0.036148 | 1.6289 | 1.8519 | 5.0681 | 320001.0263 | 6246.2663
-107.2877 | 66.4591 | 0.36075 | 0.036604 | 1.6084 | 1.8752 | 5.0905 | 316020.0066 | 6168.5587
-107.1775 | 66.2795 | 0.3546 | 0.037239 | 1.5797 | 1.9078 | 5.1218 | 310628.0305 | 6063.3099
-107.0688 | 66.0999 | 0.41662 | 0.031695 | 1.8295 | 1.6238 | 4.8488 | 364959.331 | 7123.8308
-106.9616 | 65.9202 | 0.48249 | 0.027368 | 2.0245 | 1.4021 | 4.6357 | 422661.8741 | 8250.1567
-106.8559 | 65.7404 | 0.37891 | 0.034849 | 1.6874 | 1.7854 | 5.0041 | 331927.5256 | 6479.0658
-106.7516 | 65.5605 | 0.40362 | 0.032716 | 1.7835 | 1.6761 | 4.8991 | 353571.7906 | 6901.5515
-106.6488 | 65.3806 | 0.38876 | 0.033967 | 1.7272 | 1.7401 | 4.9606 | 340554.533 | 6647.4609
-106.5473 | 65.2005 | 0.40376 | 0.032705 | 1.784 | 1.6755 | 4.8985 | 353692.7978 | 6903.9135
-106.4472 | 65.0204 | 0.41317 | 0.03196 | 1.8176 | 1.6373 | 4.8618 | 361937.2482 | 7064.8412
-106.3484 | 64.8402 | 0.42901 | 0.03078 | 1.8708 | 1.5769 | 4.8037 | 375808.723 | 7335.6057
-106.2509 | 64.6599 | 0.43413 | 0.030417 | 1.8871 | 1.5583 | 4.7858 | 380299.701 | 7423.2674
-106.1548 | 64.4795 | 0.42554 | 0.031031 | 1.8595 | 1.5897 | 4.8161 | 372775.18 | 7276.3924
-106.0598 | 64.2991 | 0.43694 | 0.030221 | 1.8959 | 1.5483 | 4.7762 | 382758.5223 | 7471.2624
-105.9661 | 64.1186 | 0.45397 | 0.029087 | 1.947 | 1.4902 | 4.7203 | 397679.6299 | 7762.5153
-105.8736 | 63.938 | 0.43445 | 0.030394 | 1.8882 | 1.5571 | 4.7847 | 380582.3242 | 7428.7841
-105.7823 | 63.7574 | 0.41402 | 0.031894 | 1.8206 | 1.634 | 4.8586 | 362685.0599 | 7079.4381
-105.6922 | 63.5767 | 0.42955 | 0.030742 | 1.8725 | 1.5749 | 4.8018 | 376282.5829 | 7344.8552
-105.6032 | 63.396 | 0.44413 | 0.029732 | 1.918 | 1.5232 | 4.7521 | 389059.9603 | 7594.2635
-105.5153 | 63.2152 | 0.42124 | 0.031348 | 1.8452 | 1.606 | 4.8317 | 369006.0451 | 7202.8207
-105.4286 | 63.0344 | 0.42509 | 0.031064 | 1.858 | 1.5914 | 4.8177 | 372375.3371 | 7268.5877
-105.3429 | 62.8535 | 0.41599 | 0.031743 | 1.8274 | 1.6262 | 4.8511 | 364410.1802 | 7113.1116
-105.2582 | 62.6726 | 0.41509 | 0.031812 | 1.8243 | 1.6298 | 4.8545 | 363620.6027 | 7097.6995
-105.1746 | 62.4916 | 0.41233 | 0.032025 | 1.8147 | 1.6407 | 4.865 | 361203.8162 | 7050.5249
-105.0921 | 62.3106 | 0.42492 | 0.031076 | 1.8574 | 1.5921 | 4.8183 | 372227.8709 | 7265.7092
-105.0105 | 62.1296 | 0.43537 | 0.03033 | 1.891 | 1.5539 | 4.7816 | 381382.7852 | 7444.4087
-104.9299 | 61.9485 | 0.4527 | 0.029169 | 1.9434 | 1.4944 | 4.7244 | 396569.0305 | 7740.8369
-104.8503 | 61.7674 | 0.44906 | 0.029406 | 1.9327 | 1.5065 | 4.736 | 393373.6087 | 7678.4638
-104.7716 | 61.5863 | 0.42996 | 0.030712 | 1.8738 | 1.5734 | 4.8004 | 376641.0259 | 7351.8519
-104.6939 | 61.4051 | 0.41275 | 0.031992 | 1.8161 | 1.639 | 4.8634 | 361571.5947 | 7057.7038
-104.6171 | 61.224 | 0.37519 | 0.035195 | 1.6718 | 1.8031 | 5.0212 | 328667.982 | 6415.4411
-104.5412 | 61.0428 | 0.35333 | 0.037373 | 1.5737 | 1.9147 | 5.1284 | 309513.3135 | 6041.5512
-104.4662 | 60.8616 | 0.37131 | 0.035563 | 1.6552 | 1.8219 | 5.0393 | 325266.4116 | 6349.0441
-104.392 | 60.6803 | 0.36887 | 0.035798 | 1.6446 | 1.834 | 5.0509 | 323128.2542 | 6307.3083
-104.3187 | 60.4991 | 0.34308 | 0.038489 | 1.5234 | 1.9718 | 5.1834 | 300539.4619 | 5866.3859
-104.2463 | 60.3178 | 0.31611 | 0.041773 | 1.3754 | 2.1401 | 5.3451 | 276912.9988 | 5405.2087
-104.1747 | 60.1366 | 0.31876 | 0.041426 | 1.3911 | 2.1223 | 5.328 | 279233.679 | 5450.5072
-104.1038 | 59.9553 | 0.30953 | 0.042661 | 1.3354 | 2.1856 | 5.3889 | 271149.576 | 5292.7094
-104.0338 | 59.774 | 0.27864 | 0.04739 | 1.1223 | 2.4278 | 5.6218 | 244091.2263 | 4764.5435
-103.9646 | 59.5928 | 0.26449 | 0.049926 | 1.008 | 2.5577 | 5.7467 | 231693.2907 | 4522.5417
-103.8962 | 59.4115 | 0.30143 | 0.043808 | 1.2837 | 2.2443 | 5.4453 | 264051.1612 | 5154.1518
-103.8285 | 59.2302 | 0.3294 | 0.040088 | 1.4514 | 2.0537 | 5.2621 | 288555.8242 | 5632.471
-103.7615 | 59.049 | 0.29624 | 0.044575 | 1.2492 | 2.2836 | 5.4831 | 259506.9688 | 5065.4513
-103.6953 | 58.8677 | 0.28634 | 0.046117 | 1.1797 | 2.3626 | 5.5591 | 250829.6849 | 4896.0749
-103.6299 | 58.6865 | 0.31494 | 0.041928 | 1.3684 | 2.148 | 5.3528 | 275888.2381 | 5385.2058
-103.5651 | 58.5052 | 0.30529 | 0.043253 | 1.3087 | 2.2159 | 5.418 | 267435.9553 | 5220.2213
-103.501 | 58.324 | 0.38208 | 0.034561 | 1.7004 | 1.7706 | 4.9899 | 334702.6694 | 6533.2353
-103.4377 | 58.1428 | 0.39767 | 0.033206 | 1.7615 | 1.7012 | 4.9232 | 348355.1323 | 6799.7248
-103.375 | 57.9616 | 0.34632 | 0.038129 | 1.5396 | 1.9534 | 5.1657 | 303375.8499 | 5921.7508
-103.3129 | 57.7805 | 0.30389 | 0.043453 | 1.2997 | 2.2261 | 5.4279 | 266206.3067 | 5196.2192
-103.2516 | 57.5993 | 0.25937 | 0.050912 | 0.96363 | 2.6082 | 5.7952 | 227207.5483 | 4434.9822
-103.1908 | 57.4182 | 0.24008 | 0.055001 | 0.77936 | 2.8178 | 5.9966 | 210314.1561 | 4105.2313
-103.1308 | 57.2371 | 0.26861 | 0.049161 | 1.0425 | 2.5186 | 5.709 | 235299.5257 | 4592.9337
-103.0713 | 57.056 | 0.29428 | 0.044872 | 1.2358 | 2.2988 | 5.4978 | 257788.6307 | 5031.9102
-103.0125 | 56.875 | 0.28235 | 0.046768 | 1.1503 | 2.396 | 5.5912 | 247335.7112 | 4827.8742
-102.9542 | 56.694 | 0.28511 | 0.046316 | 1.1707 | 2.3728 | 5.5689 | 249754.4703 | 4875.0873
-102.8966 | 56.513 | 0.33079 | 0.039919 | 1.459 | 2.0451 | 5.2538 | 289775.5835 | 5656.2802
-102.8396 | 56.3321 | 0.30082 | 0.043896 | 1.2797 | 2.2488 | 5.4497 | 263519.4823 | 5143.7737
-102.7831 | 56.1512 | 0.29245 | 0.045152 | 1.2232 | 2.3132 | 5.5115 | 256190.5631 | 5000.7167
-102.7272 | 55.9703 | 0.25113 | 0.052582 | 0.88835 | 2.6938 | 5.8775 | 219988.6935 | 4294.0736
-102.6719 | 55.7895 | 0.26934 | 0.049028 | 1.0485 | 2.5117 | 5.7024 | 235939.2699 | 4605.4212
-102.6171 | 55.6087 | 0.27968 | 0.047215 | 1.1302 | 2.4188 | 5.6131 | 244998.3053 | 4782.2492
-102.5629 | 55.428 | 0.28676 | 0.046048 | 1.1828 | 2.3591 | 5.5557 | 251205.417 | 4903.409
-102.5092 | 55.2473 | 0.31605 | 0.041781 | 1.3751 | 2.1405 | 5.3455 | 276861.7828 | 5404.209
-102.4561 | 55.0666 | 0.31195 | 0.042331 | 1.3503 | 2.1686 | 5.3726 | 273266.595 | 5334.0326
-102.4035 | 54.886 | 0.28498 | 0.046336 | 1.1698 | 2.3738 | 5.5698 | 249646.2478 | 4872.9748
-102.3513 | 54.7055 | 0.26658 | 0.049535 | 1.0257 | 2.5377 | 5.7274 | 233520.8582 | 4558.215
-102.2997 | 54.525 | 0.3478 | 0.037967 | 1.5469 | 1.9451 | 5.1577 | 304671.6391 | 5947.044
-102.2486 | 54.3446 | 0.23444 | 0.056326 | 0.71968 | 2.8856 | 6.0619 | 205369.1675 | 4008.7075
-102.198 | 54.1642 | 0.27865 | 0.04739 | 1.1223 | 2.4278 | 5.6217 | 244094.323 | 4764.6039
-102.1479 | 53.9839 | 0.3172 | 0.041629 | 1.3819 | 2.1327 | 5.3381 | 277868.4638 | 5423.8589
-102.0983 | 53.8036 | 0.33827 | 0.039037 | 1.4987 | 1.9999 | 5.2104 | 296322.3709 | 5784.0703
-102.0491 | 53.6234 | 0.33166 | 0.039814 | 1.4637 | 2.0397 | 5.2486 | 290538.2699 | 5671.1674
-102.0004 | 53.4433 | 0.19793 | 0.066714 | 0.25155 | 3.4178 | 6.5735 | 173388.569 | 3384.4616
-101.9522 | 53.2632 | 0.17584 | 0.075096 | 0 | 3.8473 | 7.1125 | 154035.4557 | 3006.6981
-101.9044 | 53.0832 | 0.19255 | 0.068578 | 0.16759 | 3.5133 | 6.6653 | 168677.1958 | 3292.4978
-101.857 | 52.9033 | 0.20126 | 0.06561 | 0.3013 | 3.3613 | 6.5192 | 176306.3083 | 3441.4144
-101.8101 | 52.7234 | 0.23915 | 0.055217 | 0.76963 | 2.8288 | 6.0073 | 209492.3021 | 4089.1891
-101.7637 | 52.5436 | 0.29971 | 0.044059 | 1.2724 | 2.2572 | 5.4577 | 262545.7318 | 5124.7665
-101.7176 | 52.3639 | 0.25086 | 0.052638 | 0.88582 | 2.6967 | 5.8803 | 219753.9338 | 4289.4912
-101.672 | 52.1842 | 0.26371 | 0.050074 | 1.0014 | 2.5653 | 5.754 | 231007.2309 | 4509.1502
-101.6268 | 52.0047 | 0.31004 | 0.042591 | 1.3385 | 2.182 | 5.3854 | 271592.8269 | 5301.3615
-101.582 | 51.8252 | 0.364 | 0.036277 | 1.6231 | 1.8585 | 5.0744 | 318865.533 | 6224.102
-101.5377 | 51.6458 | 0.31894 | 0.041402 | 1.3921 | 2.1211 | 5.3269 | 279394.0388 | 5453.6374
-101.4937 | 51.4664 | 0.36069 | 0.03661 | 1.6081 | 1.8756 | 5.0908 | 315967.4643 | 6167.5331
-101.4501 | 51.2872 | 0.37659 | 0.035065 | 1.6777 | 1.7964 | 5.0147 | 329889.5337 | 6439.2852
-101.4069 | 51.108 | 0.37305 | 0.035397 | 1.6627 | 1.8134 | 5.0311 | 326791.403 | 6378.8112
-101.3641 | 50.9289 | 0.37688 | 0.035038 | 1.6789 | 1.795 | 5.0134 | 330143.3341 | 6444.2393
-101.3217 | 50.7499 | 0.39702 | 0.03326 | 1.759 | 1.7039 | 4.9258 | 347790.1331 | 6788.6963
-101.2796 | 50.571 | 0.38213 | 0.034556 | 1.7006 | 1.7703 | 4.9897 | 334745.8522 | 6534.0782
-101.2379 | 50.3922 | 0.33837 | 0.039025 | 1.4992 | 1.9993 | 5.2098 | 296411.7555 | 5785.815
-101.1966 | 50.2135 | 0.35171 | 0.037545 | 1.566 | 1.9234 | 5.1369 | 308099.872 | 6013.9615
-101.1556 | 50.0349 | 0.40254 | 0.032804 | 1.7796 | 1.6806 | 4.9034 | 352624.7571 | 6883.0658
-101.115 | 49.8563 | 0.405 | 0.032605 | 1.7885 | 1.6704 | 4.8936 | 354780.2331 | 6925.1397
-101.0748 | 49.6779 | 0.38468 | 0.034327 | 1.711 | 1.7586 | 4.9784 | 336983.3356 | 6577.7528
-101.0349 | 49.4995 | 0.38566 | 0.03424 | 1.7149 | 1.7541 | 4.9741 | 337835.527 | 6594.3872
-100.9953 | 49.3213 | 0.39246 | 0.033647 | 1.7416 | 1.7237 | 4.9449 | 343795.0142 | 6710.7135
-100.9561 | 49.1431 | 0.40453 | 0.032642 | 1.7869 | 1.6723 | 4.8954 | 354372.5309 | 6917.1815
-100.9172 | 48.9651 | 0.40831 | 0.03234 | 1.8005 | 1.6568 | 4.8806 | 357680.0509 | 6981.7427
-118.9731 | 77.4321 | 0.45355 | 0.029115 | 1.9458 | 1.4916 | 4.7217 | 397309.1568 | 7755.2838
-118.6377 | 77.2691 | 0.48806 | 0.027056 | 2.0386 | 1.3861 | 4.6203 | 427543.8722 | 8345.451
-118.31 | 77.1056 | 0.51709 | 0.025537 | 2.107 | 1.3083 | 4.5455 | 452973.2259 | 8841.8197
-117.9897 | 76.9415 | 0.5243 | 0.025186 | 2.1228 | 1.2903 | 4.5282 | 459282.7451 | 8964.9785
-117.6768 | 76.7769 | 0.46256 | 0.028547 | 1.9714 | 1.4625 | 4.6937 | 405206.2302 | 7909.4309
-117.3708 | 76.6119 | 0.4622 | 0.02857 | 1.9704 | 1.4637 | 4.6948 | 404885.7859 | 7903.176
-117.0716 | 76.4463 | 0.46521 | 0.028385 | 1.9787 | 1.4542 | 4.6857 | 407527.0383 | 7954.732
-116.779 | 76.2803 | 0.35421 | 0.03728 | 1.5779 | 1.9099 | 5.1238 | 310291.6988 | 6056.7449
-116.4928 | 76.1138 | 0.31536 | 0.041872 | 1.371 | 2.1451 | 5.35 | 276259.6446 | 5392.4555
-116.2127 | 75.9469 | 0.31804 | 0.04152 | 1.3868 | 2.1271 | 5.3327 | 278600.5144 | 5438.1482
-115.9387 | 75.7796 | 0.35131 | 0.037587 | 1.564 | 1.9256 | 5.139 | 307750.6567 | 6007.145
-115.6704 | 75.6118 | 0.19967 | 0.066132 | 0.27779 | 3.388 | 6.5449 | 174915.09 | 3414.2585
-115.4078 | 75.4436 | 0.36366 | 0.036311 | 1.6215 | 1.8602 | 5.0761 | 318567.7544 | 6218.2895
-115.1507 | 75.275 | 0.43072 | 0.030658 | 1.8763 | 1.5706 | 4.7977 | 377307.8545 | 7364.868
-114.8989 | 75.106 | 0.32517 | 0.04061 | 1.4278 | 2.0805 | 5.2878 | 284845.6785 | 5560.0508
-114.6522 | 74.9367 | 0.26424 | 0.049973 | 1.0059 | 2.5602 | 5.749 | 231475.331 | 4518.2872
-114.4105 | 74.7669 | 0.30576 | 0.043187 | 1.3117 | 2.2125 | 5.4148 | 267844.9531 | 5228.2048
-114.1737 | 74.5968 | 0.41146 | 0.032093 | 1.8116 | 1.6441 | 4.8683 | 360441.9946 | 7035.6546
-113.9417 | 74.4264 | 0.36744 | 0.035938 | 1.6384 | 1.8411 | 5.0577 | 321877.1604 | 6282.8875
-112.24 | 73.0511 | 0.35214 | 0.037499 | 1.568 | 1.9211 | 5.1346 | 308473.8642 | 6021.2616
-112.045 | 72.8779 | 0.39471 | 0.033455 | 1.7502 | 1.7139 | 4.9354 | 345765.2236 | 6749.171
-111.8535 | 72.7044 | 0.41317 | 0.03196 | 1.8176 | 1.6373 | 4.8618 | 361935.816 | 7064.8132
-111.6655 | 72.5306 | 0.38487 | 0.03431 | 1.7117 | 1.7577 | 4.9776 | 337145.9028 | 6580.926
-111.4809 | 72.3565 | 0.31993 | 0.041275 | 1.3979 | 2.1145 | 5.3206 | 280256.6872 | 5470.4759
-111.2996 | 72.1822 | 0.40225 | 0.032828 | 1.7785 | 1.6818 | 4.9046 | 352370.4816 | 6878.1025
-111.1215 | 72.0077 | 0.43201 | 0.030567 | 1.8804 | 1.5659 | 4.7932 | 378436.6385 | 7386.9014
-110.9466 | 71.8329 | 0.41086 | 0.03214 | 1.8095 | 1.6466 | 4.8707 | 359911.3571 | 7025.2968
-110.7747 | 71.6578 | 0.30393 | 0.043448 | 1.3 | 2.2259 | 5.4276 | 266240.145 | 5196.8797
-110.6058 | 71.4826 | 0.35065 | 0.037659 | 1.5608 | 1.9293 | 5.1425 | 307166.9154 | 5995.7506
-110.4398 | 71.3071 | 0.38047 | 0.034707 | 1.6938 | 1.778 | 4.9971 | 333295.3861 | 6505.7658
-110.2766 | 71.1314 | 0.42518 | 0.031058 | 1.8583 | 1.5911 | 4.8174 | 372453.6588 | 7270.1165
-110.1162 | 70.9555 | 0.36805 | 0.035878 | 1.641 | 1.8381 | 5.0548 | 322409.3988 | 6293.2766
-109.9585 | 70.7794 | 0.36926 | 0.035761 | 1.6463 | 1.8321 | 5.049 | 323468.0892 | 6313.9417
-109.8034 | 70.603 | 0.39353 | 0.033555 | 1.7457 | 1.719 | 4.9404 | 344733.0096 | 6729.0227
-109.6509 | 70.4265 | 0.35947 | 0.036734 | 1.6025 | 1.8819 | 5.097 | 314895.9598 | 6146.6178
-109.5009 | 70.2498 | 0.40093 | 0.032936 | 1.7736 | 1.6873 | 4.9099 | 351214.3592 | 6855.5355
-109.3533 | 70.0729 | 0.41157 | 0.032084 | 1.812 | 1.6437 | 4.8679 | 360534.7501 | 7037.4651
-109.2081 | 69.8958 | 0.40323 | 0.032748 | 1.7821 | 1.6777 | 4.9006 | 353230.8223 | 6894.8959
-109.0653 | 69.7186 | 0.37992 | 0.034757 | 1.6916 | 1.7806 | 4.9996 | 332810.4102 | 6496.2993
-108.9247 | 69.5412 | 0.4216 | 0.031321 | 1.8464 | 1.6046 | 4.8304 | 369318.3427 | 7208.9166
-108.7864 | 69.3636 | 0.42328 | 0.031197 | 1.852 | 1.5982 | 4.8242 | 370789.3005 | 7237.629
-108.6502 | 69.1858 | 0.45676 | 0.02891 | 1.955 | 1.4811 | 4.7116 | 400122.0196 | 7810.1896
-108.5162 | 69.0079 | 0.43152 | 0.030601 | 1.8789 | 1.5677 | 4.7949 | 378014.8581 | 7378.6684
-108.3842 | 68.8298 | 0.3592 | 0.036762 | 1.6012 | 1.8833 | 5.0983 | 314663.0474 | 6142.0715
-108.2543 | 68.6516 | 0.37561 | 0.035156 | 1.6736 | 1.8011 | 5.0192 | 329029.9964 | 6422.5074
-108.1264 | 68.4733 | 0.4031 | 0.032758 | 1.7816 | 1.6782 | 4.9011 | 353115.9386 | 6892.6535
-108.0003 | 68.2948 | 0.38889 | 0.033955 | 1.7277 | 1.7396 | 4.9601 | 340668.2163 | 6649.6799
-107.8762 | 68.1161 | 0.38661 | 0.034156 | 1.7187 | 1.7498 | 4.97 | 338671.719 | 6610.7092
-107.754 | 67.9373 | 0.39681 | 0.033277 | 1.7582 | 1.7048 | 4.9267 | 347609.2064 | 6785.1647
-107.6335 | 67.7584 | 0.41051 | 0.032167 | 1.8083 | 1.648 | 4.872 | 359603.4739 | 7019.287
-107.5149 | 67.5794 | 0.41558 | 0.031774 | 1.826 | 1.6278 | 4.8527 | 364050.4284 | 7106.0894
-107.3979 | 67.4003 | 0.41159 | 0.032082 | 1.8121 | 1.6436 | 4.8678 | 360556.6101 | 7037.8918
-107.2827 | 67.221 | 0.37547 | 0.035169 | 1.673 | 1.8017 | 5.0199 | 328909.8921 | 6420.1631
-107.1691 | 67.0416 | 0.3613 | 0.036549 | 1.6108 | 1.8724 | 5.0878 | 316494.8885 | 6177.8282
-107.0572 | 66.8621 | 0.37016 | 0.035674 | 1.6503 | 1.8276 | 5.0447 | 324257.904 | 6329.3585
-106.9469 | 66.6825 | 0.37957 | 0.034789 | 1.6901 | 1.7823 | 5.0011 | 332505.7111 | 6490.3517
-106.8381 | 66.5028 | 0.41024 | 0.032189 | 1.8073 | 1.649 | 4.8731 | 359368.1814 | 7014.6942
-106.7308 | 66.323 | 0.43467 | 0.030379 | 1.8888 | 1.5563 | 4.7839 | 380773.7494 | 7432.5206
-106.6251 | 66.1431 | 0.39933 | 0.033068 | 1.7677 | 1.6941 | 4.9164 | 349810.8636 | 6828.14
-106.5208 | 65.9631 | 0.43174 | 0.030585 | 1.8796 | 1.5669 | 4.7941 | 378208.483 | 7382.4479
-106.4179 | 65.783 | 0.40004 | 0.033009 | 1.7703 | 1.6911 | 4.9135 | 350435.6258 | 6840.335
-106.3165 | 65.6028 | 0.41865 | 0.031542 | 1.8365 | 1.6159 | 4.8412 | 366739.8545 | 7158.5857
-106.2164 | 65.4226 | 0.43545 | 0.030325 | 1.8913 | 1.5536 | 4.7813 | 381456.1703 | 7445.8412
-106.1177 | 65.2422 | 0.39838 | 0.033147 | 1.7641 | 1.6981 | 4.9203 | 348982.0201 | 6811.9614
-106.0204 | 65.0618 | 0.43968 | 0.030033 | 1.9044 | 1.5386 | 4.7669 | 385163.8066 | 7518.2124
-105.9243 | 64.8813 | 0.43055 | 0.03067 | 1.8757 | 1.5712 | 4.7983 | 377165.3937 | 7362.0873
-105.8295 | 64.7008 | 0.42083 | 0.031378 | 1.8438 | 1.6075 | 4.8332 | 368647.9003 | 7195.8299
-105.7359 | 64.5201 | 0.42491 | 0.031077 | 1.8574 | 1.5921 | 4.8183 | 372224.0518 | 7265.6346
-105.6436 | 64.3394 | 0.43317 | 0.030484 | 1.8841 | 1.5617 | 4.7891 | 379459.1488 | 7406.8603
-105.5525 | 64.1587 | 0.4475 | 0.029508 | 1.9281 | 1.5117 | 4.7411 | 392011.9571 | 7651.885
-105.4625 | 63.9778 | 0.4674 | 0.028252 | 1.9847 | 1.4474 | 4.6792 | 409445.4865 | 7992.1792
-105.3737 | 63.797 | 0.4193 | 0.031492 | 1.8387 | 1.6134 | 4.8388 | 367310.2472 | 7169.7195
-105.2861 | 63.616 | 0.40872 | 0.032308 | 1.8019 | 1.6552 | 4.8789 | 358040.6868 | 6988.7822
-105.1996 | 63.4351 | 0.43795 | 0.030152 | 1.8991 | 1.5447 | 4.7727 | 383646.428 | 7488.5939
-105.1141 | 63.254 | 0.44406 | 0.029737 | 1.9178 | 1.5234 | 4.7523 | 388994.1562 | 7592.979
-105.0297 | 63.0729 | 0.3742 | 0.035288 | 1.6676 | 1.8078 | 5.0257 | 327802.3987 | 6398.5453
-104.9464 | 62.8918 | 0.36902 | 0.035784 | 1.6453 | 1.8332 | 5.0501 | 323262.3617 | 6309.926
-104.8641 | 62.7107 | 0.39476 | 0.033451 | 1.7504 | 1.7137 | 4.9352 | 345807.6976 | 6750.0001
-104.7828 | 62.5295 | 0.40499 | 0.032605 | 1.7885 | 1.6704 | 4.8936 | 354774.3798 | 6925.0254
-104.7026 | 62.3482 | 0.43297 | 0.030498 | 1.8835 | 1.5625 | 4.7898 | 379283.8132 | 7403.4378
-104.6233 | 62.167 | 0.45138 | 0.029254 | 1.9395 | 1.4987 | 4.7286 | 395411.8774 | 7718.2499
-104.5449 | 61.9857 | 0.44998 | 0.029345 | 1.9354 | 1.5034 | 4.733 | 394184.8407 | 7694.2987
-104.4675 | 61.8043 | 0.45079 | 0.029293 | 1.9378 | 1.5007 | 4.7305 | 394891.9429 | 7708.101
-104.3911 | 61.623 | 0.43201 | 0.030566 | 1.8804 | 1.5659 | 4.7932 | 378443.9434 | 7387.0439
-104.3155 | 61.4416 | 0.41679 | 0.031683 | 1.8301 | 1.6231 | 4.8481 | 365107.7213 | 7126.7273
-104.2409 | 61.2602 | 0.37385 | 0.035321 | 1.6662 | 1.8095 | 5.0274 | 327496.267 | 6392.5698
-104.1671 | 61.0788 | 0.33969 | 0.038873 | 1.5061 | 1.9915 | 5.2023 | 297570.2447 | 5808.4282
-104.0942 | 60.8974 | 0.35628 | 0.037064 | 1.5876 | 1.8988 | 5.1132 | 312097.8935 | 6092.0009
-104.0221 | 60.716 | 0.3733 | 0.035374 | 1.6638 | 1.8122 | 5.0299 | 327009.7175 | 6383.0726
-103.9509 | 60.5345 | 0.36067 | 0.036612 | 1.608 | 1.8757 | 5.0909 | 315949.0798 | 6167.1742
-103.8804 | 60.353 | 0.33096 | 0.039899 | 1.4599 | 2.0441 | 5.2528 | 289921.0164 | 5659.1189
-103.8108 | 60.1716 | 0.31852 | 0.041457 | 1.3897 | 2.1239 | 5.3296 | 279024.3635 | 5446.4215
-103.742 | 59.9901 | 0.30459 | 0.043353 | 1.3042 | 2.221 | 5.4229 | 266821.0105 | 5208.2179
-103.674 | 59.8086 | 0.30544 | 0.043233 | 1.3096 | 2.2148 | 5.417 | 267564.1091 | 5222.7229
-103.6067 | 59.6272 | 0.29221 | 0.04519 | 1.2214 | 2.3151 | 5.5134 | 255973.7593 | 4996.4848
-103.5402 | 59.4457 | 0.29809 | 0.044298 | 1.2616 | 2.2694 | 5.4695 | 261128.1275 | 5097.0956
-103.4744 | 59.2642 | 0.31512 | 0.041905 | 1.3695 | 2.1468 | 5.3516 | 276042.3139 | 5388.2133
-103.4094 | 59.0828 | 0.31993 | 0.041274 | 1.3979 | 2.1145 | 5.3206 | 280258.2964 | 5470.5073
-103.345 | 58.9013 | 0.31011 | 0.042581 | 1.339 | 2.1815 | 5.3849 | 271658.5149 | 5302.6437
-103.2814 | 58.7199 | 0.28374 | 0.046539 | 1.1607 | 2.3842 | 5.5799 | 248555.109 | 4851.6763
-103.2185 | 58.5385 | 0.32383 | 0.040777 | 1.4203 | 2.089 | 5.2961 | 283677.1108 | 5537.2409
-103.1562 | 58.3571 | 0.40813 | 0.032355 | 1.7998 | 1.6576 | 4.8813 | 357520.9384 | 6978.6369
-103.0947 | 58.1757 | 0.37698 | 0.035028 | 1.6794 | 1.7945 | 5.0129 | 330237.3403 | 6446.0742
-103.0337 | 57.9943 | 0.2945 | 0.044839 | 1.2373 | 2.2971 | 5.4961 | 257978.1936 | 5035.6104
-102.9735 | 57.8129 | 0.26831 | 0.049215 | 1.0401 | 2.5213 | 5.7116 | 235041.502 | 4587.8972
-102.9139 | 57.6316 | 0.23645 | 0.055847 | 0.74124 | 2.8611 | 6.0383 | 207128.3562 | 4043.046
-102.8549 | 57.4503 | 0.28463 | 0.046393 | 1.1672 | 2.3768 | 5.5727 | 249337.1501 | 4866.9414
-102.7965 | 57.269 | 0.31995 | 0.041272 | 1.398 | 2.1144 | 5.3205 | 280271.9328 | 5470.7735
-102.7387 | 57.0878 | 0.29103 | 0.045373 | 1.2132 | 2.3245 | 5.5224 | 254941.6241 | 4976.338
-102.6816 | 56.9066 | 0.25593 | 0.051596 | 0.9328 | 2.6433 | 5.8289 | 224194.8802 | 4376.1763
-102.625 | 56.7254 | 0.32597 | 0.040509 | 1.4324 | 2.0753 | 5.2829 | 285553.3743 | 5573.8647
-102.569 | 56.5442 | 0.31781 | 0.04155 | 1.3855 | 2.1286 | 5.3341 | 278401.6431 | 5434.2663
-102.5136 | 56.3631 | 0.27973 | 0.047207 | 1.1306 | 2.4184 | 5.6127 | 245040.2614 | 4783.0682
-102.4588 | 56.1821 | 0.28588 | 0.04619 | 1.1764 | 2.3664 | 5.5627 | 250431.883 | 4888.31
-102.4045 | 56.001 | 0.25649 | 0.051482 | 0.93792 | 2.6375 | 5.8233 | 224689.3071 | 4385.8273
-102.3507 | 55.82 | 0.25706 | 0.05137 | 0.94298 | 2.6317 | 5.8178 | 225180.407 | 4395.4134
-102.2975 | 55.6391 | 0.24246 | 0.054462 | 0.80367 | 2.7901 | 5.9701 | 212398.0004 | 4145.9069
-102.2449 | 55.4582 | 0.27705 | 0.047662 | 1.1101 | 2.4418 | 5.6352 | 242699.0716 | 4737.3693
-102.1927 | 55.2773 | 0.30393 | 0.043447 | 1.3 | 2.2258 | 5.4276 | 266242.748 | 5196.9305
-102.1411 | 55.0965 | 0.32364 | 0.040802 | 1.4192 | 2.0903 | 5.2973 | 283505.5625 | 5533.8924
-102.09 | 54.9158 | 0.30386 | 0.043457 | 1.2995 | 2.2263 | 5.4281 | 266183.2941 | 5195.77
-102.0394 | 54.7351 | 0.29946 | 0.044095 | 1.2708 | 2.259 | 5.4595 | 262329.8015 | 5120.5517
-101.9892 | 54.5544 | 0.30815 | 0.042853 | 1.3268 | 2.1954 | 5.3983 | 269937.4387 | 5269.0491
-101.9396 | 54.3738 | 0.24724 | 0.05341 | 0.85106 | 2.7362 | 5.9183 | 216579.5686 | 4227.5291
-101.8905 | 54.1933 | 0.32686 | 0.040399 | 1.4373 | 2.0697 | 5.2774 | 286332.742 | 5589.0775
-101.8418 | 54.0128 | 0.25729 | 0.051324 | 0.94506 | 2.6294 | 5.8155 | 225382.6785 | 4399.3616
-101.7936 | 53.8324 | 0.33804 | 0.039063 | 1.4975 | 2.0012 | 5.2117 | 296121.5712 | 5780.1508
-101.7458 | 53.6521 | 0.33857 | 0.039002 | 1.5003 | 1.9981 | 5.2086 | 296589.6795 | 5789.288
-101.6985 | 53.4718 | 0.22499 | 0.05869 | 0.61313 | 3.0067 | 6.1783 | 197094.7307 | 3847.1944
-101.6517 | 53.2916 | 0.21483 | 0.061465 | 0.48807 | 3.1489 | 6.315 | 188195.4509 | 3673.4848
-101.6053 | 53.1114 | 0.2044 | 0.064603 | 0.3467 | 3.3097 | 6.4695 | 179056.0943 | 3495.0889
-101.5593 | 52.9313 | 0.23722 | 0.055665 | 0.74944 | 2.8518 | 6.0293 | 207805.4895 | 4056.2633
-101.5137 | 52.7513 | 0.28405 | 0.046488 | 1.163 | 2.3816 | 5.5774 | 248826.6416 | 4856.9765
-101.4686 | 52.5714 | 0.34146 | 0.038672 | 1.5152 | 1.9812 | 5.1924 | 299119.6067 | 5838.671
-101.4239 | 52.3915 | 0.28233 | 0.046772 | 1.1502 | 2.3961 | 5.5913 | 247320.1506 | 4827.5705
-101.3796 | 52.2117 | 0.26151 | 0.050494 | 0.98245 | 2.5868 | 5.7746 | 229087.0812 | 4471.6698
-101.3357 | 52.032 | 0.30564 | 0.043204 | 1.3109 | 2.2134 | 5.4156 | 267741.2834 | 5226.1812
-101.2922 | 51.8524 | 0.31271 | 0.042227 | 1.355 | 2.1633 | 5.3675 | 273938.2136 | 5347.1423
-101.2491 | 51.6729 | 0.25957 | 0.050872 | 0.96543 | 2.6062 | 5.7933 | 227385.5652 | 4438.457
-101.2064 | 51.4934 | 0.29855 | 0.044231 | 1.2647 | 2.266 | 5.4662 | 261526.7082 | 5104.8757
-101.1641 | 51.314 | 0.33299 | 0.039655 | 1.4709 | 2.0316 | 5.2408 | 291703.4493 | 5693.9112
-101.1222 | 51.1347 | 0.40616 | 0.032512 | 1.7927 | 1.6656 | 4.889 | 355797.1854 | 6944.9901
-101.0806 | 50.9555 | 0.41487 | 0.031829 | 1.8235 | 1.6306 | 4.8553 | 363430.355 | 7093.9859
-101.0394 | 50.7764 | 0.41303 | 0.031971 | 1.8171 | 1.6379 | 4.8623 | 361815.526 | 7062.4652
-100.9986 | 50.5973 | 0.4069 | 0.032452 | 1.7954 | 1.6626 | 4.8861 | 356448.1806 | 6957.6972
-100.9581 | 50.4184 | 0.4059 | 0.032533 | 1.7918 | 1.6667 | 4.89 | 355564.6321 | 6940.4508
-100.918 | 50.2395 | 0.39703 | 0.03326 | 1.759 | 1.7039 | 4.9258 | 347795.4221 | 6788.7995
-100.8782 | 50.0607 | 0.37178 | 0.035518 | 1.6573 | 1.8196 | 5.037 | 325681.0562 | 6357.1377
-100.8388 | 49.8821 | 0.36308 | 0.036369 | 1.6189 | 1.8632 | 5.079 | 318055.5452 | 6208.2914
-100.7997 | 49.7035 | 0.37743 | 0.034986 | 1.6812 | 1.7924 | 5.0109 | 330628.8888 | 6453.7171
-100.7609 | 49.525 | 0.35346 | 0.03736 | 1.5743 | 1.914 | 5.1278 | 309626.8788 | 6043.7679
-100.7225 | 49.3467 | 0.38513 | 0.034287 | 1.7127 | 1.7566 | 4.9764 | 337370.7245 | 6585.3144
-100.6844 | 49.1684 | 0.40787 | 0.032375 | 1.7989 | 1.6586 | 4.8823 | 357296.8096 | 6974.2621
-100.6467 | 48.9902 | 0.40691 | 0.032452 | 1.7954 | 1.6625 | 4.886 | 356449.6216 | 6957.7253
-117.8932 | 77.3412 | 0.49276 | 0.026798 | 2.0502 | 1.3729 | 4.6076 | 431655.6981 | 8425.7118
-117.5725 | 77.1769 | 0.52227 | 0.025284 | 2.1184 | 1.2953 | 4.533 | 457505.7011 | 8930.2915
-117.2592 | 77.0121 | 0.53273 | 0.024787 | 2.1408 | 1.2699 | 4.5086 | 466668.8343 | 9109.1514
-116.953 | 76.8468 | 0.52818 | 0.025001 | 2.1312 | 1.2808 | 4.5191 | 462686.6094 | 9031.4203
-116.6537 | 76.681 | 0.48469 | 0.027244 | 2.0301 | 1.3957 | 4.6296 | 424585.032 | 8287.6958
-116.3612 | 76.5148 | 0.41509 | 0.031812 | 1.8243 | 1.6298 | 4.8545 | 363619.2625 | 7097.6733
-116.0751 | 76.3481 | 0.33743 | 0.039133 | 1.4944 | 2.0048 | 5.2151 | 295592.5084 | 5769.8237
-115.7954 | 76.1809 | 0.36771 | 0.035911 | 1.6395 | 1.8398 | 5.0564 | 322112.5357 | 6287.4819
-115.5217 | 76.0133 | 0.42965 | 0.030734 | 1.8728 | 1.5745 | 4.8014 | 376372.2393 | 7346.6053
-115.2539 | 75.8453 | 0.34281 | 0.03852 | 1.522 | 1.9734 | 5.1849 | 300300.985 | 5861.7309
-114.9919 | 75.6769 | 0.33564 | 0.039342 | 1.4849 | 2.0155 | 5.2254 | 294022.0942 | 5739.17
-114.7354 | 75.508 | 0.42745 | 0.030893 | 1.8657 | 1.5827 | 4.8092 | 374442.4881 | 7308.9375
-114.4843 | 75.3388 | 0.36868 | 0.035817 | 1.6438 | 1.8349 | 5.0518 | 322963.8569 | 6304.0993
-114.2384 | 75.1692 | 0.20491 | 0.064442 | 0.35396 | 3.3014 | 6.4616 | 179503.5727 | 3503.8235
-113.9976 | 74.9993 | 0.23723 | 0.055662 | 0.74958 | 2.8516 | 6.0292 | 207817.5374 | 4056.4985
-113.7617 | 74.8289 | 0.26942 | 0.049013 | 1.0492 | 2.511 | 5.7017 | 236008.287 | 4606.7684
-113.5306 | 74.6583 | 0.41022 | 0.03219 | 1.8072 | 1.6491 | 4.8731 | 359351.4879 | 7014.3684
-113.3042 | 74.4872 | 0.43933 | 0.030057 | 1.9034 | 1.5398 | 4.7681 | 384855.3337 | 7512.1912
-113.0822 | 74.3159 | 0.34859 | 0.037881 | 1.5508 | 1.9407 | 5.1534 | 305364.0466 | 5960.5595
-111.268 | 72.76 | 0.37666 | 0.035058 | 1.678 | 1.7961 | 5.0144 | 329951.9376 | 6440.5033
-111.0848 | 72.5857 | 0.33257 | 0.039706 | 1.4686 | 2.0342 | 5.2433 | 291327.085 | 5686.5647
-110.9049 | 72.4112 | 0.35434 | 0.037267 | 1.5785 | 1.9092 | 5.1232 | 310400.3493 | 6058.8657
-110.7283 | 72.2364 | 0.41208 | 0.032045 | 1.8138 | 1.6417 | 4.866 | 360978.3994 | 7046.1249
-110.5548 | 72.0614 | 0.48167 | 0.027415 | 2.0224 | 1.4045 | 4.638 | 421944.9632 | 8236.1629
-110.3844 | 71.8862 | 0.46411 | 0.028452 | 1.9757 | 1.4576 | 4.689 | 406561.0331 | 7935.876
-110.217 | 71.7107 | 0.40146 | 0.032892 | 1.7756 | 1.6851 | 4.9077 | 351676.8339 | 6864.5628
-110.0525 | 71.535 | 0.38244 | 0.034528 | 1.7019 | 1.7689 | 4.9883 | 335017.1074 | 6539.373
-109.8909 | 71.3591 | 0.38003 | 0.034747 | 1.692 | 1.7801 | 4.9991 | 332910.5908 | 6498.2548
-109.732 | 71.183 | 0.3961 | 0.033337 | 1.7555 | 1.7079 | 4.9297 | 346982.6751 | 6772.9351
-109.5758 | 71.0067 | 0.35939 | 0.036743 | 1.6021 | 1.8824 | 5.0974 | 314823.4467 | 6145.2024
-109.4223 | 70.8301 | 0.33833 | 0.03903 | 1.499 | 1.9995 | 5.21 | 296376.379 | 5785.1245
-109.2713 | 70.6534 | 0.37966 | 0.034781 | 1.6905 | 1.7819 | 5.0008 | 332578.8134 | 6491.7786
-109.1229 | 70.4765 | 0.40238 | 0.032817 | 1.779 | 1.6812 | 4.904 | 352487.0699 | 6880.3782
-108.9769 | 70.2994 | 0.39761 | 0.03321 | 1.7613 | 1.7014 | 4.9234 | 348309.3399 | 6798.831
-108.8333 | 70.1221 | 0.39688 | 0.033272 | 1.7585 | 1.7045 | 4.9264 | 347669.1226 | 6786.3342
-108.692 | 69.9447 | 0.39407 | 0.033509 | 1.7478 | 1.7167 | 4.9381 | 345209.2006 | 6738.3177
-108.553 | 69.767 | 0.38887 | 0.033957 | 1.7276 | 1.7397 | 4.9602 | 340650.2898 | 6649.33
-108.4162 | 69.5892 | 0.4147 | 0.031842 | 1.8229 | 1.6313 | 4.856 | 363276.1139 | 7090.9752
-108.2816 | 69.4113 | 0.44764 | 0.029499 | 1.9285 | 1.5113 | 4.7406 | 392132.1009 | 7654.2302
-108.1491 | 69.2332 | 0.44439 | 0.029715 | 1.9188 | 1.5223 | 4.7512 | 389288.7708 | 7598.7298
-108.0188 | 69.0549 | 0.48532 | 0.027209 | 2.0317 | 1.3939 | 4.6278 | 425144.149 | 8298.6095
-107.8904 | 68.8765 | 0.34688 | 0.038068 | 1.5424 | 1.9502 | 5.1626 | 303866.9506 | 5931.3369
-107.764 | 68.6979 | 0.36723 | 0.035958 | 1.6375 | 1.8422 | 5.0587 | 321696.3578 | 6279.3583
-107.6395 | 68.5192 | 0.42881 | 0.030794 | 1.8701 | 1.5776 | 4.8044 | 375639.8738 | 7332.3099
-107.517 | 68.3404 | 0.39013 | 0.033847 | 1.7326 | 1.734 | 4.9548 | 341754.8015 | 6670.8895
-107.3963 | 68.1614 | 0.37559 | 0.035158 | 1.6735 | 1.8012 | 5.0193 | 329015.1007 | 6422.2167
-107.2774 | 67.9823 | 0.42975 | 0.030727 | 1.8732 | 1.5742 | 4.8011 | 376461.2243 | 7348.3422
-107.1603 | 67.8031 | 0.41031 | 0.032183 | 1.8075 | 1.6488 | 4.8728 | 359427.8331 | 7015.8586
-107.0449 | 67.6237 | 0.4345 | 0.030391 | 1.8883 | 1.557 | 4.7845 | 380623.4989 | 7429.5878
-106.9312 | 67.4443 | 0.45111 | 0.029272 | 1.9387 | 1.4996 | 4.7294 | 395169.2843 | 7713.5146
-106.8192 | 67.2647 | 0.43081 | 0.030651 | 1.8766 | 1.5703 | 4.7974 | 377390.618 | 7366.4835
-106.7088 | 67.085 | 0.41516 | 0.031807 | 1.8245 | 1.6295 | 4.8543 | 363683.2905 | 7098.9231
-106.5999 | 66.9052 | 0.39976 | 0.033032 | 1.7693 | 1.6923 | 4.9146 | 350186.2956 | 6835.4682
-106.4927 | 66.7253 | 0.43128 | 0.030618 | 1.8781 | 1.5686 | 4.7957 | 377797.0185 | 7374.4163
-106.3869 | 66.5453 | 0.45609 | 0.028952 | 1.9531 | 1.4832 | 4.7137 | 399536.4402 | 7798.7593
-106.2827 | 66.3652 | 0.46856 | 0.028182 | 1.9879 | 1.4438 | 4.6757 | 410461.6947 | 8012.0151
-106.1799 | 66.185 | 0.41893 | 0.03152 | 1.8374 | 1.6148 | 4.8402 | 366987.0087 | 7163.4101
-106.0786 | 66.0047 | 0.43457 | 0.030386 | 1.8885 | 1.5567 | 4.7843 | 380686.8658 | 7430.8247
-105.9786 | 65.8243 | 0.41123 | 0.032111 | 1.8108 | 1.6451 | 4.8692 | 360239.239 | 7031.6969
-105.88 | 65.6439 | 0.42075 | 0.031385 | 1.8435 | 1.6079 | 4.8335 | 368574.3933 | 7194.3951
-105.7828 | 65.4633 | 0.44677 | 0.029556 | 1.9259 | 1.5142 | 4.7434 | 391370.3861 | 7639.3619
-105.6869 | 65.2827 | 0.43447 | 0.030393 | 1.8882 | 1.5571 | 4.7846 | 380597.5725 | 7429.0817
-105.5923 | 65.102 | 0.42461 | 0.031099 | 1.8564 | 1.5932 | 4.8194 | 371959.2905 | 7260.4666
-105.4989 | 64.9213 | 0.41625 | 0.031724 | 1.8282 | 1.6252 | 4.8502 | 364632.3733 | 7117.4487
-105.4068 | 64.7404 | 0.44885 | 0.02942 | 1.9321 | 1.5072 | 4.7367 | 393191.1677 | 7674.9027
-105.3159 | 64.5596 | 0.45825 | 0.028816 | 1.9593 | 1.4763 | 4.707 | 401430.5668 | 7835.7318
-105.2262 | 64.3786 | 0.45924 | 0.028754 | 1.9621 | 1.4731 | 4.7039 | 402297.444 | 7852.6528
-105.1377 | 64.1976 | 0.45706 | 0.028891 | 1.9559 | 1.4801 | 4.7107 | 400381.2197 | 7815.249
-105.0503 | 64.0165 | 0.465 | 0.028397 | 1.9781 | 1.4548 | 4.6864 | 407342.7561 | 7951.1349
-104.964 | 63.8354 | 0.44099 | 0.029944 | 1.9084 | 1.534 | 4.7625 | 386306.7674 | 7540.5225
-104.8789 | 63.6542 | 0.37705 | 0.035021 | 1.6797 | 1.7942 | 5.0126 | 330299.3442 | 6447.2845
-104.7948 | 63.473 | 0.3463 | 0.038132 | 1.5395 | 1.9535 | 5.1658 | 303356.9225 | 5921.3814
-104.7118 | 63.2917 | 0.3671 | 0.035971 | 1.6369 | 1.8428 | 5.0593 | 321583.5113 | 6277.1556
-104.6299 | 63.1104 | 0.36139 | 0.03654 | 1.6112 | 1.872 | 5.0874 | 316574.415 | 6179.3805
-104.5489 | 62.929 | 0.41032 | 0.032182 | 1.8076 | 1.6487 | 4.8727 | 359441.5586 | 7016.1265
-104.469 | 62.7477 | 0.42367 | 0.031168 | 1.8533 | 1.5968 | 4.8228 | 371133.7725 | 7244.3529
-104.3901 | 62.5662 | 0.44246 | 0.029844 | 1.9129 | 1.529 | 4.7576 | 387594.4841 | 7565.6581
-104.3121 | 62.3848 | 0.45861 | 0.028793 | 1.9603 | 1.4751 | 4.7059 | 401740.9082 | 7841.7895
-104.2351 | 62.2033 | 0.46704 | 0.028274 | 1.9837 | 1.4485 | 4.6803 | 409124.7714 | 7985.919
-104.159 | 62.0217 | 0.44473 | 0.029692 | 1.9198 | 1.5211 | 4.7501 | 389582.4059 | 7604.4614
-104.0839 | 61.8402 | 0.46074 | 0.02866 | 1.9663 | 1.4683 | 4.6993 | 403610.7084 | 7878.2871
-104.0096 | 61.6586 | 0.45031 | 0.029324 | 1.9364 | 1.5023 | 4.732 | 394475.9191 | 7699.9804
-103.9362 | 61.477 | 0.42016 | 0.031428 | 1.8416 | 1.6101 | 4.8356 | 368063.7542 | 7184.4276
-103.8637 | 61.2954 | 0.354 | 0.037302 | 1.5769 | 1.911 | 5.1249 | 310101.9492 | 6053.0411
-103.7921 | 61.1138 | 0.3231 | 0.04087 | 1.4161 | 2.0938 | 5.3007 | 283031.5962 | 5524.6408
-103.7213 | 60.9322 | 0.34603 | 0.038161 | 1.5382 | 1.955 | 5.1672 | 303120.9895 | 5916.7761
-103.6513 | 60.7505 | 0.37673 | 0.035052 | 1.6783 | 1.7957 | 5.0141 | 330014.1044 | 6441.7168
-103.5822 | 60.5689 | 0.3448 | 0.038297 | 1.532 | 1.962 | 5.1739 | 302045.3316 | 5895.7797
-103.5138 | 60.3872 | 0.33457 | 0.039469 | 1.4793 | 2.022 | 5.2316 | 293081.1294 | 5720.8028
-103.4462 | 60.2055 | 0.31799 | 0.041526 | 1.3865 | 2.1274 | 5.333 | 278560.0507 | 5437.3583
-103.3794 | 60.0239 | 0.30469 | 0.043339 | 1.3048 | 2.2203 | 5.4223 | 266905.753 | 5209.8721
-103.3133 | 59.8422 | 0.31693 | 0.041666 | 1.3803 | 2.1346 | 5.3398 | 277627.6967 | 5419.1592
-103.248 | 59.6605 | 0.33504 | 0.039413 | 1.4818 | 2.0191 | 5.2289 | 293498.1425 | 5728.9427
-103.1835 | 59.4789 | 0.31329 | 0.042149 | 1.3585 | 2.1593 | 5.3636 | 274442.6476 | 5356.9886
-103.1196 | 59.2972 | 0.34144 | 0.038675 | 1.515 | 1.9813 | 5.1925 | 299099.596 | 5838.2804
-103.0565 | 59.1156 | 0.33508 | 0.039408 | 1.482 | 2.0189 | 5.2286 | 293531.9976 | 5729.6036
-102.994 | 58.9339 | 0.29197 | 0.045227 | 1.2198 | 2.317 | 5.5153 | 255763.0065 | 4992.371
-102.9323 | 58.7523 | 0.31708 | 0.041645 | 1.3812 | 2.1335 | 5.3388 | 277765.2999 | 5421.8452
-102.8712 | 58.5707 | 0.3124 | 0.04227 | 1.353 | 2.1655 | 5.3696 | 273659.187 | 5341.6958
-102.8108 | 58.3891 | 0.35723 | 0.036964 | 1.5921 | 1.8937 | 5.1083 | 312937.2994 | 6108.3857
-102.751 | 58.2075 | 0.30591 | 0.043165 | 1.3127 | 2.2114 | 5.4137 | 267981.1486 | 5230.8633
-102.6919 | 58.026 | 0.2532 | 0.052152 | 0.90775 | 2.6718 | 5.8563 | 221804.478 | 4329.5168
-102.6334 | 57.8444 | 0.25851 | 0.051081 | 0.95599 | 2.6169 | 5.8036 | 226453.1884 | 4420.2574
-102.5755 | 57.6629 | 0.34871 | 0.037868 | 1.5514 | 1.94 | 5.1528 | 305469.8307 | 5962.6243
-102.5183 | 57.4815 | 0.38467 | 0.034328 | 1.7109 | 1.7586 | 4.9784 | 336972.6077 | 6577.5434
-102.4616 | 57.3 | 0.40526 | 0.032584 | 1.7895 | 1.6693 | 4.8926 | 355004.9469 | 6929.526
-102.4055 | 57.1186 | 0.41344 | 0.031939 | 1.8185 | 1.6363 | 4.8608 | 362170.3091 | 7069.3904
-102.3501 | 56.9372 | 0.38965 | 0.033889 | 1.7307 | 1.7362 | 4.9568 | 341335.0313 | 6662.6958
-102.2952 | 56.7559 | 0.31243 | 0.042265 | 1.3533 | 2.1653 | 5.3694 | 273690.3377 | 5342.3039
-102.2408 | 56.5745 | 0.2744 | 0.048123 | 1.0893 | 2.4654 | 5.6579 | 240375.7948 | 4692.02
-102.1871 | 56.3933 | 0.30194 | 0.043733 | 1.2871 | 2.2405 | 5.4417 | 264501.2863 | 5162.938
-102.1338 | 56.212 | 0.32199 | 0.041011 | 1.4098 | 2.101 | 5.3076 | 282060.5037 | 5505.6855
-102.0812 | 56.0308 | 0.28305 | 0.046652 | 1.1556 | 2.39 | 5.5854 | 247953.1509 | 4839.9264
-102.029 | 55.8497 | 0.27292 | 0.048383 | 1.0776 | 2.4787 | 5.6707 | 239081.4907 | 4666.7558
-101.9774 | 55.6686 | 0.30512 | 0.043278 | 1.3076 | 2.2172 | 5.4193 | 267281.62 | 5217.2088
-101.9263 | 55.4875 | 0.27816 | 0.047472 | 1.1186 | 2.432 | 5.6258 | 243669.6279 | 4756.3141
-101.8757 | 55.3065 | 0.28643 | 0.046101 | 1.1804 | 2.3618 | 5.5583 | 250914.8411 | 4897.7371
-101.8256 | 55.1255 | 0.25288 | 0.052218 | 0.90478 | 2.6752 | 5.8596 | 221524.3532 | 4324.0489
-101.776 | 54.9446 | 0.31433 | 0.04201 | 1.3647 | 2.1522 | 5.3568 | 275350.8789 | 5374.7169
-101.7269 | 54.7638 | 0.32565 | 0.04055 | 1.4305 | 2.0774 | 5.2849 | 285265.492 | 5568.2453
-101.6783 | 54.583 | 0.35576 | 0.037117 | 1.5852 | 1.9015 | 5.1158 | 311648.7992 | 6083.2348
-101.6301 | 54.4022 | 0.2967 | 0.044506 | 1.2523 | 2.2801 | 5.4797 | 259909.2397 | 5073.3035
-101.5824 | 54.2215 | 0.27162 | 0.048616 | 1.0671 | 2.4906 | 5.6822 | 237936.6655 | 4644.4094
-101.5352 | 54.0409 | 0.33685 | 0.039201 | 1.4913 | 2.0083 | 5.2184 | 295084.511 | 5759.9079
-101.4884 | 53.8604 | 0.35561 | 0.037133 | 1.5845 | 1.9024 | 5.1166 | 311511.7302 | 6080.5593
-101.4421 | 53.6799 | 0.34917 | 0.037818 | 1.5536 | 1.9375 | 5.1504 | 305869.6491 | 5970.4286
-101.3962 | 53.4994 | 0.24978 | 0.052866 | 0.87558 | 2.7083 | 5.8915 | 218809.711 | 4271.0604
-101.3507 | 53.3191 | 0.22765 | 0.058005 | 0.64399 | 2.9717 | 6.1446 | 199422.1379 | 3892.6243
-101.3057 | 53.1388 | 0.23098 | 0.057169 | 0.68166 | 2.9288 | 6.1034 | 202337.7775 | 3949.5362
-101.2611 | 52.9586 | 0.31852 | 0.041457 | 1.3897 | 2.1239 | 5.3295 | 279026.8527 | 5446.4701
-101.2169 | 52.7784 | 0.27301 | 0.048368 | 1.0782 | 2.4779 | 5.6699 | 239155.6446 | 4668.2033
-101.1731 | 52.5983 | 0.29324 | 0.045032 | 1.2286 | 2.307 | 5.5056 | 256873.9312 | 5014.0557
-101.1298 | 52.4183 | 0.24819 | 0.053206 | 0.86026 | 2.7258 | 5.9082 | 217411.6201 | 4243.7704
-101.0868 | 52.2384 | 0.29254 | 0.045138 | 1.2238 | 2.3125 | 5.5109 | 256269.0919 | 5002.2495
-101.0442 | 52.0586 | 0.31134 | 0.042413 | 1.3466 | 2.1729 | 5.3766 | 272734.3942 | 5323.6443
-101.002 | 51.8788 | 0.31099 | 0.042462 | 1.3444 | 2.1753 | 5.379 | 272423.0824 | 5317.5677
-100.9602 | 51.6991 | 0.28281 | 0.046692 | 1.1538 | 2.3921 | 5.5874 | 247740.9434 | 4835.7842
-100.9188 | 51.5195 | 0.28473 | 0.046378 | 1.1679 | 2.376 | 5.5719 | 249420.1566 | 4868.5616
-100.8777 | 51.34 | 0.27706 | 0.047661 | 1.1101 | 2.4417 | 5.6351 | 242702.9231 | 4737.4444
-100.8371 | 51.1606 | 0.33619 | 0.039278 | 1.4878 | 2.0122 | 5.2222 | 294503.1006 | 5748.559
-100.7967 | 50.9812 | 0.35574 | 0.037119 | 1.5851 | 1.9017 | 5.1159 | 311630.8972 | 6082.8854
-100.7568 | 50.802 | 0.35176 | 0.03754 | 1.5662 | 1.9232 | 5.1366 | 308141.9964 | 6014.7837
-100.7172 | 50.6228 | 0.4131 | 0.031965 | 1.8174 | 1.6376 | 4.8621 | 361876.4748 | 7063.6549
-100.6779 | 50.4437 | 0.41717 | 0.031654 | 1.8314 | 1.6217 | 4.8467 | 365437.7234 | 7133.1688
-100.639 | 50.2647 | 0.41966 | 0.031466 | 1.8399 | 1.612 | 4.8375 | 367621.7476 | 7175.7999
-100.6004 | 50.0858 | 0.40524 | 0.032586 | 1.7894 | 1.6694 | 4.8926 | 354987.0953 | 6929.1775
-100.5622 | 49.9071 | 0.35406 | 0.037296 | 1.5772 | 1.9107 | 5.1246 | 310158.1766 | 6054.1386
-100.5243 | 49.7284 | 0.35494 | 0.037204 | 1.5813 | 1.906 | 5.1201 | 310925.4604 | 6069.1156
-100.4867 | 49.5498 | 0.37143 | 0.035551 | 1.6558 | 1.8213 | 5.0387 | 325376.5707 | 6351.1943
-100.4494 | 49.3713 | 0.41355 | 0.03193 | 1.8189 | 1.6358 | 4.8604 | 362273.644 | 7071.4075
-100.4125 | 49.1929 | 0.43091 | 0.030644 | 1.8769 | 1.5699 | 4.797 | 377481.2893 | 7368.2534
-100.3759 | 49.0146 | 0.41727 | 0.031646 | 1.8318 | 1.6212 | 4.8464 | 365528.7013 | 7134.9446
-117.4622 | 77.5759 | 0.45547 | 0.028992 | 1.9513 | 1.4853 | 4.7156 | 398988.0195 | 7788.0544
-117.1412 | 77.4113 | 0.47954 | 0.027537 | 2.0169 | 1.4107 | 4.644 | 420074.578 | 8199.6539
-116.8277 | 77.2463 | 0.5146 | 0.02566 | 2.1015 | 1.3146 | 4.5516 | 450790.3318 | 8799.2107
-116.5215 | 77.0808 | 0.52043 | 0.025373 | 2.1144 | 1.2999 | 4.5374 | 455896.2992 | 8898.8767
-116.2223 | 76.9147 | 0.51345 | 0.025718 | 2.0989 | 1.3176 | 4.5544 | 449781.9407 | 8779.5274
-115.93 | 76.7482 | 0.49843 | 0.026493 | 2.0639 | 1.3573 | 4.5926 | 436620.811 | 8522.6284
-115.6443 | 76.5813 | 0.43002 | 0.030707 | 1.874 | 1.5732 | 4.8001 | 376700.1684 | 7353.0063
-115.365 | 76.4139 | 0.39779 | 0.033196 | 1.7619 | 1.7007 | 4.9227 | 348461.5107 | 6801.8013
-115.0919 | 76.2461 | 0.38966 | 0.033888 | 1.7307 | 1.7361 | 4.9568 | 341344.9425 | 6662.8893
-114.8247 | 76.0778 | 0.43818 | 0.030136 | 1.8998 | 1.5439 | 4.772 | 383842.7824 | 7492.4267
-114.5634 | 75.9092 | 0.40082 | 0.032945 | 1.7732 | 1.6878 | 4.9103 | 351116.598 | 6853.6273
-114.3078 | 75.7401 | 0.48948 | 0.026978 | 2.0421 | 1.3821 | 4.6164 | 428780.7491 | 8369.5942
-114.0576 | 75.5707 | 0.47111 | 0.02803 | 1.9947 | 1.436 | 4.6682 | 412689.3838 | 8055.4985
-113.8126 | 75.4008 | 0.30973 | 0.042634 | 1.3366 | 2.1842 | 5.3875 | 271319.9436 | 5296.0349
-113.5729 | 75.2306 | 0.37129 | 0.035565 | 1.6551 | 1.822 | 5.0394 | 325247.5797 | 6348.6765
-113.3381 | 75.0601 | 0.30442 | 0.043377 | 1.3031 | 2.2223 | 5.4241 | 266671.1354 | 5205.2924
-113.1081 | 74.8892 | 0.31374 | 0.042088 | 1.3612 | 2.1562 | 5.3607 | 274839.3518 | 5364.7321
-112.8829 | 74.7179 | 0.40314 | 0.032755 | 1.7818 | 1.6781 | 4.901 | 353150.4737 | 6893.3276
-112.6622 | 74.5464 | 0.46819 | 0.028204 | 1.9868 | 1.4449 | 4.6768 | 410134.8154 | 8005.6345
-112.4459 | 74.3745 | 0.36057 | 0.036622 | 1.6075 | 1.8762 | 5.0914 | 315861.5983 | 6165.4666
-110.8607 | 72.9885 | 0.388 | 0.034033 | 1.7242 | 1.7436 | 4.9639 | 339887.6571 | 6634.4438
-110.6791 | 72.814 | 0.33828 | 0.039036 | 1.4988 | 1.9998 | 5.2103 | 296333.5812 | 5784.2891
-110.5008 | 72.6393 | 0.36299 | 0.036378 | 1.6185 | 1.8637 | 5.0794 | 317980.0061 | 6206.8169
-110.3257 | 72.4643 | 0.35262 | 0.037448 | 1.5703 | 1.9185 | 5.1321 | 308895.9498 | 6029.5005
-110.1539 | 72.2891 | 0.42334 | 0.031192 | 1.8522 | 1.598 | 4.824 | 370844.2288 | 7238.7012
-109.9851 | 72.1136 | 0.50785 | 0.026002 | 2.0861 | 1.3321 | 4.5683 | 444878.5511 | 8683.8156
-109.8193 | 71.9379 | 0.50168 | 0.026321 | 2.0717 | 1.3485 | 4.5841 | 439473.4193 | 8578.31
-109.6564 | 71.762 | 0.43714 | 0.030208 | 1.8966 | 1.5476 | 4.7755 | 382932.5467 | 7474.6593
-109.4964 | 71.5859 | 0.39605 | 0.033342 | 1.7553 | 1.7081 | 4.9299 | 346937.3592 | 6772.0506
-109.3392 | 71.4096 | 0.37571 | 0.035147 | 1.674 | 1.8006 | 5.0188 | 329118.9085 | 6424.243
-109.1847 | 71.2331 | 0.36122 | 0.036557 | 1.6105 | 1.8728 | 5.0882 | 316427.8625 | 6176.5198
-109.0328 | 71.0563 | 0.37034 | 0.035656 | 1.6511 | 1.8267 | 5.0438 | 324421.9344 | 6332.5603
-108.8835 | 70.8794 | 0.35725 | 0.036963 | 1.5922 | 1.8936 | 5.1082 | 312950.4242 | 6108.6419
-108.7367 | 70.7023 | 0.36893 | 0.035792 | 1.6449 | 1.8337 | 5.0506 | 323183.0001 | 6308.3769
-108.5924 | 70.525 | 0.42969 | 0.030731 | 1.873 | 1.5744 | 4.8013 | 376406.7081 | 7347.2781
-108.4505 | 70.3475 | 0.43074 | 0.030656 | 1.8763 | 1.5705 | 4.7976 | 377328.7559 | 7365.276
-108.3109 | 70.1699 | 0.42186 | 0.031302 | 1.8473 | 1.6036 | 4.8294 | 369550.9176 | 7213.4564
-108.1735 | 69.992 | 0.40624 | 0.032505 | 1.793 | 1.6653 | 4.8887 | 355869.7399 | 6946.4063
-108.0384 | 69.814 | 0.40036 | 0.032982 | 1.7715 | 1.6897 | 4.9122 | 350717.5264 | 6845.8376
-107.9055 | 69.6359 | 0.41828 | 0.03157 | 1.8352 | 1.6173 | 4.8426 | 366414.2784 | 7152.2307
-107.7747 | 69.4576 | 0.47909 | 0.027562 | 2.0158 | 1.412 | 4.6452 | 419686.4869 | 8192.0786
-107.646 | 69.2791 | 0.46736 | 0.028254 | 1.9846 | 1.4475 | 4.6793 | 409404.5009 | 7991.3791
-107.5193 | 69.1005 | 0.44933 | 0.029388 | 1.9335 | 1.5056 | 4.7351 | 393612.5569 | 7683.128
-107.3945 | 68.9217 | 0.3456 | 0.038208 | 1.5361 | 1.9574 | 5.1695 | 302749.6518 | 5909.5277
-107.2718 | 68.7428 | 0.36392 | 0.036285 | 1.6227 | 1.8589 | 5.0748 | 318795.0175 | 6222.7256
-107.1509 | 68.5638 | 0.42677 | 0.030941 | 1.8635 | 1.5851 | 4.8116 | 373854.1608 | 7297.4536
-107.0318 | 68.3846 | 0.39539 | 0.033398 | 1.7528 | 1.711 | 4.9326 | 346357.2891 | 6760.7279
-106.9145 | 68.2053 | 0.39858 | 0.03313 | 1.7649 | 1.6973 | 4.9194 | 349153.9504 | 6815.3174
-106.7991 | 68.0259 | 0.42547 | 0.031036 | 1.8592 | 1.59 | 4.8163 | 372714.381 | 7275.2056
-106.6853 | 67.8464 | 0.4133 | 0.03195 | 1.8181 | 1.6368 | 4.8613 | 362052.9237 | 7067.0991
-106.5732 | 67.6667 | 0.42629 | 0.030976 | 1.8619 | 1.5869 | 4.8134 | 373431.3159 | 7289.1999
-106.4628 | 67.4869 | 0.46444 | 0.028432 | 1.9766 | 1.4566 | 4.6881 | 406847.3592 | 7941.465
-106.354 | 67.307 | 0.46744 | 0.02825 | 1.9848 | 1.4472 | 4.6791 | 409475.2832 | 7992.7608
-106.2468 | 67.127 | 0.44662 | 0.029566 | 1.9255 | 1.5147 | 4.7439 | 391241.6895 | 7636.8498
-106.1411 | 66.9469 | 0.41291 | 0.031981 | 1.8167 | 1.6384 | 4.8628 | 361705.5602 | 7060.3187
-106.037 | 66.7668 | 0.43844 | 0.030118 | 1.9006 | 1.543 | 4.7711 | 384069.6118 | 7496.8543
-105.9343 | 66.5865 | 0.46583 | 0.028347 | 1.9804 | 1.4523 | 4.6839 | 408063.9422 | 7965.2121
-105.8331 | 66.4061 | 0.47851 | 0.027596 | 2.0142 | 1.4138 | 4.6469 | 419172.3675 | 8182.0432
-105.7333 | 66.2256 | 0.45334 | 0.029128 | 1.9452 | 1.4923 | 4.7223 | 397122.7168 | 7751.6446
-105.6349 | 66.045 | 0.42361 | 0.031173 | 1.8531 | 1.597 | 4.823 | 371078.2482 | 7243.2691
-105.5379 | 65.8644 | 0.40854 | 0.032322 | 1.8013 | 1.6559 | 4.8796 | 357884.5831 | 6985.7351
-105.4422 | 65.6837 | 0.4161 | 0.031735 | 1.8277 | 1.6258 | 4.8507 | 364501.4877 | 7114.8939
-105.3478 | 65.5029 | 0.44722 | 0.029527 | 1.9273 | 1.5127 | 4.742 | 391766.9624 | 7647.1029
-105.2547 | 65.322 | 0.43031 | 0.030687 | 1.875 | 1.5721 | 4.7991 | 376954.0056 | 7357.9611
-105.1629 | 65.141 | 0.40553 | 0.032562 | 1.7905 | 1.6682 | 4.8915 | 355244.9704 | 6934.2111
-105.0723 | 64.96 | 0.41676 | 0.031685 | 1.83 | 1.6233 | 4.8483 | 365078.1117 | 7126.1493
-104.9829 | 64.7789 | 0.44343 | 0.029779 | 1.9159 | 1.5256 | 4.7544 | 388447.1933 | 7582.3026
-104.8946 | 64.5978 | 0.46557 | 0.028363 | 1.9797 | 1.453 | 4.6846 | 407840.8008 | 7960.8565
-104.8076 | 64.4166 | 0.46405 | 0.028456 | 1.9755 | 1.4578 | 4.6892 | 406511.1029 | 7934.9014
-104.7217 | 64.2353 | 0.44909 | 0.029404 | 1.9328 | 1.5064 | 4.7359 | 393399.2243 | 7678.9638
-104.6369 | 64.054 | 0.44985 | 0.029354 | 1.935 | 1.5038 | 4.7335 | 394069.5662 | 7692.0486
-104.5532 | 63.8726 | 0.42997 | 0.030711 | 1.8739 | 1.5734 | 4.8003 | 376651.1291 | 7352.0491
-104.4706 | 63.6912 | 0.31197 | 0.042328 | 1.3504 | 2.1685 | 5.3725 | 273282.8299 | 5334.3495
-104.389 | 63.5098 | 0.36573 | 0.036106 | 1.6308 | 1.8497 | 5.066 | 320376.3688 | 6253.5928
-104.3085 | 63.3283 | 0.41991 | 0.031447 | 1.8407 | 1.6111 | 4.8366 | 367841.1585 | 7180.0827
-104.229 | 63.1467 | 0.42153 | 0.031326 | 1.8462 | 1.6048 | 4.8306 | 369264.5622 | 7207.8668
-104.1504 | 62.9651 | 0.42006 | 0.031435 | 1.8412 | 1.6105 | 4.836 | 367976.0757 | 7182.7162
-104.0729 | 62.7835 | 0.45359 | 0.029112 | 1.9459 | 1.4914 | 4.7215 | 397346.633 | 7756.0154
-103.9963 | 62.6019 | 0.46701 | 0.028275 | 1.9836 | 1.4486 | 4.6803 | 409101.5429 | 7985.4656
-103.9207 | 62.4202 | 0.44789 | 0.029483 | 1.9292 | 1.5104 | 4.7398 | 392349.9481 | 7658.4825
-103.846 | 62.2385 | 0.47166 | 0.027997 | 1.9962 | 1.4343 | 4.6666 | 413175.0329 | 8064.9781
-103.7722 | 62.0567 | 0.44787 | 0.029484 | 1.9292 | 1.5105 | 4.7399 | 392330.7699 | 7658.1081
-103.6993 | 61.875 | 0.45954 | 0.028735 | 1.9629 | 1.4721 | 4.703 | 402554.0841 | 7857.6623
-103.6273 | 61.6932 | 0.43845 | 0.030117 | 1.9006 | 1.5429 | 4.771 | 384084.9659 | 7497.154
-103.5561 | 61.5114 | 0.38488 | 0.034309 | 1.7117 | 1.7577 | 4.9775 | 337152.0895 | 6581.0468
-103.4858 | 61.3296 | 0.36867 | 0.035817 | 1.6438 | 1.835 | 5.0518 | 322958.3486 | 6303.9918
-103.4163 | 61.1477 | 0.35726 | 0.036961 | 1.5922 | 1.8936 | 5.1081 | 312962.4469 | 6108.8766
-103.3476 | 60.9659 | 0.36796 | 0.035887 | 1.6406 | 1.8385 | 5.0552 | 322331.723 | 6291.7604
-103.2797 | 60.784 | 0.39105 | 0.033768 | 1.7362 | 1.7299 | 4.9508 | 342562.6085 | 6686.6575
-103.2127 | 60.6022 | 0.38761 | 0.034068 | 1.7226 | 1.7453 | 4.9656 | 339546.6349 | 6627.7872
-103.1464 | 60.4203 | 0.37386 | 0.035321 | 1.6662 | 1.8095 | 5.0273 | 327500.8517 | 6392.6593
-103.0808 | 60.2385 | 0.34174 | 0.03864 | 1.5166 | 1.9795 | 5.1908 | 299367.7452 | 5843.5145
-103.016 | 60.0566 | 0.28183 | 0.046853 | 1.1465 | 2.4003 | 5.5953 | 246887.306 | 4819.1216
-102.952 | 59.8747 | 0.33026 | 0.039983 | 1.4561 | 2.0484 | 5.257 | 289307.174 | 5647.137
-102.8887 | 59.6929 | 0.31182 | 0.042348 | 1.3495 | 2.1695 | 5.3735 | 273152.949 | 5331.8143
-102.826 | 59.511 | 0.31723 | 0.041626 | 1.3821 | 2.1325 | 5.3379 | 277892.8248 | 5424.3344
-102.7641 | 59.3292 | 0.31496 | 0.041925 | 1.3686 | 2.1479 | 5.3526 | 275906.3846 | 5385.5601
-102.7029 | 59.1474 | 0.29028 | 0.045491 | 1.2079 | 2.3305 | 5.5282 | 254282.0573 | 4963.4636
-102.6423 | 58.9655 | 0.29363 | 0.044972 | 1.2313 | 2.3039 | 5.5027 | 257218.6972 | 5020.7854
-102.5825 | 58.7837 | 0.31987 | 0.041282 | 1.3975 | 2.1149 | 5.321 | 280205.4499 | 5469.4757
-102.5232 | 58.6019 | 0.29231 | 0.045175 | 1.2221 | 2.3144 | 5.5127 | 256059.5662 | 4998.1597
-102.4646 | 58.4202 | 0.30723 | 0.04298 | 1.321 | 2.2019 | 5.4046 | 269135.6982 | 5253.3995
-102.4067 | 58.2384 | 0.31316 | 0.042167 | 1.3577 | 2.1603 | 5.3645 | 274324.4111 | 5354.6807
-102.3494 | 58.0567 | 0.26256 | 0.050292 | 0.99153 | 2.5765 | 5.7647 | 230005.0946 | 4489.5889
-102.2927 | 57.875 | 0.30862 | 0.042787 | 1.3297 | 2.192 | 5.3951 | 270350.4475 | 5277.1108
-102.2366 | 57.6933 | 0.40823 | 0.032347 | 1.8002 | 1.6572 | 4.8809 | 357606.4918 | 6980.3069
-102.1811 | 57.5117 | 0.40039 | 0.03298 | 1.7716 | 1.6896 | 4.9121 | 350741.1951 | 6846.2996
-102.1261 | 57.33 | 0.37225 | 0.035473 | 1.6593 | 1.8173 | 5.0349 | 326088.8479 | 6365.0976
-102.0718 | 57.1485 | 0.33895 | 0.038958 | 1.5023 | 1.9958 | 5.2065 | 296924.0613 | 5795.815
-102.018 | 56.9669 | 0.29708 | 0.044449 | 1.2548 | 2.2772 | 5.4769 | 260239.9943 | 5079.7596
-101.9648 | 56.7854 | 0.26516 | 0.0498 | 1.0137 | 2.5513 | 5.7405 | 232280.3314 | 4534.0005
-101.9121 | 56.6039 | 0.30921 | 0.042705 | 1.3334 | 2.1878 | 5.391 | 270869.1092 | 5287.2349
-101.86 | 56.4225 | 0.32236 | 0.040964 | 1.4119 | 2.0986 | 5.3053 | 282383.1586 | 5511.9836
-101.8084 | 56.2411 | 0.29558 | 0.044674 | 1.2447 | 2.2887 | 5.488 | 258930.1575 | 5054.1923
-101.7573 | 56.0597 | 0.25556 | 0.051671 | 0.92944 | 2.6471 | 5.8326 | 223870.5929 | 4369.8464
-101.7068 | 55.8784 | 0.24286 | 0.054372 | 0.80773 | 2.7855 | 5.9656 | 212749.5447 | 4152.7689
-101.6567 | 55.6971 | 0.2915 | 0.0453 | 1.2165 | 2.3207 | 5.5188 | 255355.7572 | 4984.4217
-101.6072 | 55.5159 | 0.26835 | 0.049208 | 1.0404 | 2.521 | 5.7113 | 235072.1713 | 4588.4958
-101.5582 | 55.3348 | 0.25763 | 0.051256 | 0.94814 | 2.6259 | 5.8122 | 225683.809 | 4405.2395
-101.5096 | 55.1536 | 0.32601 | 0.040505 | 1.4326 | 2.0751 | 5.2827 | 285582.9725 | 5574.4424
-101.4615 | 54.9726 | 0.31487 | 0.041938 | 1.368 | 2.1485 | 5.3533 | 275821.9138 | 5383.9112
-101.4139 | 54.7916 | 0.31951 | 0.041329 | 1.3954 | 2.1173 | 5.3232 | 279890.0037 | 5463.3184
-101.3668 | 54.6106 | 0.30212 | 0.043708 | 1.2883 | 2.2392 | 5.4404 | 264657.8055 | 5165.9932
-101.3201 | 54.4298 | 0.29021 | 0.045501 | 1.2074 | 2.3311 | 5.5287 | 254224.919 | 4962.3483
-101.2739 | 54.2489 | 0.22608 | 0.058409 | 0.62579 | 2.9923 | 6.1645 | 198042.9549 | 3865.7033
-101.2281 | 54.0682 | 0.31633 | 0.041744 | 1.3767 | 2.1386 | 5.3437 | 277107.3244 | 5409.0018
-101.1828 | 53.8875 | 0.34057 | 0.038773 | 1.5106 | 1.9864 | 5.1974 | 298336.1969 | 5823.3792
-101.1379 | 53.7068 | 0.30525 | 0.043259 | 1.3085 | 2.2162 | 5.4183 | 267402.7783 | 5219.5738
-101.0934 | 53.5262 | 0.25541 | 0.051702 | 0.92803 | 2.6487 | 5.8341 | 223735.2985 | 4367.2055
-101.0494 | 53.3457 | 0.26259 | 0.050288 | 0.99174 | 2.5763 | 5.7645 | 230026.0932 | 4489.9988
-101.0057 | 53.1653 | 0.28058 | 0.047062 | 1.1371 | 2.411 | 5.6056 | 245792.1594 | 4797.7449
-100.9625 | 52.985 | 0.37433 | 0.035276 | 1.6682 | 1.8072 | 5.0251 | 327912.233 | 6400.6892
-100.9197 | 52.8047 | 0.32979 | 0.04004 | 1.4535 | 2.0513 | 5.2598 | 288899.6014 | 5639.1814
-100.8773 | 52.6245 | 0.25726 | 0.05133 | 0.9448 | 2.6297 | 5.8158 | 225357.824 | 4398.8764
-100.8352 | 52.4443 | 0.3262 | 0.040481 | 1.4336 | 2.0739 | 5.2815 | 285750.3912 | 5577.7103
-100.7936 | 52.2643 | 0.28586 | 0.046194 | 1.1762 | 2.3665 | 5.5628 | 250414.231 | 4887.9655
-100.7523 | 52.0843 | 0.30018 | 0.043989 | 1.2756 | 2.2536 | 5.4543 | 262961.4058 | 5132.8803
-100.7115 | 51.9044 | 0.30171 | 0.043767 | 1.2856 | 2.2422 | 5.4433 | 264295.9955 | 5158.9308
-100.6709 | 51.7246 | 0.29252 | 0.045142 | 1.2236 | 2.3126 | 5.511 | 256248.8205 | 5001.8539
-100.6308 | 51.5448 | 0.31417 | 0.042031 | 1.3638 | 2.1533 | 5.3578 | 275211.6327 | 5371.9988
-100.591 | 51.3652 | 0.30551 | 0.043222 | 1.3101 | 2.2143 | 5.4165 | 267629.1615 | 5223.9926
-100.5516 | 51.1856 | 0.33561 | 0.039346 | 1.4848 | 2.0157 | 5.2256 | 293992.5831 | 5738.594
-100.5125 | 51.0062 | 0.3349 | 0.03943 | 1.481 | 2.02 | 5.2297 | 293370.1978 | 5726.4453
-100.4738 | 50.8268 | 0.31922 | 0.041366 | 1.3938 | 2.1192 | 5.3251 | 279638.5614 | 5458.4104
-100.4354 | 50.6475 | 0.40138 | 0.032898 | 1.7753 | 1.6854 | 4.908 | 351612.8081 | 6863.3131
-100.3974 | 50.4683 | 0.42343 | 0.031186 | 1.8525 | 1.5977 | 4.8237 | 370923.6824 | 7240.2521
-100.3597 | 50.2892 | 0.4278 | 0.030867 | 1.8669 | 1.5813 | 4.808 | 374753.3835 | 7315.006
-100.3223 | 50.1102 | 0.40223 | 0.03283 | 1.7784 | 1.6819 | 4.9046 | 352350.0461 | 6877.7036
-100.2852 | 49.9313 | 0.34246 | 0.038559 | 1.5202 | 1.9754 | 5.1868 | 299993.974 | 5855.7382
-100.2485 | 49.7524 | 0.38488 | 0.034309 | 1.7118 | 1.7577 | 4.9775 | 337158.6084 | 6581.174
-100.2121 | 49.5737 | 0.39687 | 0.033273 | 1.7585 | 1.7046 | 4.9265 | 347658.5115 | 6786.1271
-100.176 | 49.3951 | 0.42494 | 0.031075 | 1.8575 | 1.592 | 4.8182 | 372246.859 | 7266.0798
-100.1402 | 49.2166 | 0.43745 | 0.030186 | 1.8975 | 1.5465 | 4.7745 | 383205.8392 | 7479.9939
-100.1047 | 49.0382 | 0.41981 | 0.031455 | 1.8404 | 1.6114 | 4.8369 | 367754.4994 | 7178.3911
-116.695 | 77.6448 | 0.4558 | 0.028971 | 1.9523 | 1.4842 | 4.7146 | 399279.233 | 7793.7388
-116.3816 | 77.4795 | 0.48655 | 0.02714 | 2.0348 | 1.3904 | 4.6244 | 426219.3931 | 8319.5978
-116.0755 | 77.3137 | 0.52247 | 0.025274 | 2.1189 | 1.2948 | 4.5325 | 457679.8107 | 8933.69
-115.7767 | 77.1475 | 0.51762 | 0.025511 | 2.1082 | 1.3069 | 4.5442 | 453438.2356 | 8850.8965
-115.4848 | 76.9807 | 0.50914 | 0.025936 | 2.089 | 1.3287 | 4.5651 | 446002.7062 | 8705.7585
-115.1997 | 76.8135 | 0.48086 | 0.027461 | 2.0203 | 1.4068 | 4.6402 | 421235.7393 | 8222.3192
-114.921 | 76.6459 | 0.43798 | 0.03015 | 1.8992 | 1.5446 | 4.7727 | 383669.0207 | 7489.0349
-114.6486 | 76.4778 | 0.43947 | 0.030047 | 1.9038 | 1.5393 | 4.7676 | 384979.7462 | 7514.6197
-114.3824 | 76.3094 | 0.44647 | 0.029576 | 1.925 | 1.5152 | 4.7444 | 391104.8714 | 7634.1792
-114.122 | 76.1405 | 0.4397 | 0.030032 | 1.9045 | 1.5385 | 4.7668 | 385178.8073 | 7518.5052
-113.8673 | 75.9712 | 0.46407 | 0.028454 | 1.9756 | 1.4577 | 4.6892 | 406529.0164 | 7935.2511
-113.6182 | 75.8015 | 0.45909 | 0.028763 | 1.9617 | 1.4736 | 4.7044 | 402166.0771 | 7850.0886
-113.3744 | 75.6315 | 0.54043 | 0.024434 | 2.1567 | 1.2518 | 4.4912 | 473413.1031 | 9240.7963
-113.1359 | 75.461 | 0.48153 | 0.027423 | 2.022 | 1.4049 | 4.6383 | 421820.458 | 8233.7327
-112.9024 | 75.2902 | 0.46254 | 0.028549 | 1.9713 | 1.4626 | 4.6938 | 405182.9472 | 7908.9764
-112.6737 | 75.1191 | 0.302 | 0.043725 | 1.2875 | 2.2401 | 5.4413 | 264552.6646 | 5163.9409
-112.4498 | 74.9476 | 0.36406 | 0.036271 | 1.6233 | 1.8582 | 5.0742 | 318914.9256 | 6225.0661
-112.2306 | 74.7758 | 0.44141 | 0.029915 | 1.9097 | 1.5326 | 4.7611 | 386677.5665 | 7547.7603
-112.0157 | 74.6037 | 0.43903 | 0.030077 | 1.9024 | 1.5409 | 4.7691 | 384593.4359 | 7507.0791
-111.8053 | 74.4313 | 0.34514 | 0.038259 | 1.5338 | 1.96 | 5.1721 | 302346.8539 | 5901.6653
-110.2634 | 73.0413 | 0.39886 | 0.033107 | 1.7659 | 1.6961 | 4.9183 | 349402.6284 | 6820.1714
-110.0868 | 72.8664 | 0.37666 | 0.035058 | 1.678 | 1.7961 | 5.0144 | 329953.0731 | 6440.5255
-109.9135 | 72.6912 | 0.31634 | 0.041743 | 1.3768 | 2.1385 | 5.3436 | 277114.9201 | 5409.1501
-109.7434 | 72.5158 | 0.35454 | 0.037246 | 1.5794 | 1.9081 | 5.1221 | 310575.0615 | 6062.276
-109.5763 | 72.3401 | 0.39752 | 0.033218 | 1.7609 | 1.7018 | 4.9238 | 348229.2494 | 6797.2676
-109.4123 | 72.1642 | 0.51075 | 0.025854 | 2.0927 | 1.3245 | 4.5611 | 447420.4997 | 8733.4332
-109.2512 | 71.9881 | 0.45571 | 0.028977 | 1.952 | 1.4845 | 4.7149 | 399200.8472 | 7792.2087
-109.093 | 71.8118 | 0.33639 | 0.039255 | 1.4889 | 2.0111 | 5.2211 | 294675.0752 | 5751.9159
-108.9375 | 71.6353 | 0.31603 | 0.041784 | 1.3749 | 2.1406 | 5.3457 | 276842.5788 | 5403.8341
-108.7848 | 71.4586 | 0.33126 | 0.039863 | 1.4615 | 2.0422 | 5.2511 | 290182.2171 | 5664.2175
-108.6347 | 71.2816 | 0.35754 | 0.036932 | 1.5935 | 1.8921 | 5.1067 | 313207.7401 | 6113.6646
-108.4872 | 71.1045 | 0.36984 | 0.035704 | 1.6489 | 1.8292 | 5.0462 | 323980.2314 | 6323.9385
-108.3422 | 70.9272 | 0.37687 | 0.035039 | 1.6789 | 1.7951 | 5.0134 | 330136.1287 | 6444.0986
-108.1997 | 70.7497 | 0.37763 | 0.034968 | 1.682 | 1.7915 | 5.01 | 330799.8601 | 6457.0543
-108.0595 | 70.572 | 0.44879 | 0.029424 | 1.9319 | 1.5074 | 4.7369 | 393136.7092 | 7673.8397
-107.9217 | 70.3941 | 0.46393 | 0.028463 | 1.9752 | 1.4582 | 4.6896 | 406401.3158 | 7932.7584
-107.7862 | 70.2161 | 0.45267 | 0.029171 | 1.9433 | 1.4945 | 4.7245 | 396537.7707 | 7740.2268
-107.6529 | 70.0379 | 0.4148 | 0.031835 | 1.8233 | 1.6309 | 4.8556 | 363364.2435 | 7092.6954
-107.5217 | 69.8596 | 0.43786 | 0.030158 | 1.8988 | 1.545 | 4.773 | 383568.6897 | 7487.0765
-107.3927 | 69.6811 | 0.41672 | 0.031687 | 1.8299 | 1.6234 | 4.8484 | 365050.9481 | 7125.6191
-107.2657 | 69.5024 | 0.46566 | 0.028358 | 1.9799 | 1.4528 | 4.6844 | 407914.1921 | 7962.289
-107.1408 | 69.3236 | 0.44595 | 0.029611 | 1.9234 | 1.517 | 4.7461 | 390649.1606 | 7625.2839
-107.0178 | 69.1447 | 0.3903 | 0.033833 | 1.7332 | 1.7333 | 4.9541 | 341900.9986 | 6673.7432
-106.7776 | 68.7863 | 0.3834 | 0.034441 | 1.7058 | 1.7645 | 4.984 | 335859.9292 | 6555.8244
-106.6603 | 68.607 | 0.42021 | 0.031425 | 1.8417 | 1.6099 | 4.8354 | 368104.9061 | 7185.2309
-106.5448 | 68.4275 | 0.38242 | 0.03453 | 1.7018 | 1.769 | 4.9884 | 334998.6778 | 6539.0132
-106.431 | 68.2479 | 0.42222 | 0.031275 | 1.8485 | 1.6023 | 4.8281 | 369861.8973 | 7219.5265
-106.319 | 68.0682 | 0.42803 | 0.030851 | 1.8676 | 1.5805 | 4.8072 | 374952.2869 | 7318.8885
-106.2086 | 67.8883 | 0.45101 | 0.029278 | 1.9384 | 1.4999 | 4.7297 | 395089.0911 | 7711.9492
-106.0999 | 67.7083 | 0.46825 | 0.028201 | 1.987 | 1.4447 | 4.6767 | 410183.8002 | 8006.5907
-105.9928 | 67.5283 | 0.47989 | 0.027517 | 2.0178 | 1.4097 | 4.643 | 420380.9204 | 8205.6336
-105.8873 | 67.3481 | 0.47379 | 0.027871 | 2.0019 | 1.4278 | 4.6604 | 415039.1757 | 8101.3653
-105.7833 | 67.1678 | 0.46455 | 0.028425 | 1.9769 | 1.4562 | 4.6877 | 406948.7066 | 7943.4432
-105.6808 | 66.9874 | 0.46176 | 0.028597 | 1.9691 | 1.465 | 4.6962 | 404500.4615 | 7895.6547
-105.5798 | 66.8069 | 0.47399 | 0.027859 | 2.0024 | 1.4272 | 4.6598 | 415215.2662 | 8104.8025
-105.4802 | 66.6264 | 0.48091 | 0.027458 | 2.0205 | 1.4067 | 4.6401 | 421276.4242 | 8223.1134
-105.3821 | 66.4457 | 0.46502 | 0.028397 | 1.9782 | 1.4548 | 4.6863 | 407355.1778 | 7951.3773
-105.2853 | 66.265 | 0.42891 | 0.030787 | 1.8704 | 1.5773 | 4.8041 | 375725.5057 | 7333.9813
-105.1899 | 66.0841 | 0.4272 | 0.030911 | 1.8649 | 1.5836 | 4.8101 | 374226.4814 | 7304.7211
-105.0958 | 65.9032 | 0.42959 | 0.030739 | 1.8726 | 1.5748 | 4.8017 | 376317.2253 | 7345.5314
-105.0031 | 65.7222 | 0.46902 | 0.028154 | 1.9891 | 1.4424 | 4.6744 | 410861.4791 | 8019.8187
-104.9115 | 65.5412 | 0.47229 | 0.02796 | 1.9979 | 1.4324 | 4.6648 | 413723.8701 | 8075.6912
-104.8213 | 65.36 | 0.43872 | 0.030099 | 1.9015 | 1.542 | 4.7701 | 384319.4389 | 7501.7308
-104.7323 | 65.1788 | 0.40401 | 0.032685 | 1.7849 | 1.6745 | 4.8975 | 353910.1272 | 6908.1556
-104.6444 | 64.9975 | 0.41902 | 0.031514 | 1.8377 | 1.6145 | 4.8398 | 367061.8236 | 7164.8704
-104.5578 | 64.8162 | 0.44143 | 0.029914 | 1.9098 | 1.5325 | 4.761 | 386694.9314 | 7548.0993
-104.4722 | 64.6348 | 0.43711 | 0.03021 | 1.8965 | 1.5477 | 4.7756 | 382910.4503 | 7474.228
-104.3879 | 64.4534 | 0.44448 | 0.029709 | 1.919 | 1.522 | 4.7509 | 389365.9706 | 7600.2367
-104.3046 | 64.2719 | 0.44774 | 0.029492 | 1.9288 | 1.5109 | 4.7403 | 392220.8671 | 7655.9629
-104.2224 | 64.0903 | 0.43033 | 0.030685 | 1.875 | 1.572 | 4.799 | 376971.0884 | 7358.2945
-104.1413 | 63.9087 | 0.36018 | 0.036663 | 1.6057 | 1.8782 | 5.0934 | 315513.8619 | 6158.679
-104.0612 | 63.7271 | 0.39413 | 0.033504 | 1.748 | 1.7164 | 4.9379 | 345256.7574 | 6739.246
-103.9822 | 63.5454 | 0.43221 | 0.030552 | 1.881 | 1.5652 | 4.7925 | 378616.1827 | 7390.406
-103.9041 | 63.3636 | 0.45028 | 0.029326 | 1.9363 | 1.5024 | 4.7321 | 394444.3581 | 7699.3643
-103.8271 | 63.1819 | 0.44675 | 0.029558 | 1.9259 | 1.5143 | 4.7435 | 391353.911 | 7639.0403
-103.751 | 63.0001 | 0.45953 | 0.028736 | 1.9629 | 1.4722 | 4.703 | 402545.6515 | 7857.4977
-103.6758 | 62.8182 | 0.48241 | 0.027373 | 2.0243 | 1.4023 | 4.6359 | 422594.9993 | 8248.8513
-103.6016 | 62.6364 | 0.434 | 0.030426 | 1.8867 | 1.5588 | 4.7863 | 380181.2609 | 7420.9555
-103.5284 | 62.4545 | 0.45181 | 0.029227 | 1.9408 | 1.4973 | 4.7272 | 395784.1901 | 7725.5172
-103.456 | 62.2725 | 0.45768 | 0.028852 | 1.9576 | 1.4781 | 4.7088 | 400923.8778 | 7825.8415
-103.3845 | 62.0906 | 0.43631 | 0.030265 | 1.894 | 1.5505 | 4.7783 | 382210.5044 | 7460.5654
-103.3138 | 61.9086 | 0.42574 | 0.031016 | 1.8601 | 1.589 | 4.8153 | 372948.8285 | 7279.7819
-103.244 | 61.7266 | 0.38256 | 0.034517 | 1.7024 | 1.7683 | 4.9877 | 335126.54 | 6541.509
-103.1751 | 61.5446 | 0.37745 | 0.034985 | 1.6813 | 1.7923 | 5.0108 | 330646.3398 | 6454.0577
-103.107 | 61.3626 | 0.40784 | 0.032378 | 1.7988 | 1.6588 | 4.8824 | 357263.806 | 6973.6178
-103.0396 | 61.1806 | 0.39268 | 0.033627 | 1.7425 | 1.7228 | 4.9439 | 343991.1778 | 6714.5425
-102.9731 | 60.9985 | 0.37785 | 0.034947 | 1.683 | 1.7904 | 5.0089 | 330999.412 | 6460.9495
-102.9074 | 60.8165 | 0.38732 | 0.034093 | 1.7215 | 1.7466 | 4.9669 | 339288.391 | 6622.7464
-102.8424 | 60.6345 | 0.40618 | 0.03251 | 1.7928 | 1.6655 | 4.8889 | 355815.177 | 6945.3413
-102.7782 | 60.4524 | 0.35563 | 0.037131 | 1.5846 | 1.9022 | 5.1165 | 311533.8918 | 6080.9919
-102.7147 | 60.2703 | 0.33118 | 0.039872 | 1.4611 | 2.0427 | 5.2515 | 290112.487 | 5662.8564
-102.6519 | 60.0883 | 0.3005 | 0.043943 | 1.2777 | 2.2512 | 5.452 | 263241.3562 | 5138.3448
-102.5899 | 59.9062 | 0.32365 | 0.040799 | 1.4193 | 2.0902 | 5.2972 | 283521.6944 | 5534.2072
-102.5285 | 59.7242 | 0.31619 | 0.041763 | 1.3759 | 2.1395 | 5.3446 | 276982.0884 | 5406.5573
-102.4679 | 59.5422 | 0.29697 | 0.044466 | 1.2541 | 2.278 | 5.4777 | 260145.1598 | 5077.9085
-102.4079 | 59.3601 | 0.32635 | 0.040463 | 1.4345 | 2.0729 | 5.2806 | 285879.4247 | 5580.229
-102.3486 | 59.1781 | 0.31381 | 0.042079 | 1.3616 | 2.1557 | 5.3602 | 274901.4108 | 5365.9435
-102.29 | 58.9961 | 0.3251 | 0.040618 | 1.4275 | 2.0809 | 5.2882 | 284788.6273 | 5558.9372
-102.232 | 58.8141 | 0.31243 | 0.042265 | 1.3532 | 2.1653 | 5.3694 | 273687.8685 | 5342.2557
-102.1746 | 58.6322 | 0.29604 | 0.044604 | 1.2478 | 2.2851 | 5.4846 | 259335.3983 | 5062.1024
-102.1179 | 58.4502 | 0.30169 | 0.04377 | 1.2854 | 2.2424 | 5.4435 | 264280.0777 | 5158.6201
-102.0618 | 58.2683 | 0.30948 | 0.042668 | 1.3351 | 2.1859 | 5.3892 | 271104.9558 | 5291.8385
-102.0063 | 58.0864 | 0.28617 | 0.046144 | 1.1785 | 2.364 | 5.5604 | 250681.5981 | 4893.1843
-101.9513 | 57.9046 | 0.35932 | 0.03675 | 1.6018 | 1.8827 | 5.0977 | 314764.1267 | 6144.0445
-101.897 | 57.7227 | 0.4177 | 0.031614 | 1.8332 | 1.6196 | 4.8447 | 365904.7917 | 7142.2857
-101.8433 | 57.5409 | 0.3248 | 0.040655 | 1.4258 | 2.0828 | 5.2901 | 284526.3716 | 5553.8181
-101.7901 | 57.3591 | 0.26169 | 0.050461 | 0.98396 | 2.5851 | 5.773 | 229238.6861 | 4474.629
-101.7375 | 57.1774 | 0.26922 | 0.04905 | 1.0475 | 2.5129 | 5.7035 | 235832.5987 | 4603.339
-101.6854 | 56.9956 | 0.29288 | 0.045087 | 1.2261 | 2.3098 | 5.5083 | 256562.5139 | 5007.977
-101.6338 | 56.814 | 0.299 | 0.044164 | 1.2677 | 2.2625 | 5.4629 | 261924.8908 | 5112.648
-101.5828 | 56.6323 | 0.30657 | 0.043073 | 1.3168 | 2.2067 | 5.4092 | 268555.0489 | 5242.0655
-101.5324 | 56.4507 | 0.28941 | 0.045628 | 1.2017 | 2.3375 | 5.535 | 253521.138 | 4948.6108
-101.4824 | 56.2692 | 0.29384 | 0.04494 | 1.2327 | 2.3023 | 5.5011 | 257400.0504 | 5024.3253
-101.433 | 56.0877 | 0.28263 | 0.046722 | 1.1524 | 2.3936 | 5.5889 | 247580.415 | 4832.6507
-101.384 | 55.9062 | 0.23398 | 0.056436 | 0.71471 | 2.8912 | 6.0673 | 204967.9817 | 4000.8765
-101.3356 | 55.7248 | 0.26898 | 0.049092 | 1.0456 | 2.515 | 5.7056 | 235627.2846 | 4599.3314
-101.2876 | 55.5434 | 0.26888 | 0.04911 | 1.0448 | 2.516 | 5.7065 | 235542.2989 | 4597.6725
-101.2401 | 55.3621 | 0.26983 | 0.048937 | 1.0526 | 2.5071 | 5.698 | 236374.3295 | 4613.9133
-101.1931 | 55.1809 | 0.35494 | 0.037203 | 1.5813 | 1.906 | 5.1201 | 310926.3017 | 6069.132
-101.1466 | 54.9997 | 0.34402 | 0.038384 | 1.5281 | 1.9664 | 5.1782 | 301365.0506 | 5882.501
-101.1005 | 54.8185 | 0.32729 | 0.040346 | 1.4397 | 2.067 | 5.2748 | 286707.7477 | 5596.3975
-101.0549 | 54.6374 | 0.31452 | 0.041984 | 1.3659 | 2.1509 | 5.3555 | 275521.1206 | 5378.0399
-101.0097 | 54.4564 | 0.2651 | 0.049812 | 1.0132 | 2.5519 | 5.7411 | 232223.2423 | 4532.8861
-100.965 | 54.2754 | 0.30643 | 0.043093 | 1.316 | 2.2077 | 5.4101 | 268434.2973 | 5239.7085
-100.9206 | 54.0945 | 0.35028 | 0.037699 | 1.559 | 1.9313 | 5.1444 | 306843.3019 | 5989.4338
-100.8768 | 53.9137 | 0.35024 | 0.037703 | 1.5588 | 1.9315 | 5.1447 | 306807.3434 | 5988.7319
-100.8333 | 53.7329 | 0.35572 | 0.037122 | 1.585 | 1.9018 | 5.1161 | 311606.9136 | 6082.4172
-100.7902 | 53.5522 | 0.34813 | 0.037931 | 1.5485 | 1.9433 | 5.1559 | 304959.3125 | 5952.6593
-100.7476 | 53.3716 | 0.33344 | 0.039602 | 1.4733 | 2.0288 | 5.2382 | 292096.2415 | 5701.5783
-100.7054 | 53.191 | 0.24754 | 0.053344 | 0.85404 | 2.7328 | 5.915 | 216848.5089 | 4232.7787
-100.6635 | 53.0105 | 0.39915 | 0.033083 | 1.767 | 1.6949 | 4.9171 | 349652.5997 | 6825.0507
-100.6221 | 52.8301 | 0.32126 | 0.041103 | 1.4056 | 2.1058 | 5.3121 | 281425.8016 | 5493.2964
-100.581 | 52.6497 | 0.22266 | 0.059307 | 0.58535 | 3.0383 | 6.2087 | 195045.8215 | 3807.2007
-100.5403 | 52.4695 | 0.29206 | 0.045213 | 1.2204 | 2.3163 | 5.5145 | 255847.7961 | 4994.0261
-100.5 | 52.2893 | 0.27242 | 0.048473 | 1.0735 | 2.4833 | 5.6751 | 238640.7071 | 4658.1519
-100.4601 | 52.1092 | 0.26837 | 0.049205 | 1.0405 | 2.5208 | 5.7112 | 235088.4065 | 4588.8127
-100.4205 | 51.9291 | 0.22571 | 0.058503 | 0.62157 | 2.9971 | 6.1691 | 197725.9354 | 3859.5153
-100.3813 | 51.7492 | 0.24504 | 0.053889 | 0.82946 | 2.7608 | 5.9419 | 214653.1884 | 4189.9271
-100.3424 | 51.5693 | 0.2681 | 0.049254 | 1.0383 | 2.5233 | 5.7136 | 234854.3448 | 4584.244
-100.3039 | 51.3896 | 0.30512 | 0.043278 | 1.3076 | 2.2172 | 5.4193 | 267283.0837 | 5217.2374
-100.2658 | 51.2099 | 0.33693 | 0.039192 | 1.4917 | 2.0078 | 5.218 | 295148.8663 | 5761.1641
-100.228 | 51.0303 | 0.3351 | 0.039406 | 1.4821 | 2.0188 | 5.2285 | 293546.7541 | 5729.8916
-100.1905 | 50.8508 | 0.26644 | 0.049561 | 1.0245 | 2.539 | 5.7287 | 233399.6727 | 4555.8495
-100.1533 | 50.6714 | 0.36035 | 0.036645 | 1.6065 | 1.8773 | 5.0925 | 315666.3504 | 6161.6555
-100.1165 | 50.4921 | 0.43864 | 0.030104 | 1.9012 | 1.5423 | 4.7704 | 384247.1331 | 7500.3194
-100.08 | 50.3128 | 0.43238 | 0.03054 | 1.8816 | 1.5646 | 4.7919 | 378766.6097 | 7393.3422
-100.0438 | 50.1337 | 0.40599 | 0.032525 | 1.7921 | 1.6663 | 4.8897 | 355648.234 | 6942.0826
-100.008 | 49.9547 | 0.36111 | 0.036568 | 1.61 | 1.8734 | 5.0888 | 316329.0044 | 6174.5902
-99.9724 | 49.7757 | 0.35751 | 0.036936 | 1.5934 | 1.8922 | 5.1069 | 313181.1596 | 6113.1458
-99.9372 | 49.5969 | 0.40613 | 0.032514 | 1.7926 | 1.6657 | 4.8891 | 355769.1375 | 6944.4426
-99.9023 | 49.4182 | 0.40993 | 0.032213 | 1.8062 | 1.6503 | 4.8743 | 359099.4493 | 7009.4487
-99.8676 | 49.2396 | 0.4359 | 0.030293 | 1.8927 | 1.552 | 4.7797 | 381849.087 | 7453.5107
-99.8333 | 49.061 | 0.43739 | 0.03019 | 1.8974 | 1.5467 | 4.7746 | 383157.2445 | 7479.0453
-115.9201 | 77.7117 | 0.46371 | 0.028477 | 1.9746 | 1.4589 | 4.6903 | 406209.582 | 7929.0159
-115.6145 | 77.5457 | 0.50163 | 0.026324 | 2.0716 | 1.3486 | 4.5842 | 439429.1839 | 8577.4465
-115.3162 | 77.3791 | 0.5294 | 0.024943 | 2.1338 | 1.2779 | 4.5162 | 463755.3443 | 9052.2815
-114.4628 | 76.8769 | 0.48651 | 0.027142 | 2.0347 | 1.3905 | 4.6245 | 426187.0512 | 8318.9665
-114.1914 | 76.7086 | 0.45771 | 0.02885 | 1.9577 | 1.478 | 4.7087 | 400951.4754 | 7826.3802
-113.9262 | 76.5399 | 0.45323 | 0.029135 | 1.9449 | 1.4926 | 4.7227 | 397032.1303 | 7749.8764
-113.667 | 76.3707 | 0.43585 | 0.030297 | 1.8925 | 1.5521 | 4.7799 | 381803.095 | 7452.613
-113.4135 | 76.2012 | 0.42807 | 0.030848 | 1.8677 | 1.5804 | 4.807 | 374988.1507 | 7319.5885
-113.1657 | 76.0313 | 0.42738 | 0.030897 | 1.8655 | 1.5829 | 4.8095 | 374384.9908 | 7307.8151
-112.9233 | 75.861 | 0.49185 | 0.026847 | 2.048 | 1.3754 | 4.61 | 430859.5166 | 8410.1707
-112.6861 | 75.6904 | 0.54149 | 0.024386 | 2.1589 | 1.2493 | 4.4888 | 474349.2618 | 9259.0697
-112.4541 | 75.5194 | 0.54189 | 0.024368 | 2.1597 | 1.2484 | 4.4879 | 474699.0061 | 9265.8965
-112.227 | 75.348 | 0.50297 | 0.026254 | 2.0747 | 1.345 | 4.5808 | 440603.2851 | 8600.3644
-112.0046 | 75.1763 | 0.39665 | 0.033291 | 1.7576 | 1.7055 | 4.9274 | 347462.5701 | 6782.3024
-111.787 | 75.0043 | 0.33655 | 0.039236 | 1.4897 | 2.0101 | 5.2202 | 294819.5808 | 5754.7366
-111.5738 | 74.832 | 0.44607 | 0.029603 | 1.9238 | 1.5166 | 4.7457 | 390760.7431 | 7627.462
-111.365 | 74.6593 | 0.4001 | 0.033004 | 1.7706 | 1.6908 | 4.9132 | 350487.2354 | 6841.3424
-111.1604 | 74.4863 | 0.34929 | 0.037805 | 1.5542 | 1.9368 | 5.1497 | 305977.4854 | 5972.5335
-109.4913 | 72.9171 | 0.4455 | 0.029641 | 1.9221 | 1.5185 | 4.7476 | 390258.5301 | 7617.659
-109.3231 | 72.7415 | 0.47086 | 0.028044 | 1.994 | 1.4367 | 4.669 | 412474.1381 | 8051.297
-109.1579 | 72.5656 | 0.48968 | 0.026966 | 2.0426 | 1.3815 | 4.6159 | 428961.1447 | 8373.1154
-108.9958 | 72.3896 | 0.48539 | 0.027205 | 2.0319 | 1.3937 | 4.6276 | 425199.2297 | 8299.6847
-108.8366 | 72.2133 | 0.45817 | 0.028821 | 1.9591 | 1.4765 | 4.7072 | 401360.6151 | 7834.3664
-108.6803 | 72.0367 | 0.39508 | 0.033423 | 1.7517 | 1.7123 | 4.9339 | 346091.7098 | 6755.5439
-108.5268 | 71.86 | 0.40455 | 0.032641 | 1.7869 | 1.6722 | 4.8954 | 354382.5354 | 6917.3768
-108.3759 | 71.6831 | 0.36769 | 0.035913 | 1.6395 | 1.8398 | 5.0565 | 322099.3174 | 6287.2239
-108.2278 | 71.506 | 0.35611 | 0.037081 | 1.5869 | 1.8997 | 5.114 | 311956.5625 | 6089.2422
-108.0822 | 71.3286 | 0.37583 | 0.035135 | 1.6745 | 1.8 | 5.0182 | 329231.1224 | 6426.4333
-107.9391 | 71.1511 | 0.39232 | 0.033659 | 1.7411 | 1.7244 | 4.9455 | 343670.7751 | 6708.2884
-107.7985 | 70.9734 | 0.41012 | 0.032198 | 1.8069 | 1.6495 | 4.8735 | 359261.8906 | 7012.6195
-107.6602 | 70.7956 | 0.42304 | 0.031214 | 1.8512 | 1.5991 | 4.8251 | 370586.6171 | 7233.6727
-107.5243 | 70.6175 | 0.44894 | 0.029414 | 1.9323 | 1.5069 | 4.7364 | 393267.2344 | 7676.3875
-107.3907 | 70.4393 | 0.46912 | 0.028148 | 1.9894 | 1.4421 | 4.6741 | 410949.6974 | 8021.5406
-107.2593 | 70.2609 | 0.48445 | 0.027257 | 2.0295 | 1.3964 | 4.6302 | 424381.474 | 8283.7225
-107.13 | 70.0824 | 0.41721 | 0.031651 | 1.8315 | 1.6215 | 4.8466 | 365473.6422 | 7133.8699
-107.0029 | 69.9037 | 0.45792 | 0.028837 | 1.9583 | 1.4773 | 4.708 | 401141.0476 | 7830.0805
-106.8778 | 69.7248 | 0.45273 | 0.029167 | 1.9434 | 1.4943 | 4.7243 | 396594.4521 | 7741.3332
-106.7547 | 69.5458 | 0.44884 | 0.02942 | 1.9321 | 1.5072 | 4.7367 | 393185.5246 | 7674.7925
-106.6336 | 69.3667 | 0.3967 | 0.033287 | 1.7578 | 1.7053 | 4.9272 | 347509.2937 | 6783.2144
-106.5144 | 69.1874 | 0.38176 | 0.034589 | 1.6991 | 1.772 | 4.9913 | 334425.5362 | 6527.8258
-106.3971 | 69.008 | 0.36523 | 0.036155 | 1.6286 | 1.8522 | 5.0684 | 319945.1928 | 6245.1764
-106.2817 | 68.8285 | 0.43096 | 0.030641 | 1.8771 | 1.5697 | 4.7968 | 377523.9186 | 7369.0855
-106.168 | 68.6488 | 0.41499 | 0.03182 | 1.8239 | 1.6301 | 4.8549 | 363534.9918 | 7096.0284
-106.056 | 68.469 | 0.37672 | 0.035052 | 1.6783 | 1.7957 | 5.0141 | 330008.9607 | 6441.6164
-105.9458 | 68.2891 | 0.44073 | 0.029961 | 1.9077 | 1.5349 | 4.7634 | 386082.8313 | 7536.1514
-105.8372 | 68.109 | 0.46227 | 0.028566 | 1.9706 | 1.4634 | 4.6946 | 404944.376 | 7904.3197
-105.7303 | 67.9289 | 0.47374 | 0.027874 | 2.0017 | 1.428 | 4.6606 | 414995.3194 | 8100.5092
-105.625 | 67.7486 | 0.48078 | 0.027466 | 2.0201 | 1.4071 | 4.6405 | 421164.9527 | 8220.9375
-105.5212 | 67.5683 | 0.48011 | 0.027504 | 2.0184 | 1.409 | 4.6423 | 420576.5996 | 8209.4531
-105.419 | 67.3878 | 0.48331 | 0.027322 | 2.0266 | 1.3997 | 4.6334 | 423375.2457 | 8264.0814
-105.3183 | 67.2072 | 0.48146 | 0.027427 | 2.0219 | 1.4051 | 4.6385 | 421763.1687 | 8232.6144
-105.219 | 67.0266 | 0.4755 | 0.027771 | 2.0064 | 1.4227 | 4.6555 | 416536.6949 | 8130.5961
-105.1212 | 66.8458 | 0.47344 | 0.027891 | 2.0009 | 1.4289 | 4.6614 | 414732.7027 | 8095.3831
-105.0248 | 66.665 | 0.48892 | 0.027008 | 2.0407 | 1.3837 | 4.6179 | 428296.4734 | 8360.1414
-104.9297 | 66.484 | 0.45703 | 0.028893 | 1.9558 | 1.4802 | 4.7107 | 400361.5493 | 7814.8651
-104.836 | 66.303 | 0.44147 | 0.029912 | 1.9099 | 1.5324 | 4.7609 | 386723.453 | 7548.656
-104.7436 | 66.1219 | 0.47017 | 0.028085 | 1.9922 | 1.4388 | 4.671 | 411868.1665 | 8039.4687
-104.6525 | 65.9408 | 0.48197 | 0.027398 | 2.0232 | 1.4036 | 4.6371 | 422208.8816 | 8241.3145
-104.5626 | 65.7595 | 0.47665 | 0.027704 | 2.0094 | 1.4193 | 4.6522 | 417542.1838 | 8150.2228
-104.474 | 65.5782 | 0.47321 | 0.027905 | 2.0003 | 1.4296 | 4.6621 | 414534.8501 | 8091.5211
-104.3866 | 65.3968 | 0.44862 | 0.029435 | 1.9314 | 1.508 | 4.7374 | 392990.0582 | 7670.9771
-104.3004 | 65.2154 | 0.39639 | 0.033313 | 1.7566 | 1.7066 | 4.9284 | 347240.2617 | 6777.9631
-104.2154 | 65.0339 | 0.44003 | 0.030009 | 1.9055 | 1.5374 | 4.7657 | 385467.8232 | 7524.1467
-104.1315 | 64.8523 | 0.43037 | 0.030683 | 1.8751 | 1.5719 | 4.7989 | 377000.8543 | 7358.8755
-104.0487 | 64.6707 | 0.44874 | 0.029427 | 1.9318 | 1.5075 | 4.737 | 393098.4557 | 7673.093
-103.967 | 64.489 | 0.45725 | 0.028879 | 1.9564 | 1.4795 | 4.7101 | 400552.9688 | 7818.6015
-103.8864 | 64.3072 | 0.42153 | 0.031326 | 1.8462 | 1.6049 | 4.8306 | 369260.4607 | 7207.7868
-103.8069 | 64.1255 | 0.34647 | 0.038113 | 1.5403 | 1.9526 | 5.1649 | 303504.0131 | 5924.2525
-103.7283 | 63.9436 | 0.40075 | 0.03295 | 1.773 | 1.6881 | 4.9106 | 351060.0266 | 6852.523
-103.6508 | 63.7617 | 0.44757 | 0.029504 | 1.9283 | 1.5115 | 4.7408 | 392070.8689 | 7653.035
-103.5743 | 63.5798 | 0.46158 | 0.028608 | 1.9686 | 1.4656 | 4.6967 | 404339.9438 | 7892.5214
-103.4988 | 63.3979 | 0.46302 | 0.028519 | 1.9726 | 1.4611 | 4.6923 | 405605.3737 | 7917.222
-103.4242 | 63.2159 | 0.42161 | 0.03132 | 1.8464 | 1.6046 | 4.8303 | 369331.0665 | 7209.165
-103.3506 | 63.0339 | 0.48537 | 0.027206 | 2.0318 | 1.3938 | 4.6277 | 425184.8247 | 8299.4035
-103.2778 | 62.8518 | 0.44686 | 0.02955 | 1.9262 | 1.5139 | 4.7431 | 391449.9477 | 7640.9149
-103.206 | 62.6697 | 0.42233 | 0.031267 | 1.8488 | 1.6018 | 4.8277 | 369962.1208 | 7221.4828
-103.1351 | 62.4876 | 0.43895 | 0.030083 | 1.9022 | 1.5412 | 4.7694 | 384518.3426 | 7505.6133
-103.0651 | 62.3055 | 0.45098 | 0.029281 | 1.9383 | 1.5001 | 4.7299 | 395054.5638 | 7711.2753
-102.9959 | 62.1233 | 0.44967 | 0.029366 | 1.9345 | 1.5044 | 4.734 | 393910.7599 | 7688.9488
-102.9275 | 61.9412 | 0.4179 | 0.031598 | 1.8339 | 1.6188 | 4.844 | 366079.0612 | 7145.6874
-102.86 | 61.759 | 0.4346 | 0.030384 | 1.8886 | 1.5566 | 4.7842 | 380713.2242 | 7431.3392
-102.7933 | 61.5768 | 0.41196 | 0.032054 | 1.8134 | 1.6422 | 4.8664 | 360876.1729 | 7044.1295
-102.7274 | 61.3946 | 0.43747 | 0.030184 | 1.8976 | 1.5464 | 4.7744 | 383227.0761 | 7480.4084
-102.6622 | 61.2124 | 0.39845 | 0.033141 | 1.7644 | 1.6978 | 4.92 | 349040.6684 | 6813.1061
-102.5979 | 61.0301 | 0.39663 | 0.033293 | 1.7576 | 1.7056 | 4.9274 | 347449.6825 | 6782.0509
-102.5342 | 60.8479 | 0.38208 | 0.034561 | 1.7004 | 1.7706 | 4.9899 | 334699.6263 | 6533.1759
-102.4714 | 60.6657 | 0.36514 | 0.036164 | 1.6282 | 1.8527 | 5.0689 | 319863.3813 | 6243.5795
-102.4092 | 60.4834 | 0.37895 | 0.034846 | 1.6875 | 1.7852 | 5.004 | 331957.7787 | 6479.6563
-102.3478 | 60.3012 | 0.39185 | 0.033699 | 1.7392 | 1.7264 | 4.9475 | 343256.4636 | 6700.2012
-102.2871 | 60.1189 | 0.33254 | 0.039709 | 1.4684 | 2.0343 | 5.2435 | 291308.7653 | 5686.2071
-102.2271 | 59.9367 | 0.30643 | 0.043092 | 1.316 | 2.2076 | 5.4101 | 268436.4162 | 5239.7499
-102.1677 | 59.7545 | 0.32476 | 0.040661 | 1.4255 | 2.0831 | 5.2904 | 284485.7256 | 5553.0247
-102.1091 | 59.5723 | 0.33541 | 0.03937 | 1.4837 | 2.0169 | 5.2268 | 293818.2935 | 5735.1919
-102.0511 | 59.3901 | 0.31952 | 0.041328 | 1.3955 | 2.1172 | 5.3232 | 279898.8844 | 5463.4917
-101.9937 | 59.2079 | 0.36049 | 0.03663 | 1.6072 | 1.8766 | 5.0918 | 315793.221 | 6164.1319
-101.937 | 59.0257 | 0.33243 | 0.039722 | 1.4678 | 2.035 | 5.2441 | 291209.0414 | 5684.2606
-101.8809 | 58.8436 | 0.31209 | 0.042312 | 1.3512 | 2.1677 | 5.3717 | 273388.5427 | 5336.413
-101.8254 | 58.6614 | 0.33005 | 0.040009 | 1.4549 | 2.0497 | 5.2582 | 289122.8661 | 5643.5394
-101.7705 | 58.4793 | 0.32554 | 0.040563 | 1.4299 | 2.0781 | 5.2855 | 285172.3578 | 5566.4274
-101.7162 | 58.2972 | 0.28193 | 0.046837 | 1.1472 | 2.3995 | 5.5945 | 246972.3558 | 4820.7817
-101.6625 | 58.1152 | 0.29148 | 0.045304 | 1.2163 | 2.3209 | 5.519 | 255332.9355 | 4983.9762
-101.6094 | 57.9331 | 0.31744 | 0.041598 | 1.3833 | 2.1311 | 5.3365 | 278077.1045 | 5427.9315
-101.5569 | 57.7511 | 0.34347 | 0.038446 | 1.5253 | 1.9696 | 5.1813 | 300876.117 | 5872.9572
-101.5049 | 57.5692 | 0.27874 | 0.047374 | 1.1231 | 2.427 | 5.621 | 244176.329 | 4766.2046
-101.4535 | 57.3872 | 0.26435 | 0.049952 | 1.0069 | 2.5591 | 5.748 | 231571.7127 | 4520.1686
-101.4026 | 57.2053 | 0.298 | 0.044311 | 1.2611 | 2.2701 | 5.4701 | 261052.177 | 5095.6131
-101.3522 | 57.0234 | 0.31648 | 0.041725 | 1.3776 | 2.1376 | 5.3427 | 277234.4535 | 5411.4833
-101.3024 | 56.8416 | 0.28483 | 0.046361 | 1.1687 | 2.3751 | 5.5711 | 249510.9158 | 4870.3332
-101.2531 | 56.6598 | 0.2634 | 0.050133 | 0.99874 | 2.5683 | 5.7568 | 230738.8072 | 4503.9107
-101.2042 | 56.4781 | 0.27399 | 0.048195 | 1.086 | 2.4691 | 5.6614 | 240014.0486 | 4684.9589
-101.1559 | 56.2964 | 0.28531 | 0.046282 | 1.1722 | 2.3711 | 5.5672 | 249933.8432 | 4878.5885
-101.1081 | 56.1147 | 0.30039 | 0.043959 | 1.2769 | 2.2521 | 5.4528 | 263142.3769 | 5136.4128
-101.0608 | 55.9331 | 0.23511 | 0.056164 | 0.72694 | 2.8774 | 6.0539 | 205958.0071 | 4020.2013
-101.0139 | 55.7515 | 0.28004 | 0.047153 | 1.133 | 2.4157 | 5.6101 | 245317.4058 | 4788.4779
-100.9676 | 55.57 | 0.23487 | 0.056222 | 0.72434 | 2.8803 | 6.0568 | 205746.9125 | 4016.0809
-100.9217 | 55.3886 | 0.24472 | 0.053958 | 0.82635 | 2.7643 | 5.9453 | 214378.7881 | 4184.5709
-100.8762 | 55.2072 | 0.27709 | 0.047655 | 1.1104 | 2.4414 | 5.6348 | 242734.9984 | 4738.0705
-100.8312 | 55.0258 | 0.32042 | 0.041212 | 1.4007 | 2.1113 | 5.3175 | 280683.8057 | 5478.813
-100.7866 | 54.8445 | 0.299 | 0.044163 | 1.2677 | 2.2625 | 5.4629 | 261925.682 | 5112.6635
-100.7425 | 54.6633 | 0.27704 | 0.047664 | 1.11 | 2.4419 | 5.6353 | 242686.3634 | 4737.1212
-100.6988 | 54.4821 | 0.23965 | 0.055102 | 0.77482 | 2.8229 | 6.0016 | 209929.9996 | 4097.7327
-100.6556 | 54.301 | 0.27242 | 0.048472 | 1.0736 | 2.4833 | 5.6751 | 238641.9198 | 4658.1756
-100.6127 | 54.12 | 0.34871 | 0.037868 | 1.5514 | 1.94 | 5.1528 | 305467.3409 | 5962.5757
-100.5703 | 53.939 | 0.37747 | 0.034983 | 1.6814 | 1.7922 | 5.0107 | 330660.507 | 6454.3342
-100.5283 | 53.7581 | 0.35176 | 0.03754 | 1.5662 | 1.9232 | 5.1366 | 308137.6399 | 6014.6987
-100.4866 | 53.5773 | 0.39116 | 0.033758 | 1.7366 | 1.7295 | 4.9504 | 342658.4135 | 6688.5276
-100.4454 | 53.3965 | 0.45405 | 0.029083 | 1.9473 | 1.4899 | 4.7201 | 397748.5519 | 7763.8606
-100.4046 | 53.2158 | 0.34988 | 0.037741 | 1.5571 | 1.9335 | 5.1465 | 306498.0263 | 5982.6942
-100.3641 | 53.0352 | 0.41871 | 0.031537 | 1.8366 | 1.6157 | 4.841 | 366788.2771 | 7159.5309
-100.324 | 52.8546 | 0.37933 | 0.034812 | 1.6891 | 1.7834 | 5.0023 | 332289.0422 | 6486.1224
-100.2843 | 52.6742 | 0.28794 | 0.04586 | 1.1913 | 2.3494 | 5.5464 | 252234.9686 | 4923.5054
-100.245 | 52.4938 | 0.29604 | 0.044605 | 1.2478 | 2.2851 | 5.4846 | 259332.7369 | 5062.0504
-100.206 | 52.3135 | 0.3515 | 0.037567 | 1.565 | 1.9246 | 5.138 | 307917.9291 | 6010.41
-100.1674 | 52.1332 | 0.36322 | 0.036356 | 1.6195 | 1.8625 | 5.0783 | 318176.9404 | 6210.661
-100.1292 | 51.9531 | 0.33909 | 0.038942 | 1.503 | 1.995 | 5.2057 | 297042.4671 | 5798.1262
-100.0913 | 51.773 | 0.31477 | 0.041951 | 1.3674 | 2.1492 | 5.3539 | 275736.306 | 5382.2402
-100.0537 | 51.593 | 0.3048 | 0.043323 | 1.3056 | 2.2195 | 5.4215 | 267007.0778 | 5211.8499
-100.0165 | 51.4132 | 0.36105 | 0.036574 | 1.6097 | 1.8737 | 5.0891 | 316275.7768 | 6173.5512
-99.9796 | 51.2333 | 0.36102 | 0.036576 | 1.6096 | 1.8738 | 5.0892 | 316255.797 | 6173.1612
-99.9431 | 51.0536 | 0.3232 | 0.040857 | 1.4167 | 2.0931 | 5.3 | 283123.6798 | 5526.4382
-99.9068 | 50.874 | 0.30927 | 0.042698 | 1.3338 | 2.1874 | 5.3907 | 270917.3352 | 5288.1762
-99.8709 | 50.6945 | 0.31012 | 0.04258 | 1.3391 | 2.1814 | 5.3848 | 271668.0954 | 5302.8307
-99.8353 | 50.515 | 0.38385 | 0.034401 | 1.7076 | 1.7624 | 4.982 | 336254.1313 | 6563.5191
-99.8001 | 50.3357 | 0.42859 | 0.03081 | 1.8694 | 1.5784 | 4.8052 | 375444.4188 | 7328.4947
-99.7651 | 50.1565 | 0.40618 | 0.03251 | 1.7928 | 1.6655 | 4.8889 | 355813.4142 | 6945.3069
-99.7304 | 49.9773 | 0.36836 | 0.035848 | 1.6424 | 1.8365 | 5.0533 | 322680.5455 | 6298.5692
-99.6961 | 49.7983 | 0.3653 | 0.036149 | 1.6289 | 1.8519 | 5.0681 | 319998.8935 | 6246.2246
-99.662 | 49.6193 | 0.38018 | 0.034734 | 1.6926 | 1.7794 | 4.9984 | 333034.6847 | 6500.677
-99.6282 | 49.4405 | 0.4247 | 0.031092 | 1.8567 | 1.5929 | 4.8191 | 372037.4185 | 7261.9917
-99.5947 | 49.2618 | 0.43673 | 0.030236 | 1.8953 | 1.549 | 4.7769 | 382572.4165 | 7467.6298
-99.5616 | 49.0831 | 0.44647 | 0.029576 | 1.925 | 1.5152 | 4.7444 | 391110.9634 | 7634.2981
-99.5286 | 48.9046 | 0.43582 | 0.030299 | 1.8925 | 1.5522 | 4.78 | 381781.108 | 7452.1838
-115.4426 | 77.9428 | 0.50009 | 0.026405 | 2.0679 | 1.3528 | 4.5882 | 438077.2229 | 8551.0569
-115.1377 | 77.7765 | 0.50455 | 0.026172 | 2.0784 | 1.3408 | 4.5767 | 441986.5244 | 8627.3646
-113.9898 | 77.1068 | 0.5021 | 0.026299 | 2.0727 | 1.3473 | 4.583 | 439839.8719 | 8585.463
-113.7196 | 76.9382 | 0.50301 | 0.026252 | 2.0748 | 1.3449 | 4.5807 | 440636.9937 | 8601.0224
-113.4557 | 76.7693 | 0.50713 | 0.026038 | 2.0844 | 1.334 | 4.5702 | 444246.8819 | 8671.4857
-112.6995 | 76.2601 | 0.4633 | 0.028502 | 1.9734 | 1.4602 | 4.6915 | 405847.2283 | 7921.9429
-112.4586 | 76.0896 | 0.49089 | 0.0269 | 2.0456 | 1.3781 | 4.6126 | 430019.5784 | 8393.7756
-112.2231 | 75.9187 | 0.49055 | 0.026919 | 2.0448 | 1.3791 | 4.6135 | 429721.1486 | 8387.9503
-111.9927 | 75.7474 | 0.4794 | 0.027545 | 2.0165 | 1.4111 | 4.6444 | 419950.6594 | 8197.2351
-111.7673 | 75.5759 | 0.48162 | 0.027418 | 2.0223 | 1.4046 | 4.6381 | 421895.6292 | 8235.2
-111.5468 | 75.404 | 0.46035 | 0.028685 | 1.9652 | 1.4695 | 4.7005 | 403262.4366 | 7871.489
-111.3309 | 75.2317 | 0.38877 | 0.033966 | 1.7272 | 1.7401 | 4.9606 | 340560.3 | 6647.5734
-111.1196 | 75.0592 | 0.37795 | 0.034939 | 1.6834 | 1.7899 | 5.0085 | 331080.7811 | 6462.5378
-110.9126 | 74.8863 | 0.41996 | 0.031443 | 1.8409 | 1.6109 | 4.8364 | 367884.6257 | 7180.9311
-110.71 | 74.7131 | 0.40775 | 0.032385 | 1.7985 | 1.6591 | 4.8827 | 357190.1778 | 6972.1806
-108.8926 | 72.9662 | 0.46224 | 0.028567 | 1.9705 | 1.4635 | 4.6947 | 404925.9234 | 7903.9595
-108.7295 | 72.7902 | 0.4704 | 0.028072 | 1.9928 | 1.4381 | 4.6703 | 412069.1777 | 8043.3924
-108.5694 | 72.6139 | 0.40991 | 0.032214 | 1.8061 | 1.6504 | 4.8743 | 359080.6034 | 7009.0808
-108.4123 | 72.4374 | 0.41476 | 0.031837 | 1.8231 | 1.631 | 4.8558 | 363333.094 | 7092.0874
-108.2581 | 72.2607 | 0.40929 | 0.032263 | 1.8039 | 1.6529 | 4.8767 | 358537.3961 | 6998.4777
-108.1066 | 72.0837 | 0.38899 | 0.033947 | 1.7281 | 1.7391 | 4.9597 | 340755.8188 | 6651.3899
-107.9578 | 71.9066 | 0.36491 | 0.036187 | 1.6271 | 1.8539 | 5.07 | 319656.9371 | 6239.5498
-107.8117 | 71.7293 | 0.34871 | 0.037868 | 1.5514 | 1.94 | 5.1528 | 305470.4571 | 5962.6366
-107.6682 | 71.5518 | 0.37517 | 0.035197 | 1.6717 | 1.8032 | 5.0213 | 328649.2767 | 6415.076
-107.5271 | 71.3741 | 0.40303 | 0.032765 | 1.7814 | 1.6786 | 4.9014 | 353050.7564 | 6891.3811
-107.3885 | 71.1962 | 0.43898 | 0.030081 | 1.9023 | 1.5411 | 4.7693 | 384548.4199 | 7506.2004
-107.2523 | 71.0181 | 0.43407 | 0.030421 | 1.887 | 1.5585 | 4.786 | 380249.6289 | 7422.2901
-107.1185 | 70.8399 | 0.45143 | 0.029252 | 1.9396 | 1.4986 | 4.7284 | 395449.1938 | 7718.9783
-106.9869 | 70.6615 | 0.46697 | 0.028278 | 1.9835 | 1.4487 | 4.6805 | 409066.095 | 7984.7736
-106.8575 | 70.4829 | 0.50422 | 0.026189 | 2.0776 | 1.3417 | 4.5776 | 441693.4514 | 8621.6439
-106.7302 | 70.3042 | 0.50258 | 0.026274 | 2.0738 | 1.3461 | 4.5818 | 440259.9045 | 8593.6618
-106.6051 | 70.1253 | 0.45441 | 0.029059 | 1.9483 | 1.4887 | 4.719 | 398064.0313 | 7770.0186
-106.482 | 69.9463 | 0.46843 | 0.02819 | 1.9875 | 1.4442 | 4.6761 | 410345.0582 | 8009.7384
-106.3609 | 69.7671 | 0.48794 | 0.027063 | 2.0383 | 1.3865 | 4.6206 | 427431.3882 | 8343.2553
-106.2418 | 69.5878 | 0.4691 | 0.028149 | 1.9893 | 1.4421 | 4.6741 | 410934.6383 | 8021.2467
-106.1245 | 69.4083 | 0.41056 | 0.032163 | 1.8084 | 1.6478 | 4.8718 | 359649.7996 | 7020.1913
-106.0092 | 69.2288 | 0.42878 | 0.030796 | 1.87 | 1.5777 | 4.8045 | 375614.0096 | 7331.805
-105.8956 | 69.049 | 0.39613 | 0.033335 | 1.7557 | 1.7078 | 4.9295 | 347013.4773 | 6773.5363
-105.7839 | 68.8692 | 0.42242 | 0.03126 | 1.8491 | 1.6015 | 4.8274 | 370038.4757 | 7222.9733
-105.6739 | 68.6892 | 0.40301 | 0.032766 | 1.7813 | 1.6786 | 4.9015 | 353032.4323 | 6891.0235
-105.5656 | 68.5091 | 0.40078 | 0.032948 | 1.7731 | 1.6879 | 4.9105 | 351086.2259 | 6853.0344
-105.4589 | 68.3289 | 0.42226 | 0.031272 | 1.8486 | 1.6021 | 4.8279 | 369898.1975 | 7220.2351
-105.3539 | 68.1486 | 0.45474 | 0.029038 | 1.9493 | 1.4877 | 4.7179 | 398353.0653 | 7775.6604
-105.2504 | 67.9681 | 0.46709 | 0.028271 | 1.9838 | 1.4483 | 4.6801 | 409166.8735 | 7986.7408
-105.1485 | 67.7876 | 0.45317 | 0.029139 | 1.9447 | 1.4928 | 4.7229 | 396977.6202 | 7748.8124
-105.0481 | 67.6069 | 0.46726 | 0.02826 | 1.9843 | 1.4478 | 4.6796 | 409324.0397 | 7989.8086
-104.9493 | 67.4262 | 0.48577 | 0.027183 | 2.0328 | 1.3926 | 4.6266 | 425535.1287 | 8306.2413
-104.8518 | 67.2454 | 0.48919 | 0.026993 | 2.0414 | 1.3829 | 4.6172 | 428531.971 | 8364.7382
-104.7558 | 67.0644 | 0.48606 | 0.027167 | 2.0336 | 1.3918 | 4.6258 | 425788.1469 | 8311.18
-104.6612 | 66.8834 | 0.46966 | 0.028116 | 1.9908 | 1.4404 | 4.6725 | 411418.7313 | 8030.696
-104.5679 | 66.7023 | 0.46566 | 0.028357 | 1.9799 | 1.4528 | 4.6844 | 407918.7079 | 7962.3772
-104.476 | 66.5211 | 0.46205 | 0.028579 | 1.9699 | 1.4641 | 4.6953 | 404753.1012 | 7900.5861
-104.3853 | 66.3398 | 0.45136 | 0.029256 | 1.9395 | 1.4988 | 4.7286 | 395393.916 | 7717.8993
-104.296 | 66.1585 | 0.46622 | 0.028323 | 1.9815 | 1.451 | 4.6827 | 408408.3133 | 7971.934
-104.2079 | 65.9771 | 0.50006 | 0.026406 | 2.0678 | 1.3528 | 4.5883 | 438055.5807 | 8550.6345
-104.121 | 65.7956 | 0.47651 | 0.027712 | 2.009 | 1.4197 | 4.6526 | 417426.7219 | 8147.969
-104.0353 | 65.614 | 0.46466 | 0.028418 | 1.9772 | 1.4559 | 4.6874 | 407041.6171 | 7945.2568
-103.9508 | 65.4324 | 0.42536 | 0.031044 | 1.8589 | 1.5904 | 4.8167 | 372615.6857 | 7273.2792
-103.8675 | 65.2507 | 0.41413 | 0.031886 | 1.8209 | 1.6336 | 4.8582 | 362775.59 | 7081.2052
-103.7852 | 65.0689 | 0.46266 | 0.028541 | 1.9717 | 1.4622 | 4.6934 | 405292.9942 | 7911.1245
-103.7041 | 64.8871 | 0.43502 | 0.030355 | 1.8899 | 1.5551 | 4.7828 | 381075.6164 | 7438.4129
-103.6241 | 64.7053 | 0.49749 | 0.026543 | 2.0617 | 1.3598 | 4.595 | 435805.6173 | 8506.7163
-103.5451 | 64.5234 | 0.45202 | 0.029213 | 1.9414 | 1.4966 | 4.7265 | 395966.2616 | 7729.0712
-103.4672 | 64.3414 | 0.37253 | 0.035446 | 1.6605 | 1.8159 | 5.0335 | 326338.054 | 6369.962
-103.3903 | 64.1594 | 0.42004 | 0.031437 | 1.8412 | 1.6105 | 4.8361 | 367958.7988 | 7182.379
-103.3144 | 63.9773 | 0.43132 | 0.030615 | 1.8782 | 1.5684 | 4.7956 | 377834.6647 | 7375.1511
-103.2394 | 63.7953 | 0.4603 | 0.028688 | 1.9651 | 1.4697 | 4.7006 | 403224.0306 | 7870.7393
-103.1655 | 63.6131 | 0.47146 | 0.028009 | 1.9956 | 1.4349 | 4.6672 | 412996.6379 | 8061.4959
-103.0925 | 63.431 | 0.48392 | 0.027288 | 2.0281 | 1.398 | 4.6317 | 423910.2347 | 8274.5241
-103.0204 | 63.2488 | 0.42212 | 0.031283 | 1.8481 | 1.6026 | 4.8285 | 369774.11 | 7217.813
-102.9492 | 63.0665 | 0.43475 | 0.030373 | 1.8891 | 1.5561 | 4.7837 | 380843.4644 | 7433.8814
-102.8789 | 62.8843 | 0.4248 | 0.031085 | 1.857 | 1.5925 | 4.8187 | 372124.545 | 7263.6923
-102.8095 | 62.702 | 0.44065 | 0.029967 | 1.9074 | 1.5352 | 4.7636 | 386010.9691 | 7534.7486
-102.741 | 62.5197 | 0.44112 | 0.029935 | 1.9088 | 1.5336 | 4.7621 | 386419.8546 | 7542.7299
-102.6733 | 62.3373 | 0.4674 | 0.028252 | 1.9847 | 1.4474 | 4.6792 | 409446.7174 | 7992.2032
-102.6064 | 62.155 | 0.44632 | 0.029587 | 1.9246 | 1.5157 | 4.7449 | 390972.6672 | 7631.5986
-102.5404 | 61.9726 | 0.42658 | 0.030955 | 1.8629 | 1.5859 | 4.8123 | 373685.5637 | 7294.1627
-102.4751 | 61.7902 | 0.44184 | 0.029886 | 1.9111 | 1.5311 | 4.7597 | 387053.1878 | 7555.0923
-102.4107 | 61.6079 | 0.43495 | 0.03036 | 1.8897 | 1.5554 | 4.783 | 381012.3361 | 7437.1777
-102.347 | 61.4255 | 0.43681 | 0.030231 | 1.8955 | 1.5487 | 4.7766 | 382641.7655 | 7468.9834
-102.284 | 61.243 | 0.44528 | 0.029656 | 1.9214 | 1.5193 | 4.7483 | 390061.2689 | 7613.8086
-102.2218 | 61.0606 | 0.44479 | 0.029688 | 1.92 | 1.521 | 4.7499 | 389632.3638 | 7605.4365
-102.1604 | 60.8782 | 0.4257 | 0.031019 | 1.86 | 1.5891 | 4.8155 | 372916.7987 | 7279.1567
-102.0996 | 60.6958 | 0.34324 | 0.038471 | 1.5242 | 1.9709 | 5.1825 | 300677.5064 | 5869.0805
-102.0396 | 60.5134 | 0.34038 | 0.038795 | 1.5096 | 1.9875 | 5.1985 | 298170.4672 | 5820.1443
-101.9803 | 60.331 | 0.37483 | 0.035229 | 1.6703 | 1.8048 | 5.0228 | 328348.8369 | 6409.2115
-101.9216 | 60.1485 | 0.39529 | 0.033406 | 1.7525 | 1.7114 | 4.933 | 346273.3214 | 6759.0889
-101.8636 | 59.9661 | 0.33877 | 0.038979 | 1.5013 | 1.9969 | 5.2075 | 296762.5132 | 5792.6617
-101.8063 | 59.7837 | 0.35466 | 0.037233 | 1.58 | 1.9075 | 5.1215 | 310683.2248 | 6064.3873
-101.7496 | 59.6014 | 0.349 | 0.037836 | 1.5528 | 1.9384 | 5.1512 | 305724.7783 | 5967.6008
-101.6936 | 59.419 | 0.33881 | 0.038974 | 1.5015 | 1.9967 | 5.2073 | 296801.0806 | 5793.4145
-101.6381 | 59.2366 | 0.35952 | 0.03673 | 1.6027 | 1.8817 | 5.0967 | 314936.0155 | 6147.3997
-101.5833 | 59.0543 | 0.33636 | 0.039258 | 1.4887 | 2.0112 | 5.2213 | 294652.9415 | 5751.4838
-101.5292 | 58.872 | 0.33607 | 0.039292 | 1.4872 | 2.013 | 5.2229 | 294398.928 | 5746.5256
-101.4756 | 58.6897 | 0.32954 | 0.040071 | 1.4521 | 2.0528 | 5.2613 | 288679.3588 | 5634.8824
-101.4226 | 58.5074 | 0.32262 | 0.04093 | 1.4134 | 2.0969 | 5.3036 | 282616.1915 | 5516.5323
-101.3701 | 58.3252 | 0.29891 | 0.044177 | 1.2671 | 2.2632 | 5.4635 | 261844.5186 | 5111.0792
-101.3183 | 58.1429 | 0.29755 | 0.044378 | 1.258 | 2.2735 | 5.4734 | 260657.1035 | 5087.9014
-101.267 | 57.9608 | 0.31018 | 0.042572 | 1.3394 | 2.181 | 5.3845 | 271718.7968 | 5303.8204
-101.2162 | 57.7786 | 0.31987 | 0.041282 | 1.3975 | 2.1149 | 5.321 | 280205.5933 | 5469.4785
-101.166 | 57.5965 | 0.31229 | 0.042284 | 1.3524 | 2.1662 | 5.3703 | 273567.7249 | 5339.9105
-101.1163 | 57.4144 | 0.27782 | 0.047531 | 1.116 | 2.4351 | 5.6287 | 243366.6319 | 4750.3997
-101.0672 | 57.2323 | 0.29943 | 0.044101 | 1.2705 | 2.2593 | 5.4598 | 262299.1798 | 5119.954
-101.0185 | 57.0503 | 0.30087 | 0.043889 | 1.2801 | 2.2485 | 5.4493 | 263564.9889 | 5144.6619
-100.9704 | 56.8683 | 0.28591 | 0.046186 | 1.1766 | 2.3661 | 5.5625 | 250457.1615 | 4888.8035
-100.9228 | 56.6864 | 0.27827 | 0.047454 | 1.1195 | 2.4311 | 5.6249 | 243765.1529 | 4758.1787
-100.8756 | 56.5045 | 0.26994 | 0.048918 | 1.0535 | 2.5061 | 5.697 | 236466.5835 | 4615.7141
-100.829 | 56.3226 | 0.29136 | 0.045322 | 1.2155 | 2.3219 | 5.5199 | 255227.8817 | 4981.9256
-100.7828 | 56.1408 | 0.2773 | 0.04762 | 1.112 | 2.4396 | 5.6331 | 242914.7706 | 4741.5796
-100.7371 | 55.9591 | 0.22146 | 0.059627 | 0.57093 | 3.0547 | 6.2244 | 193999.2446 | 3786.772
-100.6918 | 55.7774 | 0.27097 | 0.048731 | 1.0619 | 2.4965 | 5.6878 | 237373.1319 | 4633.4095
-100.647 | 55.5957 | 0.25691 | 0.051398 | 0.94171 | 2.6332 | 5.8192 | 225056.9417 | 4393.0034
-100.6027 | 55.4141 | 0.26869 | 0.049146 | 1.0432 | 2.5178 | 5.7083 | 235369.939 | 4594.3081
-100.5588 | 55.2326 | 0.28857 | 0.04576 | 1.1958 | 2.3443 | 5.5415 | 252786.9696 | 4934.2802
-100.5154 | 55.0511 | 0.28617 | 0.046144 | 1.1785 | 2.364 | 5.5604 | 250681.6632 | 4893.1856
-100.4723 | 54.8697 | 0.29863 | 0.044218 | 1.2653 | 2.2653 | 5.4655 | 261602.6064 | 5106.3572
-100.4297 | 54.6883 | 0.32042 | 0.041212 | 1.4007 | 2.1113 | 5.3175 | 280684.7041 | 5478.8306
-100.3875 | 54.507 | 0.27838 | 0.047435 | 1.1203 | 2.4301 | 5.624 | 243858.9395 | 4760.0093
-100.3458 | 54.3258 | 0.22088 | 0.059784 | 0.56385 | 3.0628 | 6.2322 | 193489.0861 | 3776.814
-100.3044 | 54.1446 | 0.36733 | 0.035948 | 1.6379 | 1.8416 | 5.0582 | 321783.9086 | 6281.0673
-100.2634 | 53.9635 | 0.36554 | 0.036124 | 1.63 | 1.8507 | 5.0669 | 320213.179 | 6250.4074
-100.2228 | 53.7825 | 0.41615 | 0.031731 | 1.8279 | 1.6256 | 4.8505 | 364549.7754 | 7115.8365
-100.1826 | 53.6015 | 0.3773 | 0.034999 | 1.6807 | 1.793 | 5.0115 | 330514.1304 | 6451.477
-100.1428 | 53.4206 | 0.44364 | 0.029765 | 1.9165 | 1.5249 | 4.7537 | 388629.7244 | 7585.8655
-100.1034 | 53.2398 | 0.45786 | 0.028841 | 1.9582 | 1.4775 | 4.7082 | 401084.9213 | 7828.985
-100.0644 | 53.059 | 0.38452 | 0.034341 | 1.7103 | 1.7593 | 4.9791 | 336837.8037 | 6574.9121
-100.0257 | 52.8784 | 0.44851 | 0.029442 | 1.9311 | 1.5083 | 4.7378 | 392894.9806 | 7669.1212
-99.9873 | 52.6978 | 0.40951 | 0.032245 | 1.8047 | 1.652 | 4.8759 | 358735.0236 | 7002.3353
-99.9494 | 52.5173 | 0.36765 | 0.035917 | 1.6393 | 1.8401 | 5.0567 | 322059.5682 | 6286.448
-99.9117 | 52.3368 | 0.39683 | 0.033276 | 1.7583 | 1.7047 | 4.9266 | 347625.2374 | 6785.4776
-99.8745 | 52.1565 | 0.38321 | 0.034459 | 1.705 | 1.7654 | 4.9849 | 335691.563 | 6552.538
-99.8375 | 51.9762 | 0.39025 | 0.033837 | 1.733 | 1.7335 | 4.9543 | 341860.6773 | 6672.9562
-99.8009 | 51.796 | 0.38813 | 0.034022 | 1.7247 | 1.743 | 4.9634 | 340001.2488 | 6636.661
-99.7647 | 51.6159 | 0.38729 | 0.034096 | 1.7214 | 1.7468 | 4.967 | 339262.8717 | 6622.2482
-99.7287 | 51.4359 | 0.31408 | 0.042043 | 1.3632 | 2.1539 | 5.3584 | 275134.1263 | 5370.486
-99.6931 | 51.256 | 0.41003 | 0.032205 | 1.8066 | 1.6499 | 4.8739 | 359183.6478 | 7011.0922
-99.6578 | 51.0762 | 0.36495 | 0.036183 | 1.6273 | 1.8537 | 5.0698 | 319694.1208 | 6240.2756
-99.6229 | 50.8964 | 0.32026 | 0.041232 | 1.3998 | 2.1124 | 5.3185 | 280543.9383 | 5476.0829
-99.5882 | 50.7168 | 0.3457 | 0.038198 | 1.5365 | 1.9569 | 5.1691 | 302829.8237 | 5911.0927
-99.5538 | 50.5372 | 0.37206 | 0.035492 | 1.6585 | 1.8183 | 5.0357 | 325924.0972 | 6361.8818
-99.5198 | 50.3578 | 0.38858 | 0.033982 | 1.7265 | 1.7409 | 4.9614 | 340398.0805 | 6644.407
-99.486 | 50.1784 | 0.36152 | 0.036527 | 1.6118 | 1.8713 | 5.0867 | 316688.3827 | 6181.6051
-99.4526 | 49.9992 | 0.37566 | 0.035152 | 1.6738 | 1.8008 | 5.019 | 329075.9211 | 6423.4039
-99.4194 | 49.82 | 0.36075 | 0.036604 | 1.6083 | 1.8753 | 5.0905 | 316018.3462 | 6168.5263
-99.3865 | 49.641 | 0.39247 | 0.033646 | 1.7416 | 1.7237 | 4.9448 | 343801.3181 | 6710.8365
-99.3539 | 49.462 | 0.43064 | 0.030663 | 1.876 | 1.5709 | 4.798 | 377242.0229 | 7363.583
-99.3216 | 49.2832 | 0.43366 | 0.03045 | 1.8856 | 1.56 | 4.7874 | 379883.8935 | 7415.1511
-99.2895 | 49.1044 | 0.43105 | 0.030635 | 1.8773 | 1.5694 | 4.7965 | 377595.6524 | 7370.4857
-99.2578 | 48.9258 | 0.42876 | 0.030798 | 1.87 | 1.5778 | 4.8046 | 375595.6667 | 7331.4469
-114.9483 | 78.1727 | 0.50538 | 0.026129 | 2.0804 | 1.3386 | 4.5746 | 442708.5468 | 8641.4581
-114.6443 | 78.0062 | 0.51546 | 0.025618 | 2.1034 | 1.3124 | 4.5494 | 451544.8311 | 8813.9381
-114.3478 | 77.8392 | 0.51006 | 0.025889 | 2.0912 | 1.3263 | 4.5628 | 446813.5772 | 8721.5863
-114.0586 | 77.6718 | 0.49233 | 0.026821 | 2.0492 | 1.3741 | 4.6087 | 431282.9074 | 8418.4351
-113.2325 | 77.1668 | 0.48397 | 0.027284 | 2.0283 | 1.3978 | 4.6315 | 423959.6498 | 8275.4887
-111.5178 | 75.9744 | 0.49697 | 0.026571 | 2.0604 | 1.3613 | 4.5964 | 435343.7142 | 8497.7001
-111.2943 | 75.8026 | 0.45441 | 0.02906 | 1.9483 | 1.4888 | 4.719 | 398059.1594 | 7769.9235
-111.0758 | 75.6305 | 0.42806 | 0.030848 | 1.8677 | 1.5804 | 4.8071 | 374980.7074 | 7319.4432
-110.8619 | 75.458 | 0.42358 | 0.031174 | 1.853 | 1.5971 | 4.8231 | 371058.7065 | 7242.8877
-110.6526 | 75.2853 | 0.43611 | 0.030279 | 1.8934 | 1.5512 | 4.779 | 382032.5802 | 7457.0924
-110.4478 | 75.1122 | 0.47011 | 0.028089 | 1.992 | 1.439 | 4.6712 | 411818.4707 | 8038.4987
-110.2472 | 74.9388 | 0.46568 | 0.028356 | 1.98 | 1.4527 | 4.6843 | 407934.2161 | 7962.6799
-110.0508 | 74.7651 | 0.37518 | 0.035196 | 1.6718 | 1.8031 | 5.0212 | 328657.4359 | 6415.2352
-108.4517 | 73.1899 | 0.44912 | 0.029402 | 1.9329 | 1.5063 | 4.7358 | 393431.5292 | 7679.5944
-108.2908 | 73.0136 | 0.41662 | 0.031696 | 1.8295 | 1.6238 | 4.8488 | 364955.2938 | 7123.752
-108.1329 | 72.8372 | 0.39911 | 0.033086 | 1.7669 | 1.695 | 4.9173 | 349618.4822 | 6824.3848
-107.978 | 72.6605 | 0.39927 | 0.033073 | 1.7675 | 1.6944 | 4.9166 | 349758.3143 | 6827.1142
-107.826 | 72.4836 | 0.38984 | 0.033872 | 1.7314 | 1.7353 | 4.956 | 341502.5184 | 6665.9651
-107.6767 | 72.3065 | 0.39734 | 0.033233 | 1.7602 | 1.7026 | 4.9245 | 348068.1258 | 6794.1226
-107.5302 | 72.1291 | 0.4071 | 0.032437 | 1.7961 | 1.6618 | 4.8853 | 356615.5928 | 6960.965
-107.3862 | 71.9516 | 0.37168 | 0.035528 | 1.6568 | 1.8201 | 5.0375 | 325590.4419 | 6355.369
-107.2449 | 71.7739 | 0.39667 | 0.033289 | 1.7577 | 1.7054 | 4.9273 | 347482.1751 | 6782.6851
-107.106 | 71.5961 | 0.42202 | 0.03129 | 1.8478 | 1.603 | 4.8288 | 369689.2628 | 7216.1568
-106.9696 | 71.418 | 0.43968 | 0.030033 | 1.9044 | 1.5386 | 4.7669 | 385161.2069 | 7518.1617
-106.8356 | 71.2397 | 0.47491 | 0.027805 | 2.0048 | 1.4245 | 4.6572 | 416018.7425 | 8120.486
-106.7039 | 71.0613 | 0.45677 | 0.02891 | 1.9551 | 1.4811 | 4.7116 | 400128.6475 | 7810.3189
-106.5744 | 70.8827 | 0.4367 | 0.030238 | 1.8952 | 1.5491 | 4.777 | 382547.516 | 7467.1437
-106.4472 | 70.704 | 0.44377 | 0.029756 | 1.9169 | 1.5244 | 4.7533 | 388745.3565 | 7588.1226
-106.3221 | 70.5251 | 0.48253 | 0.027366 | 2.0246 | 1.402 | 4.6356 | 422696.1724 | 8250.8262
-106.199 | 70.346 | 0.4724 | 0.027953 | 1.9982 | 1.432 | 4.6645 | 413821.8684 | 8077.604
-106.0781 | 70.1668 | 0.485 | 0.027227 | 2.0309 | 1.3949 | 4.6287 | 424856.2988 | 8292.9908
-105.9591 | 69.9875 | 0.47739 | 0.027661 | 2.0113 | 1.4171 | 4.6501 | 418192.124 | 8162.9093
-105.842 | 69.808 | 0.4904 | 0.026927 | 2.0444 | 1.3795 | 4.6139 | 429591.8403 | 8385.4263
-105.7269 | 69.6283 | 0.49511 | 0.026671 | 2.0559 | 1.3664 | 4.6013 | 433716.3507 | 8465.9348
-105.6136 | 69.4486 | 0.41998 | 0.031442 | 1.8409 | 1.6108 | 4.8363 | 367899.8644 | 7181.2286
-105.5021 | 69.2687 | 0.44934 | 0.029387 | 1.9335 | 1.5055 | 4.7351 | 393622.1311 | 7683.3149
-105.3924 | 69.0886 | 0.41945 | 0.031482 | 1.8392 | 1.6128 | 4.8382 | 367439.1499 | 7172.2357
-105.2844 | 68.9085 | 0.4099 | 0.032215 | 1.8061 | 1.6504 | 4.8744 | 359073.1711 | 7008.9358
-105.1781 | 68.7282 | 0.39701 | 0.033261 | 1.759 | 1.704 | 4.9259 | 347784.9614 | 6788.5953
-105.0734 | 68.5478 | 0.39847 | 0.033139 | 1.7645 | 1.6977 | 4.9199 | 349061.259 | 6813.5081
-104.9704 | 68.3673 | 0.414 | 0.031896 | 1.8205 | 1.634 | 4.8586 | 362666.6901 | 7079.0795
-104.8689 | 68.1867 | 0.44499 | 0.029675 | 1.9206 | 1.5203 | 4.7493 | 389811.3137 | 7608.9295
-104.769 | 68.006 | 0.46222 | 0.028568 | 1.9704 | 1.4636 | 4.6948 | 404905.9936 | 7903.5704
-104.6705 | 67.8252 | 0.45795 | 0.028835 | 1.9584 | 1.4772 | 4.7079 | 401166.8329 | 7830.5838
-104.5736 | 67.6443 | 0.47107 | 0.028032 | 1.9946 | 1.4361 | 4.6683 | 412657.1687 | 8054.8697
-104.478 | 67.4632 | 0.48949 | 0.026977 | 2.0421 | 1.382 | 4.6164 | 428795.397 | 8369.8801
-104.3839 | 67.2821 | 0.49358 | 0.026753 | 2.0522 | 1.3706 | 4.6054 | 432374.1562 | 8439.7358
-104.2912 | 67.1009 | 0.47935 | 0.027548 | 2.0164 | 1.4113 | 4.6445 | 419906.2279 | 8196.3678
-104.1998 | 66.9197 | 0.46543 | 0.028371 | 1.9793 | 1.4535 | 4.6851 | 407720.6731 | 7958.5116
-104.1097 | 66.7383 | 0.48371 | 0.0273 | 2.0276 | 1.3986 | 4.6323 | 423727.038 | 8270.9482
-104.0209 | 66.5569 | 0.49295 | 0.026787 | 2.0507 | 1.3723 | 4.6071 | 431825.4282 | 8429.0249
-103.9334 | 66.3753 | 0.51896 | 0.025445 | 2.1112 | 1.3036 | 4.5409 | 454610.4398 | 8873.7774
-103.8471 | 66.1937 | 0.51623 | 0.02558 | 2.1051 | 1.3105 | 4.5476 | 452218.5957 | 8827.0897
-103.762 | 66.0121 | 0.4933 | 0.026769 | 2.0515 | 1.3714 | 4.6061 | 432129.9737 | 8434.9695
-103.6781 | 65.8303 | 0.49622 | 0.026611 | 2.0586 | 1.3633 | 4.5984 | 434692.3089 | 8484.985
-103.5954 | 65.6485 | 0.48495 | 0.027229 | 2.0308 | 1.395 | 4.6288 | 424820.3987 | 8292.2901
-103.5138 | 65.4667 | 0.42872 | 0.030801 | 1.8698 | 1.578 | 4.8047 | 375557.5916 | 7330.7037
-103.4333 | 65.2848 | 0.438 | 0.030148 | 1.8992 | 1.5445 | 4.7726 | 383689.2184 | 7489.4292
-103.354 | 65.1028 | 0.44701 | 0.029541 | 1.9266 | 1.5134 | 4.7427 | 391577.7939 | 7643.4104
-103.2757 | 64.9208 | 0.43145 | 0.030606 | 1.8786 | 1.5679 | 4.7951 | 377954.1081 | 7377.4826
-103.1984 | 64.7387 | 0.47581 | 0.027753 | 2.0072 | 1.4218 | 4.6546 | 416808.2383 | 8135.8965
-103.1222 | 64.5565 | 0.47214 | 0.027968 | 1.9975 | 1.4328 | 4.6652 | 413597.9563 | 8073.2334
-103.0469 | 64.3744 | 0.39351 | 0.033557 | 1.7456 | 1.7191 | 4.9405 | 344713.4655 | 6728.6412
-102.9727 | 64.1921 | 0.39276 | 0.033621 | 1.7428 | 1.7224 | 4.9436 | 344059.7988 | 6715.882
-102.8994 | 64.0099 | 0.39766 | 0.033207 | 1.7614 | 1.7012 | 4.9232 | 348347.3613 | 6799.5731
-102.8271 | 63.8276 | 0.42961 | 0.030737 | 1.8727 | 1.5747 | 4.8016 | 376339.4562 | 7345.9654
-102.7557 | 63.6452 | 0.48194 | 0.027399 | 2.0231 | 1.4037 | 4.6372 | 422182.4115 | 8240.7978
-102.6853 | 63.4629 | 0.46302 | 0.028519 | 1.9727 | 1.461 | 4.6923 | 405609.4672 | 7917.3019
-102.6157 | 63.2805 | 0.41334 | 0.031947 | 1.8182 | 1.6367 | 4.8612 | 362082.943 | 7067.6851
-102.547 | 63.098 | 0.43086 | 0.030648 | 1.8767 | 1.5701 | 4.7972 | 377432.0287 | 7367.2919
-102.4792 | 62.9156 | 0.42918 | 0.030768 | 1.8713 | 1.5763 | 4.8031 | 375963.0169 | 7338.6174
-102.4122 | 62.7331 | 0.44642 | 0.029579 | 1.9249 | 1.5154 | 4.7446 | 391066.388 | 7633.428
-102.346 | 62.5506 | 0.45446 | 0.029056 | 1.9484 | 1.4886 | 4.7188 | 398107.9856 | 7770.8766
-102.2807 | 62.3681 | 0.44559 | 0.029635 | 1.9224 | 1.5182 | 4.7473 | 390332.8684 | 7619.11
-102.2162 | 62.1855 | 0.43982 | 0.030023 | 1.9049 | 1.5381 | 4.7664 | 385286.0941 | 7520.5994
-102.1524 | 62.003 | 0.4274 | 0.030896 | 1.8656 | 1.5828 | 4.8094 | 374406.1128 | 7308.2274
-102.0895 | 61.8204 | 0.45946 | 0.02874 | 1.9627 | 1.4724 | 4.7032 | 402489.9051 | 7856.4096
-102.0273 | 61.6378 | 0.46773 | 0.028232 | 1.9856 | 1.4464 | 4.6782 | 409729.5751 | 7997.7244
-101.9658 | 61.4552 | 0.46573 | 0.028353 | 1.9801 | 1.4525 | 4.6842 | 407981.8752 | 7963.6102
-101.9051 | 61.2726 | 0.46119 | 0.028632 | 1.9676 | 1.4668 | 4.6979 | 404004.3258 | 7885.9703
-101.8451 | 61.0901 | 0.46065 | 0.028666 | 1.966 | 1.4686 | 4.6996 | 403528.4845 | 7876.6821
-101.7858 | 60.9075 | 0.4093 | 0.032262 | 1.804 | 1.6528 | 4.8767 | 358549.473 | 6998.7134
-101.7272 | 60.7249 | 0.36108 | 0.036571 | 1.6098 | 1.8735 | 5.0889 | 316305.9664 | 6174.1405
-101.6693 | 60.5423 | 0.37264 | 0.035437 | 1.6609 | 1.8154 | 5.033 | 326429.0823 | 6371.7388
-101.612 | 60.3597 | 0.3684 | 0.035844 | 1.6426 | 1.8363 | 5.0531 | 322721.2803 | 6299.3643
-101.5554 | 60.1771 | 0.36986 | 0.035703 | 1.649 | 1.8291 | 5.0461 | 323996.5841 | 6324.2576
-101.4995 | 59.9945 | 0.37233 | 0.035465 | 1.6596 | 1.8169 | 5.0345 | 326163.1012 | 6366.547
-101.4442 | 59.812 | 0.37195 | 0.035502 | 1.658 | 1.8188 | 5.0363 | 325825.2708 | 6359.9527
-101.3895 | 59.6294 | 0.35577 | 0.037116 | 1.5853 | 1.9015 | 5.1158 | 311656.055 | 6083.3764
-101.3354 | 59.4469 | 0.37136 | 0.035558 | 1.6555 | 1.8217 | 5.039 | 325313.396 | 6349.9612
-101.282 | 59.2644 | 0.3644 | 0.036238 | 1.6249 | 1.8565 | 5.0725 | 319213.0593 | 6230.8855
-101.2291 | 59.0819 | 0.36993 | 0.035696 | 1.6493 | 1.8287 | 5.0458 | 324059.9116 | 6325.4938
-101.1768 | 58.8994 | 0.34334 | 0.038461 | 1.5247 | 1.9704 | 5.182 | 300763.1803 | 5870.7528
-101.1251 | 58.7169 | 0.30144 | 0.043806 | 1.2838 | 2.2442 | 5.4453 | 264059.5163 | 5154.3149
-101.074 | 58.5345 | 0.31889 | 0.041409 | 1.3918 | 2.1214 | 5.3272 | 279345.7127 | 5452.6941
-101.0234 | 58.3521 | 0.32973 | 0.040048 | 1.4532 | 2.0517 | 5.2602 | 288841.1112 | 5638.0397
-100.9734 | 58.1697 | 0.31924 | 0.041364 | 1.3939 | 2.1191 | 5.325 | 279652.8628 | 5458.6895
-100.9239 | 57.9874 | 0.34259 | 0.038545 | 1.5209 | 1.9747 | 5.1861 | 300106.5812 | 5857.9363
-100.875 | 57.8051 | 0.31077 | 0.042491 | 1.3431 | 2.1769 | 5.3805 | 272233.5186 | 5313.8675
-100.8265 | 57.6228 | 0.32818 | 0.040236 | 1.4447 | 2.0613 | 5.2694 | 287489.4339 | 5611.6556
-100.7786 | 57.4406 | 0.30733 | 0.042966 | 1.3216 | 2.2012 | 5.4039 | 269222.6863 | 5255.0975
-100.7312 | 57.2583 | 0.28175 | 0.046868 | 1.1458 | 2.4011 | 5.5961 | 246810.319 | 4817.6188
-100.6843 | 57.0762 | 0.29258 | 0.045133 | 1.224 | 2.3122 | 5.5106 | 256296.8094 | 5002.7906
-100.6379 | 56.8941 | 0.28809 | 0.045836 | 1.1924 | 2.3482 | 5.5452 | 252368.9519 | 4926.1207
-100.592 | 56.712 | 0.26509 | 0.049814 | 1.0131 | 2.552 | 5.7411 | 232215.3105 | 4532.7313
-100.5465 | 56.5299 | 0.27325 | 0.048325 | 1.0802 | 2.4757 | 5.6678 | 239370.4357 | 4672.3959
-100.5015 | 56.348 | 0.31455 | 0.04198 | 1.3661 | 2.1507 | 5.3553 | 275548.0864 | 5378.5663
-100.457 | 56.166 | 0.29105 | 0.04537 | 1.2133 | 2.3243 | 5.5223 | 254960.6265 | 4976.7089
-100.4129 | 55.9841 | 0.25737 | 0.051308 | 0.94579 | 2.6285 | 5.8147 | 225454.278 | 4400.7592
-100.3693 | 55.8023 | 0.29257 | 0.045135 | 1.2239 | 2.3123 | 5.5107 | 256287.9208 | 5002.6171
-100.3261 | 55.6205 | 0.26057 | 0.050677 | 0.97421 | 2.5962 | 5.7837 | 228260.4356 | 4455.534
-100.2833 | 55.4388 | 0.30964 | 0.042646 | 1.3361 | 2.1848 | 5.3881 | 271242.4887 | 5294.5231
-100.241 | 55.2571 | 0.25189 | 0.052424 | 0.8955 | 2.6857 | 5.8697 | 220654.6021 | 4307.0718
-100.1991 | 55.0755 | 0.23941 | 0.055155 | 0.77241 | 2.8257 | 6.0042 | 209726.1442 | 4093.7536
-100.1576 | 54.8939 | 0.28701 | 0.046009 | 1.1846 | 2.3571 | 5.5537 | 251419.4149 | 4907.5862
-100.1165 | 54.7124 | 0.27281 | 0.048404 | 1.0766 | 2.4798 | 5.6717 | 238978.5857 | 4664.7472
-100.0758 | 54.531 | 0.27422 | 0.048154 | 1.0879 | 2.467 | 5.6594 | 240219.7624 | 4688.9743
-100.0355 | 54.3496 | 0.27525 | 0.047974 | 1.096 | 2.4578 | 5.6506 | 241118.5957 | 4706.5191
-99.9957 | 54.1683 | 0.36156 | 0.036522 | 1.612 | 1.8711 | 5.0865 | 316725.5608 | 6182.3308
-99.9562 | 53.9871 | 0.34879 | 0.037859 | 1.5518 | 1.9395 | 5.1524 | 305542.2695 | 5964.0383
-99.917 | 53.8059 | 0.35524 | 0.037172 | 1.5827 | 1.9044 | 5.1185 | 311186.9123 | 6074.219
-99.8783 | 53.6249 | 0.27309 | 0.048355 | 1.0789 | 2.4772 | 5.6693 | 239222.6751 | 4669.5117
-99.8399 | 53.4438 | 0.28707 | 0.045998 | 1.185 | 2.3565 | 5.5532 | 251476.3125 | 4908.6968
-99.8019 | 53.2629 | 0.35037 | 0.037689 | 1.5595 | 1.9308 | 5.144 | 306921.7696 | 5990.9655
-99.7642 | 53.082 | 0.31443 | 0.041996 | 1.3654 | 2.1515 | 5.3561 | 275443.6649 | 5376.528
-99.7269 | 52.9012 | 0.3332 | 0.03963 | 1.472 | 2.0303 | 5.2396 | 291884.8165 | 5697.4514
-99.69 | 52.7205 | 0.34817 | 0.037927 | 1.5487 | 1.943 | 5.1557 | 304995.0419 | 5953.3567
-99.6533 | 52.5399 | 0.36099 | 0.03658 | 1.6094 | 1.874 | 5.0893 | 316229.8705 | 6172.6551
-99.6171 | 52.3593 | 0.30487 | 0.043313 | 1.306 | 2.219 | 5.421 | 267068.3565 | 5213.046
-99.5811 | 52.1789 | 0.32708 | 0.040373 | 1.4385 | 2.0683 | 5.2762 | 286517.9501 | 5592.6927
-99.5455 | 51.9985 | 0.35852 | 0.036832 | 1.5981 | 1.8869 | 5.1018 | 314062.7766 | 6130.3545
-99.5102 | 51.8182 | 0.36326 | 0.036352 | 1.6197 | 1.8623 | 5.0781 | 318211.4879 | 6211.3354
-99.4753 | 51.638 | 0.40089 | 0.032939 | 1.7735 | 1.6875 | 4.91 | 351182.8744 | 6854.921
-99.4406 | 51.4579 | 0.30127 | 0.043832 | 1.2827 | 2.2455 | 5.4465 | 263908.4754 | 5151.3666
-99.4063 | 51.2778 | 0.29286 | 0.04509 | 1.226 | 2.31 | 5.5085 | 256542.4528 | 5007.5854
-99.3723 | 51.0979 | 0.31648 | 0.041724 | 1.3776 | 2.1376 | 5.3427 | 277236.9355 | 5411.5318
-99.3386 | 50.9181 | 0.31537 | 0.041871 | 1.371 | 2.1451 | 5.35 | 276264.6568 | 5392.5534
-99.3051 | 50.7383 | 0.31712 | 0.04164 | 1.3814 | 2.1332 | 5.3386 | 277798.0807 | 5422.4851
-99.272 | 50.5586 | 0.33499 | 0.039419 | 1.4815 | 2.0194 | 5.2292 | 293452.4254 | 5728.0503
-99.2392 | 50.3791 | 0.34443 | 0.038338 | 1.5302 | 1.9641 | 5.1759 | 301724.9478 | 5889.526
-99.2067 | 50.1996 | 0.35774 | 0.036913 | 1.5944 | 1.8911 | 5.1057 | 313375.989 | 6116.9487
-99.1744 | 50.0203 | 0.35528 | 0.037167 | 1.583 | 1.9041 | 5.1183 | 311227.2643 | 6075.0067
-99.1424 | 49.841 | 0.34626 | 0.038136 | 1.5393 | 1.9537 | 5.166 | 303325.943 | 5920.7767
-99.1107 | 49.6619 | 0.29606 | 0.044602 | 1.248 | 2.285 | 5.4844 | 259352.4914 | 5062.436
-99.0793 | 49.4828 | 0.42393 | 0.031149 | 1.8541 | 1.5958 | 4.8219 | 371361.5763 | 7248.7995
-99.0481 | 49.3039 | 0.43416 | 0.030415 | 1.8872 | 1.5582 | 4.7857 | 380324.9367 | 7423.76
-99.0173 | 49.125 | 0.42809 | 0.030846 | 1.8678 | 1.5803 | 4.807 | 375004.4196 | 7319.9061
-98.9866 | 48.9463 | 0.43981 | 0.030024 | 1.9048 | 1.5382 | 4.7665 | 385269.8913 | 7520.2832
-114.4363 | 78.4015 | 0.48935 | 0.026985 | 2.0418 | 1.3824 | 4.6168 | 428670.6452 | 8367.445
-114.1334 | 78.2348 | 0.49026 | 0.026935 | 2.044 | 1.3799 | 4.6143 | 429464.8757 | 8382.948
-113.8383 | 78.0676 | 0.48698 | 0.027116 | 2.0359 | 1.3892 | 4.6232 | 426590.3465 | 8326.8386
-113.5506 | 77.8999 | 0.48767 | 0.027078 | 2.0376 | 1.3872 | 4.6214 | 427196.3464 | 8338.6674
-113.27 | 77.7317 | 0.47506 | 0.027796 | 2.0052 | 1.424 | 4.6567 | 416154.6915 | 8123.1396
-112.9964 | 77.5632 | 0.46972 | 0.028112 | 1.991 | 1.4402 | 4.6723 | 411478.8149 | 8031.8688
-112.7294 | 77.3942 | 0.47132 | 0.028017 | 1.9953 | 1.4353 | 4.6676 | 412874.4066 | 8059.11
-110.1725 | 75.5102 | 0.4495 | 0.029377 | 1.934 | 1.505 | 4.7346 | 393763.4017 | 7686.0724
-109.9699 | 75.3369 | 0.54686 | 0.024147 | 2.1697 | 1.2371 | 4.477 | 479049.3576 | 9350.8133
-109.7717 | 75.1634 | 0.58414 | 0.022606 | 2.2391 | 1.1581 | 4.4011 | 511704.549 | 9988.2269
-109.5776 | 74.9895 | 0.53887 | 0.024505 | 2.1535 | 1.2554 | 4.4946 | 472049.7026 | 9214.1834
-109.3876 | 74.8153 | 0.39528 | 0.033406 | 1.7524 | 1.7114 | 4.933 | 346267.4029 | 6758.9733
-108.1615 | 73.5887 | 0.43017 | 0.030697 | 1.8745 | 1.5726 | 4.7996 | 376828.0184 | 7355.5019
-107.9999 | 73.4125 | 0.4064 | 0.032492 | 1.7936 | 1.6646 | 4.888 | 356010.2864 | 6949.1497
-107.8414 | 73.236 | 0.41489 | 0.031827 | 1.8236 | 1.6305 | 4.8553 | 363445.5189 | 7094.2819
-107.686 | 73.0594 | 0.46892 | 0.02816 | 1.9888 | 1.4427 | 4.6747 | 410774.7971 | 8018.1267
-107.5334 | 72.8825 | 0.49804 | 0.026514 | 2.063 | 1.3583 | 4.5936 | 436286.211 | 8516.0972
-107.3838 | 72.7054 | 0.51101 | 0.025841 | 2.0933 | 1.3238 | 4.5604 | 447646.7527 | 8737.8495
-107.2369 | 72.5281 | 0.50838 | 0.025975 | 2.0873 | 1.3307 | 4.567 | 445338.1738 | 8692.7872
-107.0927 | 72.3506 | 0.49617 | 0.026614 | 2.0585 | 1.3634 | 4.5985 | 434643.1858 | 8484.0261
-106.9511 | 72.1729 | 0.49018 | 0.026939 | 2.0439 | 1.3801 | 4.6145 | 429401.3603 | 8381.7082
-106.8121 | 71.995 | 0.47312 | 0.02791 | 2.0001 | 1.4299 | 4.6624 | 414452.439 | 8089.9125
-106.6756 | 71.817 | 0.46822 | 0.028202 | 1.9869 | 1.4448 | 4.6768 | 410159.9429 | 8006.125
-106.5415 | 71.6387 | 0.46581 | 0.028348 | 1.9803 | 1.4523 | 4.6839 | 408049.5083 | 7964.9303
-106.4098 | 71.4603 | 0.45499 | 0.029022 | 1.95 | 1.4868 | 4.7171 | 398574.4856 | 7779.9825
-106.2804 | 71.2817 | 0.48562 | 0.027192 | 2.0324 | 1.3931 | 4.627 | 425401.2086 | 8303.6272
-106.1532 | 71.103 | 0.46968 | 0.028115 | 1.9909 | 1.4403 | 4.6724 | 411442.7744 | 8031.1653
-106.0282 | 70.924 | 0.45248 | 0.029183 | 1.9427 | 1.4951 | 4.7251 | 396374.1399 | 7737.0328
-105.9053 | 70.745 | 0.46833 | 0.028196 | 1.9872 | 1.4445 | 4.6764 | 410255.0757 | 8007.982
-105.7846 | 70.5657 | 0.45981 | 0.028718 | 1.9637 | 1.4712 | 4.7021 | 402797.3298 | 7862.4103
-105.6658 | 70.3863 | 0.47947 | 0.027541 | 2.0167 | 1.4109 | 4.6442 | 420012.8022 | 8198.4481
-105.5491 | 70.2068 | 0.49314 | 0.026777 | 2.0511 | 1.3718 | 4.6065 | 431993.6409 | 8432.3083
-105.4342 | 70.0271 | 0.51282 | 0.02575 | 2.0974 | 1.3192 | 4.556 | 449228.1289 | 8768.7172
-105.3213 | 69.8473 | 0.48702 | 0.027113 | 2.036 | 1.389 | 4.6231 | 426633.0679 | 8327.6725
-105.2101 | 69.6674 | 0.49525 | 0.026663 | 2.0563 | 1.366 | 4.6009 | 433834.8006 | 8468.2469
-105.1008 | 69.4873 | 0.45818 | 0.02882 | 1.9591 | 1.4765 | 4.7072 | 401369.243 | 7834.5348
-104.9933 | 69.3071 | 0.44001 | 0.03001 | 1.9055 | 1.5375 | 4.7658 | 385450.7531 | 7523.8135
-104.8874 | 69.1268 | 0.43309 | 0.03049 | 1.8838 | 1.562 | 4.7894 | 379388.6912 | 7405.485
-104.7832 | 68.9464 | 0.45318 | 0.029139 | 1.9447 | 1.4928 | 4.7229 | 396981.8046 | 7748.8941
-104.6806 | 68.7658 | 0.41013 | 0.032197 | 1.8069 | 1.6495 | 4.8735 | 359276.3477 | 7012.9017
-104.5797 | 68.5851 | 0.41183 | 0.032064 | 1.8129 | 1.6426 | 4.8669 | 360767.3425 | 7042.0052
-104.4803 | 68.4043 | 0.40945 | 0.03225 | 1.8045 | 1.6522 | 4.8761 | 358682.2243 | 7001.3047
-104.3824 | 68.2235 | 0.42693 | 0.03093 | 1.864 | 1.5846 | 4.8111 | 373986.5758 | 7300.0383
-104.286 | 68.0425 | 0.4415 | 0.029909 | 1.91 | 1.5323 | 4.7608 | 386755.3002 | 7549.2776
-104.1911 | 67.8614 | 0.4529 | 0.029156 | 1.9439 | 1.4937 | 4.7237 | 396741.0478 | 7744.1946
-104.0975 | 67.6802 | 0.47066 | 0.028056 | 1.9935 | 1.4373 | 4.6695 | 412300.5153 | 8047.908
-104.0054 | 67.4989 | 0.50434 | 0.026183 | 2.0779 | 1.3414 | 4.5773 | 441801.3138 | 8623.7494
-103.9146 | 67.3176 | 0.50978 | 0.025903 | 2.0905 | 1.327 | 4.5635 | 446570.1257 | 8716.8343
-103.8252 | 67.1361 | 0.50626 | 0.026083 | 2.0824 | 1.3363 | 4.5724 | 443486.2633 | 8656.6388
-103.7371 | 66.9546 | 0.5002 | 0.026399 | 2.0682 | 1.3525 | 4.588 | 438171.8731 | 8552.9044
-103.6502 | 66.773 | 0.4848 | 0.027238 | 2.0304 | 1.3954 | 4.6292 | 424683.9929 | 8289.6275
-103.5646 | 66.5913 | 0.50951 | 0.025917 | 2.0899 | 1.3278 | 4.5642 | 446326.6296 | 8712.0814
-103.4802 | 66.4096 | 0.51771 | 0.025506 | 2.1084 | 1.3067 | 4.544 | 453516.1413 | 8852.4172
-103.397 | 66.2277 | 0.51044 | 0.02587 | 2.092 | 1.3253 | 4.5619 | 447142.964 | 8728.0158
-103.315 | 66.0458 | 0.49335 | 0.026766 | 2.0516 | 1.3712 | 4.606 | 432172.2923 | 8435.7955
-103.2341 | 65.8639 | 0.50251 | 0.026278 | 2.0736 | 1.3462 | 4.582 | 440197.2503 | 8592.4388
-103.1544 | 65.6818 | 0.4727 | 0.027935 | 1.999 | 1.4311 | 4.6636 | 414086.798 | 8082.7753
-103.0757 | 65.4997 | 0.4654 | 0.028373 | 1.9792 | 1.4536 | 4.6852 | 407694.2525 | 7957.9959
-102.9981 | 65.3176 | 0.48506 | 0.027223 | 2.031 | 1.3947 | 4.6285 | 424915.3847 | 8294.1441
-102.9216 | 65.1354 | 0.44201 | 0.029875 | 1.9116 | 1.5305 | 4.7591 | 387198.939 | 7557.9372
-102.8461 | 64.9532 | 0.44928 | 0.029391 | 1.9333 | 1.5057 | 4.7353 | 393570.0835 | 7682.2989
-102.7717 | 64.7709 | 0.48108 | 0.027448 | 2.0209 | 1.4062 | 4.6396 | 421430.0831 | 8226.1127
-102.6982 | 64.5885 | 0.41553 | 0.031778 | 1.8258 | 1.628 | 4.8529 | 364006.7618 | 7105.2371
-102.6257 | 64.4061 | 0.38809 | 0.034026 | 1.7245 | 1.7432 | 4.9636 | 339963.6121 | 6635.9264
-102.5541 | 64.2237 | 0.36434 | 0.036244 | 1.6246 | 1.8568 | 5.0728 | 319158.4841 | 6229.8203
-102.4835 | 64.0412 | 0.39293 | 0.033606 | 1.7434 | 1.7217 | 4.9429 | 344208.2866 | 6718.7804
-102.4138 | 63.8587 | 0.43243 | 0.030537 | 1.8817 | 1.5644 | 4.7917 | 378807.1597 | 7394.1337
-102.345 | 63.6762 | 0.45333 | 0.029129 | 1.9452 | 1.4923 | 4.7224 | 397114.5301 | 7751.4848
-102.2771 | 63.4936 | 0.42756 | 0.030884 | 1.8661 | 1.5822 | 4.8088 | 374544.3632 | 7310.926
-102.2101 | 63.311 | 0.42691 | 0.030931 | 1.864 | 1.5846 | 4.8111 | 373976.5191 | 7299.842
-102.1439 | 63.1284 | 0.42915 | 0.03077 | 1.8712 | 1.5764 | 4.8032 | 375931.3199 | 7337.9987
-102.0785 | 62.9457 | 0.43212 | 0.030558 | 1.8808 | 1.5655 | 4.7928 | 378539.4042 | 7388.9073
-102.014 | 62.7631 | 0.44296 | 0.029811 | 1.9145 | 1.5272 | 4.7559 | 388034.4333 | 7574.2457
-101.9503 | 62.5804 | 0.45148 | 0.029248 | 1.9398 | 1.4984 | 4.7283 | 395496.0929 | 7719.8937
-101.8873 | 62.3977 | 0.45608 | 0.028953 | 1.9531 | 1.4833 | 4.7137 | 399522.1064 | 7798.4796
-101.8251 | 62.2149 | 0.4474 | 0.029515 | 1.9278 | 1.5121 | 4.7414 | 391920.4279 | 7650.0984
-101.7637 | 62.0322 | 0.49256 | 0.026809 | 2.0497 | 1.3734 | 4.6081 | 431482.2038 | 8422.3253
-101.7031 | 61.8494 | 0.48949 | 0.026977 | 2.0421 | 1.3821 | 4.6164 | 428792.1596 | 8369.8169
-101.6431 | 61.6667 | 0.47059 | 0.02806 | 1.9933 | 1.4375 | 4.6697 | 412239.1839 | 8046.7108
-101.5839 | 61.4839 | 0.44511 | 0.029666 | 1.9209 | 1.5198 | 4.7489 | 389918.7534 | 7611.0267
-101.5254 | 61.3012 | 0.45956 | 0.028734 | 1.963 | 1.4721 | 4.7029 | 402575.9553 | 7858.0892
-101.4676 | 61.1184 | 0.44731 | 0.029521 | 1.9275 | 1.5124 | 4.7417 | 391842.0849 | 7648.5692
-101.4105 | 60.9356 | 0.4351 | 0.030349 | 1.8902 | 1.5548 | 4.7825 | 381146.8797 | 7439.804
-101.354 | 60.7529 | 0.3993 | 0.03307 | 1.7676 | 1.6942 | 4.9165 | 349786.3378 | 6827.6613
-101.2982 | 60.5701 | 0.39246 | 0.033647 | 1.7416 | 1.7238 | 4.9449 | 343791.8401 | 6710.6515
-101.2431 | 60.3873 | 0.40991 | 0.032214 | 1.8062 | 1.6504 | 4.8743 | 359082.782 | 7009.1234
-101.1886 | 60.2046 | 0.3779 | 0.034943 | 1.6832 | 1.7902 | 5.0087 | 331040.5342 | 6461.7522
-101.1347 | 60.0219 | 0.34552 | 0.038217 | 1.5357 | 1.9579 | 5.17 | 302679.4274 | 5908.157
-101.0814 | 59.8391 | 0.358 | 0.036885 | 1.5957 | 1.8896 | 5.1044 | 313610.0801 | 6121.5181
-101.0288 | 59.6564 | 0.36223 | 0.036454 | 1.6151 | 1.8676 | 5.0832 | 317317.0019 | 6193.8754
-100.9767 | 59.4737 | 0.38938 | 0.033913 | 1.7296 | 1.7374 | 4.958 | 341092.6674 | 6657.965
-100.9252 | 59.2911 | 0.38502 | 0.034297 | 1.7123 | 1.757 | 4.9769 | 337278.0498 | 6583.5055
-100.8743 | 59.1084 | 0.35792 | 0.036894 | 1.5953 | 1.8901 | 5.1048 | 313534.9625 | 6120.0518
-100.8239 | 58.9258 | 0.33644 | 0.039249 | 1.4892 | 2.0108 | 5.2208 | 294721.3615 | 5752.8194
-100.7742 | 58.7432 | 0.31434 | 0.042008 | 1.3648 | 2.1521 | 5.3567 | 275365.56 | 5375.0034
-100.7249 | 58.5606 | 0.34511 | 0.038263 | 1.5336 | 1.9602 | 5.1722 | 302319.2342 | 5901.1262
-100.6762 | 58.378 | 0.35169 | 0.037547 | 1.5659 | 1.9235 | 5.137 | 308084.5088 | 6013.6616
-100.628 | 58.1955 | 0.34133 | 0.038687 | 1.5145 | 1.982 | 5.1931 | 299002.1782 | 5836.3789
-100.5804 | 58.013 | 0.31406 | 0.042046 | 1.3631 | 2.154 | 5.3586 | 275117.2948 | 5370.1574
-100.5332 | 57.8306 | 0.32139 | 0.041086 | 1.4064 | 2.1049 | 5.3113 | 281540.6431 | 5495.5381
-100.4866 | 57.6482 | 0.28671 | 0.046057 | 1.1824 | 2.3595 | 5.5561 | 251157.4702 | 4902.4731
-100.4404 | 57.4658 | 0.29937 | 0.044109 | 1.2702 | 2.2598 | 5.4602 | 262246.9213 | 5118.9339
-100.3948 | 57.2834 | 0.27785 | 0.047525 | 1.1162 | 2.4348 | 5.6284 | 243397.1801 | 4750.996
-100.3496 | 57.1011 | 0.29169 | 0.04527 | 1.2178 | 2.3192 | 5.5174 | 255521.1337 | 4987.6498
-100.3049 | 56.9189 | 0.32805 | 0.040252 | 1.4439 | 2.0622 | 5.2702 | 287373.8713 | 5609.3999
-100.2607 | 56.7366 | 0.26844 | 0.049191 | 1.0412 | 2.5201 | 5.7105 | 235155.7135 | 4590.1265
-100.2169 | 56.5545 | 0.2858 | 0.046204 | 1.1758 | 2.3671 | 5.5633 | 250358.6467 | 4886.8805
-100.1736 | 56.3723 | 0.31477 | 0.041951 | 1.3674 | 2.1492 | 5.3539 | 275740.7847 | 5382.3276
-100.1307 | 56.1903 | 0.27197 | 0.048553 | 1.0699 | 2.4874 | 5.679 | 238247.1407 | 4650.4697
-100.0883 | 56.0082 | 0.28884 | 0.045717 | 1.1977 | 2.3421 | 5.5394 | 253022.3372 | 4938.8745
-100.0463 | 55.8263 | 0.27804 | 0.047494 | 1.1177 | 2.4331 | 5.6269 | 243560.09 | 4754.1759
-100.0047 | 55.6444 | 0.26449 | 0.049925 | 1.0081 | 2.5577 | 5.7466 | 231696.2704 | 4522.5999
-99.9635 | 55.4625 | 0.26527 | 0.049779 | 1.0147 | 2.5502 | 5.7394 | 232379.449 | 4535.9352
-99.9227 | 55.2807 | 0.28321 | 0.046626 | 1.1568 | 2.3887 | 5.5841 | 248093.7551 | 4842.6709
-99.8824 | 55.099 | 0.27835 | 0.04744 | 1.1201 | 2.4304 | 5.6242 | 243836.9961 | 4759.581
-99.8424 | 54.9173 | 0.29619 | 0.044583 | 1.2488 | 2.284 | 5.4835 | 259458.9653 | 5064.5143
-99.8029 | 54.7357 | 0.31847 | 0.041464 | 1.3894 | 2.1242 | 5.3299 | 278977.8043 | 5445.5127
-99.7637 | 54.5541 | 0.29639 | 0.044552 | 1.2502 | 2.2824 | 5.482 | 259640.1957 | 5068.0519
-99.7249 | 54.3726 | 0.29569 | 0.044658 | 1.2454 | 2.2879 | 5.4872 | 259023.4649 | 5056.0136
-99.6865 | 54.1912 | 0.28623 | 0.046134 | 1.1789 | 2.3635 | 5.5599 | 250738.7184 | 4894.2993
-99.6485 | 54.0098 | 0.31453 | 0.041983 | 1.3659 | 2.1508 | 5.3555 | 275526.4485 | 5378.1439
-99.6108 | 53.8286 | 0.30165 | 0.043775 | 1.2852 | 2.2426 | 5.4437 | 264247.3475 | 5157.9813
-99.5735 | 53.6474 | 0.30262 | 0.043635 | 1.2915 | 2.2354 | 5.4368 | 265099.3074 | 5174.6111
-99.5366 | 53.4662 | 0.31424 | 0.042022 | 1.3642 | 2.1528 | 5.3574 | 275275.2884 | 5373.2414
-99.5 | 53.2852 | 0.34801 | 0.037944 | 1.5479 | 1.9439 | 5.1566 | 304854.8618 | 5950.6204
-99.4637 | 53.1042 | 0.34901 | 0.037835 | 1.5529 | 1.9383 | 5.1512 | 305732.4199 | 5967.7499
-99.4278 | 52.9233 | 0.27553 | 0.047926 | 1.0981 | 2.4553 | 5.6482 | 241360.1315 | 4711.2338
-99.3922 | 52.7424 | 0.25597 | 0.051589 | 0.93313 | 2.6429 | 5.8286 | 224226.5807 | 4376.7951
-99.357 | 52.5617 | 0.27995 | 0.047168 | 1.1323 | 2.4165 | 5.6108 | 245240.0803 | 4786.9685
-99.3221 | 52.381 | 0.28177 | 0.046864 | 1.146 | 2.4009 | 5.5958 | 246834.409 | 4818.0891
-99.2875 | 52.2005 | 0.25295 | 0.052204 | 0.90541 | 2.6744 | 5.8589 | 221583.6399 | 4325.2062
-99.2532 | 52.02 | 0.26196 | 0.050408 | 0.98633 | 2.5824 | 5.7704 | 229477.8057 | 4479.2965
-99.2192 | 51.8396 | 0.32334 | 0.040839 | 1.4175 | 2.0922 | 5.2991 | 283249.0492 | 5528.8853
-99.1856 | 51.6592 | 0.41947 | 0.03148 | 1.8392 | 1.6128 | 4.8382 | 367452.4961 | 7172.4962
-99.1522 | 51.479 | 0.37137 | 0.035557 | 1.6555 | 1.8216 | 5.039 | 325319.4872 | 6350.0801
-99.1192 | 51.2989 | 0.348 | 0.037945 | 1.5479 | 1.9439 | 5.1566 | 304852.0992 | 5950.5665
-99.0864 | 51.1188 | 0.32985 | 0.040033 | 1.4538 | 2.0509 | 5.2594 | 288947.7933 | 5640.1221
-99.054 | 50.9389 | 0.29211 | 0.045206 | 1.2207 | 2.3159 | 5.5142 | 255884.9649 | 4994.7516
-99.0218 | 50.759 | 0.29607 | 0.044602 | 1.248 | 2.285 | 5.4844 | 259353.0948 | 5062.4478
-98.9899 | 50.5793 | 0.3197 | 0.041304 | 1.3966 | 2.116 | 5.322 | 280060.9243 | 5466.6547
-98.9583 | 50.3996 | 0.34395 | 0.038392 | 1.5278 | 1.9669 | 5.1786 | 301298.7199 | 5881.2062
-98.927 | 50.22 | 0.37066 | 0.035626 | 1.6524 | 1.8251 | 5.0424 | 324695.6947 | 6337.904
-98.896 | 50.0406 | 0.39035 | 0.033828 | 1.7334 | 1.733 | 4.9538 | 341949.2233 | 6674.6845
-98.8652 | 49.8612 | 0.38926 | 0.033923 | 1.7292 | 1.7379 | 4.9585 | 340994.236 | 6656.0436
-98.8347 | 49.682 | 0.36082 | 0.036597 | 1.6086 | 1.8749 | 5.0902 | 316074.0508 | 6169.6136
-98.8044 | 49.5028 | 0.45231 | 0.029195 | 1.9422 | 1.4957 | 4.7256 | 396219.3438 | 7734.0112
-98.7744 | 49.3238 | 0.42882 | 0.030794 | 1.8702 | 1.5776 | 4.8044 | 375646.6036 | 7332.4412
-98.7447 | 49.1448 | 0.43506 | 0.030352 | 1.89 | 1.555 | 4.7826 | 381108.9236 | 7439.0631
-98.7152 | 48.966 | 0.44457 | 0.029703 | 1.9193 | 1.5217 | 4.7506 | 389441.0291 | 7601.7018
-113.6043 | 78.4621 | 0.48161 | 0.027418 | 2.0222 | 1.4047 | 4.6381 | 421888.7092 | 8235.0649
-113.3109 | 78.2947 | 0.47096 | 0.028038 | 1.9943 | 1.4364 | 4.6687 | 412561.1405 | 8052.9952
-113.0249 | 78.1267 | 0.43527 | 0.030337 | 1.8907 | 1.5542 | 4.7819 | 381294.7051 | 7442.6894
-112.7462 | 77.9584 | 0.45119 | 0.029267 | 1.939 | 1.4994 | 4.7292 | 395244.6711 | 7714.9861
-112.4745 | 77.7896 | 0.49029 | 0.026933 | 2.0441 | 1.3798 | 4.6142 | 429491.3684 | 8383.4651
-112.2096 | 77.6203 | 0.50669 | 0.026061 | 2.0834 | 1.3351 | 4.5713 | 443859.2299 | 8663.9189
-111.9511 | 77.4507 | 0.49744 | 0.026546 | 2.0616 | 1.36 | 4.5952 | 435758.5049 | 8505.7966
-111.6989 | 77.2807 | 0.47164 | 0.027998 | 1.9961 | 1.4344 | 4.6667 | 413155.37 | 8064.5943
-110.5248 | 76.4249 | 0.51604 | 0.025589 | 2.1047 | 1.3109 | 4.548 | 452054.8944 | 8823.8943
-110.306 | 76.2526 | 0.49923 | 0.026451 | 2.0658 | 1.3551 | 4.5905 | 437321.2035 | 8536.2998
-109.8831 | 75.9072 | 0.47387 | 0.027866 | 2.0021 | 1.4276 | 4.6602 | 415107.8793 | 8102.7064
-109.6786 | 75.734 | 0.4272 | 0.03091 | 1.8649 | 1.5835 | 4.8101 | 374231.1982 | 7304.8132
-109.4786 | 75.5605 | 0.42822 | 0.030837 | 1.8682 | 1.5798 | 4.8065 | 375122.6771 | 7322.2144
-109.2829 | 75.3867 | 0.56934 | 0.023193 | 2.2126 | 1.1882 | 4.43 | 498740.6618 | 9735.1781
-109.0914 | 75.2127 | 0.57991 | 0.022771 | 2.2317 | 1.1666 | 4.4092 | 507998.1534 | 9915.8799
-108.904 | 75.0383 | 0.52626 | 0.025092 | 2.1271 | 1.2855 | 4.5236 | 461005.2415 | 8998.6008
-108.7205 | 74.8636 | 0.43752 | 0.030181 | 1.8978 | 1.5462 | 4.7742 | 383271.808 | 7481.2815
-107.537 | 73.6339 | 0.43332 | 0.030474 | 1.8846 | 1.5612 | 4.7886 | 379587.7645 | 7409.3708
-107.3811 | 73.4573 | 0.41271 | 0.031996 | 1.816 | 1.6392 | 4.8636 | 361535.7275 | 7057.0037
-107.2282 | 73.2805 | 0.42413 | 0.031134 | 1.8548 | 1.595 | 4.8211 | 371537.2294 | 7252.2282
-107.0782 | 73.1034 | 0.47006 | 0.028092 | 1.9919 | 1.4392 | 4.6713 | 411771.7822 | 8037.5873
-106.9311 | 72.9262 | 0.52418 | 0.025191 | 2.1226 | 1.2906 | 4.5285 | 459185.5302 | 8963.0809
-106.7867 | 72.7487 | 0.54083 | 0.024416 | 2.1575 | 1.2508 | 4.4902 | 473771.0966 | 9247.7842
-106.645 | 72.571 | 0.54405 | 0.024271 | 2.1641 | 1.2434 | 4.4831 | 476591.1578 | 9302.8304
-106.506 | 72.3931 | 0.54424 | 0.024263 | 2.1644 | 1.243 | 4.4827 | 476754.5878 | 9306.0205
-106.3695 | 72.2151 | 0.54794 | 0.024099 | 2.1718 | 1.2346 | 4.4747 | 479994.0364 | 9369.253
-106.2354 | 72.0368 | 0.54388 | 0.024279 | 2.1637 | 1.2438 | 4.4835 | 476442.3852 | 9299.9264
-106.1038 | 71.8584 | 0.53364 | 0.024745 | 2.1427 | 1.2677 | 4.5065 | 467465.475 | 9124.7015
-105.9746 | 71.6798 | 0.51674 | 0.025554 | 2.1062 | 1.3092 | 4.5463 | 452661.8627 | 8835.7421
-105.8476 | 71.5011 | 0.51426 | 0.025677 | 2.1007 | 1.3155 | 4.5524 | 450492.7875 | 8793.4028
-105.7229 | 71.3221 | 0.51938 | 0.025424 | 2.1121 | 1.3025 | 4.5399 | 454974.7529 | 8880.8886
-105.6003 | 71.143 | 0.50592 | 0.026101 | 2.0816 | 1.3372 | 4.5732 | 443185.4068 | 8650.7662
-105.4798 | 70.9638 | 0.48894 | 0.027007 | 2.0408 | 1.3836 | 4.6179 | 428312.2982 | 8360.4503
-105.3614 | 70.7844 | 0.51284 | 0.025749 | 2.0975 | 1.3191 | 4.5559 | 449247.2566 | 8769.0906
-105.2451 | 70.6048 | 0.48046 | 0.027484 | 2.0193 | 1.408 | 4.6414 | 420887.1119 | 8215.5142
-105.1306 | 70.4251 | 0.47567 | 0.02776 | 2.0068 | 1.4222 | 4.655 | 416690.8828 | 8133.6058
-105.0181 | 70.2453 | 0.4961 | 0.026618 | 2.0583 | 1.3636 | 4.5987 | 434581.8469 | 8482.8288
-104.9075 | 70.0653 | 0.49431 | 0.026714 | 2.054 | 1.3686 | 4.6034 | 433016.0667 | 8452.2656
-104.7987 | 69.8852 | 0.4834 | 0.027317 | 2.0268 | 1.3995 | 4.6331 | 423459.5787 | 8265.7275
-104.6916 | 69.705 | 0.47092 | 0.028041 | 1.9942 | 1.4365 | 4.6688 | 412526.4257 | 8052.3176
-104.5863 | 69.5246 | 0.45268 | 0.02917 | 1.9433 | 1.4944 | 4.7244 | 396549.575 | 7740.4572
-104.4827 | 69.3441 | 0.44809 | 0.02947 | 1.9298 | 1.5097 | 4.7392 | 392523.5883 | 7661.8718
-104.3807 | 69.1635 | 0.47815 | 0.027617 | 2.0133 | 1.4148 | 4.6479 | 418856.0365 | 8175.8686
-104.2804 | 68.9828 | 0.48678 | 0.027127 | 2.0354 | 1.3897 | 4.6238 | 426419.6709 | 8323.5071
-104.1816 | 68.802 | 0.42162 | 0.03132 | 1.8465 | 1.6045 | 4.8303 | 369337.8981 | 7209.2983
-103.8016 | 68.0776 | 0.42784 | 0.030864 | 1.867 | 1.5812 | 4.8078 | 374787.5224 | 7315.6724
-103.7102 | 67.8962 | 0.46566 | 0.028358 | 1.9799 | 1.4528 | 4.6844 | 407917.0344 | 7962.3445
-103.6201 | 67.7148 | 0.4977 | 0.026532 | 2.0622 | 1.3592 | 4.5945 | 435987.1697 | 8510.2601
-103.5314 | 67.5333 | 0.49909 | 0.026458 | 2.0655 | 1.3555 | 4.5908 | 437202.9583 | 8533.9917
-103.444 | 67.3517 | 0.50202 | 0.026304 | 2.0725 | 1.3476 | 4.5832 | 439769.0543 | 8584.0806
-103.3579 | 67.17 | 0.50654 | 0.026069 | 2.083 | 1.3355 | 4.5717 | 443724.9167 | 8661.2972
-103.2731 | 66.9882 | 0.50335 | 0.026234 | 2.0756 | 1.344 | 4.5798 | 440934.7952 | 8606.8353
-103.1895 | 66.8064 | 0.48738 | 0.027094 | 2.0369 | 1.388 | 4.6221 | 426943.4814 | 8333.7316
-103.1071 | 66.6245 | 0.49614 | 0.026616 | 2.0584 | 1.3635 | 4.5986 | 434615.5006 | 8483.4857
-103.0259 | 66.4425 | 0.5082 | 0.025984 | 2.0869 | 1.3312 | 4.5675 | 445180.0024 | 8689.6997
-102.9458 | 66.2604 | 0.49645 | 0.026599 | 2.0592 | 1.3627 | 4.5978 | 434891.9506 | 8488.8819
-102.8668 | 66.0783 | 0.51471 | 0.025655 | 2.1017 | 1.3143 | 4.5513 | 450888.641 | 8801.1296
-102.789 | 65.8961 | 0.49822 | 0.026504 | 2.0634 | 1.3578 | 4.5931 | 436440.8473 | 8519.1156
-102.7122 | 65.7138 | 0.50092 | 0.026361 | 2.0699 | 1.3505 | 4.5861 | 438803.641 | 8565.2362
-102.6365 | 65.5315 | 0.48071 | 0.02747 | 2.0199 | 1.4073 | 4.6407 | 421103.1269 | 8219.7307
-102.5619 | 65.3492 | 0.50683 | 0.026054 | 2.0837 | 1.3348 | 4.5709 | 443983.1624 | 8666.338
-102.4883 | 65.1668 | 0.49093 | 0.026898 | 2.0457 | 1.378 | 4.6125 | 430053.314 | 8394.4341
-102.4156 | 64.9843 | 0.49759 | 0.026538 | 2.0619 | 1.3596 | 4.5948 | 435884.717 | 8508.2602
-102.344 | 64.8018 | 0.47877 | 0.027581 | 2.0149 | 1.413 | 4.6462 | 419398.7598 | 8186.4623
-102.2733 | 64.6193 | 0.41085 | 0.032141 | 1.8095 | 1.6466 | 4.8707 | 359901.8196 | 7025.1106
-102.2035 | 64.4367 | 0.40793 | 0.032371 | 1.7991 | 1.6584 | 4.882 | 357347.9754 | 6975.2608
-102.1346 | 64.254 | 0.36589 | 0.03609 | 1.6315 | 1.8489 | 5.0652 | 320517.2338 | 6256.3424
-102.0667 | 64.0714 | 0.41892 | 0.031521 | 1.8374 | 1.6149 | 4.8402 | 366974.1273 | 7163.1586
-101.9997 | 63.8887 | 0.42876 | 0.030798 | 1.87 | 1.5778 | 4.8046 | 375594.1784 | 7331.4179
-101.9335 | 63.7059 | 0.46575 | 0.028352 | 1.9802 | 1.4525 | 4.6841 | 407998.5607 | 7963.9359
-101.8681 | 63.5232 | 0.44773 | 0.029493 | 1.9288 | 1.5109 | 4.7403 | 392214.6028 | 7655.8406
-101.8036 | 63.3404 | 0.4321 | 0.03056 | 1.8807 | 1.5656 | 4.7929 | 378516.6269 | 7388.4627
-101.74 | 63.1576 | 0.44536 | 0.02965 | 1.9217 | 1.519 | 4.748 | 390139.1661 | 7615.3291
-101.6771 | 62.9747 | 0.44884 | 0.02942 | 1.9321 | 1.5072 | 4.7367 | 393184.1968 | 7674.7666
-101.615 | 62.7919 | 0.43332 | 0.030474 | 1.8846 | 1.5612 | 4.7886 | 379585.0952 | 7409.3187
-101.5537 | 62.609 | 0.43216 | 0.030555 | 1.8809 | 1.5654 | 4.7926 | 378574.9555 | 7389.6012
-101.4931 | 62.4261 | 0.44812 | 0.029468 | 1.9299 | 1.5096 | 4.7391 | 392551.0459 | 7662.4078
-101.4333 | 62.2432 | 0.45521 | 0.029008 | 1.9506 | 1.4861 | 4.7164 | 398764.8921 | 7783.6991
-101.3743 | 62.0603 | 0.46076 | 0.028659 | 1.9663 | 1.4682 | 4.6992 | 403623.1658 | 7878.5303
-101.3159 | 61.8774 | 0.46254 | 0.028549 | 1.9713 | 1.4626 | 4.6938 | 405184.8507 | 7909.0136
-101.2583 | 61.6944 | 0.47279 | 0.02793 | 1.9992 | 1.4309 | 4.6633 | 414162.8351 | 8084.2595
-101.2013 | 61.5115 | 0.48805 | 0.027057 | 2.0385 | 1.3861 | 4.6203 | 427528.1955 | 8345.145
-101.1451 | 61.3286 | 0.4839 | 0.027288 | 2.0281 | 1.398 | 4.6317 | 423900.0299 | 8274.3249
-101.0895 | 61.1456 | 0.45942 | 0.028742 | 1.9626 | 1.4725 | 4.7033 | 402454.1956 | 7855.7125
-101.0345 | 60.9627 | 0.45749 | 0.028864 | 1.9571 | 1.4787 | 4.7093 | 400758.8834 | 7822.6208
-100.9802 | 60.7798 | 0.43769 | 0.030169 | 1.8983 | 1.5456 | 4.7736 | 383417.9951 | 7484.135
-100.9266 | 60.5969 | 0.46635 | 0.028316 | 1.9818 | 1.4506 | 4.6823 | 408519.5786 | 7974.1059
-100.8735 | 60.4139 | 0.40667 | 0.032471 | 1.7946 | 1.6635 | 4.887 | 356239.3536 | 6953.621
-100.8211 | 60.231 | 0.35912 | 0.03677 | 1.6008 | 1.8838 | 5.0987 | 314588.3956 | 6140.6143
-100.7693 | 60.0482 | 0.34539 | 0.038232 | 1.535 | 1.9586 | 5.1707 | 302563.3031 | 5905.8903
-100.7181 | 59.8653 | 0.36133 | 0.036546 | 1.611 | 1.8723 | 5.0877 | 316524.0126 | 6178.3966
-100.6674 | 59.6824 | 0.34974 | 0.037756 | 1.5564 | 1.9343 | 5.1473 | 306374.0622 | 5980.2745
-100.6174 | 59.4996 | 0.33772 | 0.0391 | 1.4959 | 2.0031 | 5.2135 | 295841.712 | 5774.6881
-100.5679 | 59.3167 | 0.35266 | 0.037444 | 1.5705 | 1.9183 | 5.1319 | 308927.6824 | 6030.1199
-100.5189 | 59.1339 | 0.35223 | 0.037489 | 1.5684 | 1.9206 | 5.1341 | 308554.6677 | 6022.8389
-100.4705 | 58.9512 | 0.34086 | 0.03874 | 1.5121 | 1.9847 | 5.1957 | 298597.3852 | 5828.4775
-100.4226 | 58.7684 | 0.33332 | 0.039616 | 1.4726 | 2.0296 | 5.2389 | 291991.6774 | 5699.5372
-100.3753 | 58.5857 | 0.33034 | 0.039974 | 1.4565 | 2.0479 | 5.2565 | 289378.4384 | 5648.5281
-100.3284 | 58.403 | 0.29921 | 0.044132 | 1.2691 | 2.2609 | 5.4613 | 262108.7113 | 5116.2361
-100.2821 | 58.2203 | 0.31938 | 0.041346 | 1.3947 | 2.1182 | 5.3241 | 279774.5842 | 5461.0655
-100.2363 | 58.0377 | 0.34902 | 0.037834 | 1.5529 | 1.9383 | 5.1511 | 305745.042 | 5967.9963
-100.191 | 57.8551 | 0.3244 | 0.040706 | 1.4235 | 2.0854 | 5.2926 | 284171.8767 | 5546.8985
-100.1461 | 57.6725 | 0.29445 | 0.044847 | 1.2369 | 2.2975 | 5.4965 | 257934.9641 | 5034.7666
-100.1018 | 57.49 | 0.30201 | 0.043724 | 1.2875 | 2.24 | 5.4412 | 264557.1105 | 5164.0277
-100.0579 | 57.3075 | 0.32488 | 0.040646 | 1.4262 | 2.0823 | 5.2896 | 284592.2871 | 5555.1047
-100.0145 | 57.1251 | 0.30313 | 0.043562 | 1.2948 | 2.2317 | 5.4332 | 265541.8497 | 5183.2493
-99.9715 | 56.9427 | 0.27093 | 0.048738 | 1.0616 | 2.4969 | 5.6882 | 237339.014 | 4632.7435
-99.929 | 56.7603 | 0.27971 | 0.04721 | 1.1305 | 2.4186 | 5.6129 | 245025.4384 | 4782.7788
-99.8869 | 56.578 | 0.2792 | 0.047296 | 1.1265 | 2.423 | 5.6172 | 244574.9029 | 4773.9846
-99.8452 | 56.3958 | 0.27538 | 0.047953 | 1.097 | 2.4566 | 5.6495 | 241228.8871 | 4708.672
-99.804 | 56.2136 | 0.27914 | 0.047306 | 1.1261 | 2.4235 | 5.6176 | 244527.8752 | 4773.0666
-99.7632 | 56.0314 | 0.32515 | 0.040612 | 1.4278 | 2.0806 | 5.2879 | 284833.039 | 5559.8041
-99.7228 | 55.8493 | 0.29058 | 0.045443 | 1.2101 | 2.3281 | 5.5259 | 254552.4039 | 4968.7406
-99.6828 | 55.6673 | 0.26624 | 0.049597 | 1.0229 | 2.5409 | 5.7305 | 233228.5749 | 4552.5097
-99.6433 | 55.4853 | 0.23565 | 0.056037 | 0.73268 | 2.8708 | 6.0476 | 206426.6003 | 4029.3481
-99.6041 | 55.3034 | 0.28157 | 0.046897 | 1.1445 | 2.4026 | 5.5975 | 246655.9762 | 4814.6061
-99.5653 | 55.1215 | 0.23889 | 0.055276 | 0.76697 | 2.8318 | 6.0102 | 209268.2062 | 4084.8148
-99.5269 | 54.9397 | 0.24049 | 0.054908 | 0.78354 | 2.813 | 5.9921 | 210669.6738 | 4112.1708
-99.4889 | 54.758 | 0.23162 | 0.057012 | 0.68873 | 2.9208 | 6.0957 | 202894.8781 | 3960.4105
-99.4512 | 54.5763 | 0.24826 | 0.053189 | 0.86101 | 2.7249 | 5.9074 | 217479.4074 | 4245.0935
-99.414 | 54.3947 | 0.27103 | 0.048721 | 1.0624 | 2.496 | 5.6873 | 237425.6685 | 4634.435
-99.377 | 54.2132 | 0.29515 | 0.04474 | 1.2417 | 2.292 | 5.4912 | 258551.7344 | 5046.8056
-99.3405 | 54.0317 | 0.29724 | 0.044425 | 1.2559 | 2.2759 | 5.4757 | 260384.0295 | 5082.5711
-99.3043 | 53.8503 | 0.31828 | 0.041488 | 1.3883 | 2.1255 | 5.3311 | 278813.9859 | 5442.315
-99.2684 | 53.669 | 0.29031 | 0.045485 | 1.2081 | 2.3302 | 5.528 | 254313.3202 | 4964.0738
-99.2329 | 53.4877 | 0.29595 | 0.044619 | 1.2472 | 2.2859 | 5.4853 | 259249.7494 | 5060.4305
-99.1977 | 53.3066 | 0.36389 | 0.036289 | 1.6225 | 1.8591 | 5.075 | 318763.5339 | 6222.111
-99.1629 | 53.1255 | 0.35649 | 0.037041 | 1.5886 | 1.8976 | 5.1121 | 312288.5917 | 6095.7233
-99.1284 | 52.9444 | 0.22598 | 0.058435 | 0.62462 | 2.9937 | 6.1658 | 197954.8475 | 3863.9835
-99.0942 | 52.7635 | 0.21032 | 0.062785 | 0.42863 | 3.2165 | 6.38 | 184241.3301 | 3596.3022
-99.0603 | 52.5827 | 0.23254 | 0.056785 | 0.69898 | 2.9091 | 6.0845 | 203707.7956 | 3976.2783
-99.0268 | 52.4019 | 0.23975 | 0.055078 | 0.7759 | 2.8217 | 6.0004 | 210020.9929 | 4099.5089
-98.9935 | 52.2212 | 0.23916 | 0.055214 | 0.76976 | 2.8287 | 6.0071 | 209502.4636 | 4089.3874
-98.9606 | 52.0406 | 0.24404 | 0.054111 | 0.81949 | 2.7721 | 5.9528 | 213775.7808 | 4172.8005
-98.9279 | 51.8601 | 0.27475 | 0.048062 | 1.092 | 2.4623 | 5.6549 | 240678.251 | 4697.9238
-98.8956 | 51.6797 | 0.39555 | 0.033384 | 1.7534 | 1.7103 | 4.9319 | 346500.5027 | 6763.5233
-98.8635 | 51.4993 | 0.41845 | 0.031557 | 1.8358 | 1.6167 | 4.842 | 366558.2441 | 7155.0408
-98.8318 | 51.3191 | 0.45226 | 0.029197 | 1.9421 | 1.4958 | 4.7257 | 396184.0639 | 7733.3226
-98.8003 | 51.1389 | 0.43895 | 0.030083 | 1.9022 | 1.5412 | 4.7694 | 384518.4884 | 7505.6161
-98.7691 | 50.9589 | 0.41104 | 0.032126 | 1.8101 | 1.6458 | 4.87 | 360069.213 | 7028.378
-98.7382 | 50.7789 | 0.41197 | 0.032053 | 1.8134 | 1.6421 | 4.8664 | 360881.8152 | 7044.2396
-98.7076 | 50.5991 | 0.37821 | 0.034914 | 1.6845 | 1.7887 | 5.0073 | 331313.7737 | 6467.0857
-98.6772 | 50.4193 | 0.34686 | 0.03807 | 1.5423 | 1.9504 | 5.1627 | 303847.6422 | 5930.96
-98.6471 | 50.2396 | 0.37713 | 0.035014 | 1.68 | 1.7938 | 5.0122 | 330367.8418 | 6448.6215
-98.6173 | 50.0601 | 0.39418 | 0.0335 | 1.7482 | 1.7162 | 4.9377 | 345300.1312 | 6740.0927
-98.5877 | 49.8806 | 0.40726 | 0.032424 | 1.7967 | 1.6611 | 4.8847 | 356757.9563 | 6963.7439
-98.5584 | 49.7013 | 0.40057 | 0.032965 | 1.7723 | 1.6888 | 4.9113 | 350899.2338 | 6849.3844
-98.5293 | 49.522 | 0.45318 | 0.029138 | 1.9447 | 1.4928 | 4.7228 | 396986.9185 | 7748.9939
-98.5005 | 49.3429 | 0.47368 | 0.027877 | 2.0016 | 1.4282 | 4.6607 | 414944.5542 | 8099.5183
-98.4719 | 49.1639 | 0.42576 | 0.031015 | 1.8602 | 1.5889 | 4.8153 | 372968.915 | 7280.174
-98.4436 | 48.9849 | 0.39485 | 0.033443 | 1.7508 | 1.7133 | 4.9348 | 345891.2709 | 6751.6314
-112.7646 | 78.5205 | 0.4472 | 0.029528 | 1.9272 | 1.5127 | 4.742 | 391746.629 | 7646.706
-112.4808 | 78.3523 | 0.44349 | 0.029775 | 1.9161 | 1.5254 | 4.7542 | 388500.0976 | 7583.3352
-111.9349 | 78.0147 | 0.46487 | 0.028406 | 1.9778 | 1.4553 | 4.6868 | 407224.2445 | 7948.8216
-111.6723 | 77.8453 | 0.5263 | 0.02509 | 2.1272 | 1.2854 | 4.5235 | 461039.535 | 8999.2702
-111.4163 | 77.6754 | 0.53635 | 0.02462 | 2.1483 | 1.2613 | 4.5003 | 469843.3235 | 9171.1159
-111.1666 | 77.5051 | 0.51939 | 0.025424 | 2.1121 | 1.3025 | 4.5399 | 454986.0843 | 8881.1098
-110.923 | 77.3345 | 0.48425 | 0.027269 | 2.029 | 1.397 | 4.6308 | 424205.1888 | 8280.2815
-110.0056 | 76.6483 | 0.51079 | 0.025852 | 2.0928 | 1.3244 | 4.561 | 447448.3148 | 8733.9761
-109.7896 | 76.4758 | 0.51258 | 0.025762 | 2.0969 | 1.3198 | 4.5565 | 449021.8103 | 8764.69
-109.5784 | 76.3031 | 0.5342 | 0.024719 | 2.1439 | 1.2664 | 4.5052 | 467961.6247 | 9134.3861
-109.3721 | 76.13 | 0.48127 | 0.027438 | 2.0214 | 1.4056 | 4.6391 | 421595.8882 | 8229.3492
-109.1704 | 75.9566 | 0.49222 | 0.026827 | 2.0489 | 1.3744 | 4.609 | 431184.6832 | 8416.5178
-108.9732 | 75.7829 | 0.46928 | 0.028139 | 1.9898 | 1.4416 | 4.6736 | 411087.0101 | 8024.2209
-108.7803 | 75.6089 | 0.41937 | 0.031488 | 1.8389 | 1.6131 | 4.8385 | 367368.8472 | 7170.8634
-108.5917 | 75.4346 | 0.48687 | 0.027122 | 2.0356 | 1.3895 | 4.6235 | 426500.1289 | 8325.0776
-108.4071 | 75.2601 | 0.56181 | 0.023504 | 2.1986 | 1.2041 | 4.4454 | 492146.6283 | 9606.4657
-108.2264 | 75.0853 | 0.56127 | 0.023527 | 2.1976 | 1.2053 | 4.4465 | 491675.3479 | 9597.2666
-108.0496 | 74.9101 | 0.48395 | 0.027286 | 2.0282 | 1.3979 | 4.6316 | 423940.2701 | 8275.1104
-106.9093 | 73.6775 | 0.43052 | 0.030672 | 1.8756 | 1.5714 | 4.7984 | 377136.0889 | 7361.5152
-106.7592 | 73.5004 | 0.4274 | 0.030896 | 1.8655 | 1.5828 | 4.8094 | 374398.1803 | 7308.0726
-106.612 | 73.3232 | 0.41736 | 0.031639 | 1.8321 | 1.6209 | 4.846 | 365608.7914 | 7136.5079
-106.4676 | 73.1458 | 0.46172 | 0.028599 | 1.969 | 1.4652 | 4.6963 | 404469.3094 | 7895.0466
-106.3259 | 72.9681 | 0.51015 | 0.025885 | 2.0914 | 1.3261 | 4.5626 | 446889.1316 | 8723.0611
-106.187 | 72.7903 | 0.53396 | 0.02473 | 2.1434 | 1.267 | 4.5057 | 467747.03 | 9130.1973
-106.0506 | 72.6122 | 0.54462 | 0.024246 | 2.1652 | 1.2422 | 4.4819 | 477084.0363 | 9312.4512
-105.9167 | 72.434 | 0.55022 | 0.023999 | 2.1763 | 1.2295 | 4.4697 | 481995.9576 | 9408.3295
-105.7854 | 72.2556 | 0.55726 | 0.023696 | 2.19 | 1.214 | 4.4548 | 488163.3979 | 9528.715
-105.6564 | 72.077 | 0.56756 | 0.023266 | 2.2093 | 1.192 | 4.4336 | 497179.3209 | 9704.7015
-105.5297 | 71.8983 | 0.55907 | 0.02362 | 2.1934 | 1.21 | 4.451 | 489744.2985 | 9559.5734
-105.4054 | 71.7193 | 0.54844 | 0.024077 | 2.1728 | 1.2335 | 4.4736 | 480430.0031 | 9377.7628
-105.2832 | 71.5402 | 0.55779 | 0.023674 | 2.191 | 1.2128 | 4.4537 | 488619.9058 | 9537.6258
-105.1632 | 71.361 | 0.53244 | 0.024801 | 2.1402 | 1.2706 | 4.5092 | 466416.2542 | 9104.2212
-105.0453 | 71.1816 | 0.50723 | 0.026034 | 2.0846 | 1.3337 | 4.5699 | 444330.1717 | 8673.1115
-104.9294 | 71.002 | 0.49653 | 0.026594 | 2.0594 | 1.3625 | 4.5976 | 434961.2193 | 8490.234
-104.8155 | 70.8223 | 0.51963 | 0.025412 | 2.1127 | 1.3019 | 4.5393 | 455197.8867 | 8885.244
-104.7036 | 70.6424 | 0.52097 | 0.025347 | 2.1156 | 1.2985 | 4.5361 | 456365.8809 | 8908.0427
-104.5935 | 70.4624 | 0.48811 | 0.027053 | 2.0387 | 1.386 | 4.6201 | 427583.5885 | 8346.2262
-104.4853 | 70.2823 | 0.50413 | 0.026194 | 2.0774 | 1.3419 | 4.5778 | 441615.5947 | 8620.1242
-104.3789 | 70.102 | 0.48817 | 0.02705 | 2.0389 | 1.3858 | 4.62 | 427636.9802 | 8347.2684
-104.2743 | 69.9216 | 0.50319 | 0.026243 | 2.0752 | 1.3444 | 4.5802 | 440791.6249 | 8604.0407
-104.1714 | 69.7411 | 0.47587 | 0.027749 | 2.0074 | 1.4216 | 4.6544 | 416865.0106 | 8137.0047
-104.0701 | 69.5605 | 0.4721 | 0.02797 | 1.9974 | 1.4329 | 4.6653 | 413563.5126 | 8072.5611
-103.9705 | 69.3797 | 0.51092 | 0.025846 | 2.0931 | 1.3241 | 4.5607 | 447563.1195 | 8736.217
-103.8725 | 69.1988 | 0.50152 | 0.02633 | 2.0713 | 1.3489 | 4.5845 | 439329.5358 | 8575.5014
-103.776 | 69.0178 | 0.52379 | 0.025211 | 2.1217 | 1.2916 | 4.5294 | 458836.1402 | 8956.261
-103.681 | 68.8367 | 0.46082 | 0.028655 | 1.9665 | 1.468 | 4.699 | 403681.0852 | 7879.6608
-103.3157 | 68.1113 | 0.42311 | 0.031209 | 1.8514 | 1.5989 | 4.8248 | 370642.3024 | 7234.7597
-103.2279 | 67.9297 | 0.45407 | 0.029081 | 1.9473 | 1.4899 | 4.72 | 397766.3968 | 7764.2089
-103.1414 | 67.7481 | 0.48533 | 0.027208 | 2.0317 | 1.3939 | 4.6278 | 425147.7915 | 8298.6806
-103.0561 | 67.5663 | 0.49528 | 0.026661 | 2.0564 | 1.3659 | 4.6008 | 433868.4976 | 8468.9046
-102.9721 | 67.3844 | 0.50572 | 0.026111 | 2.0812 | 1.3377 | 4.5737 | 443011.2186 | 8647.3661
-102.8894 | 67.2025 | 0.50998 | 0.025893 | 2.091 | 1.3265 | 4.563 | 446742.4051 | 8720.1971
-102.8079 | 67.0205 | 0.51405 | 0.025688 | 2.1002 | 1.316 | 4.5529 | 450309.3189 | 8789.8215
-102.7275 | 66.8384 | 0.49485 | 0.026685 | 2.0553 | 1.3671 | 4.602 | 433487.183 | 8461.4615
-102.6484 | 66.6563 | 0.47734 | 0.027663 | 2.0112 | 1.4172 | 4.6502 | 418152.2998 | 8162.132
-102.5703 | 66.4741 | 0.48261 | 0.027362 | 2.0248 | 1.4018 | 4.6353 | 422766.2723 | 8252.1945
-102.4934 | 66.2918 | 0.48648 | 0.027144 | 2.0346 | 1.3906 | 4.6246 | 426158.9584 | 8318.4181
-102.4176 | 66.1095 | 0.50901 | 0.025942 | 2.0888 | 1.329 | 4.5654 | 445894.4743 | 8703.6459
-102.3428 | 65.9271 | 0.48551 | 0.027198 | 2.0322 | 1.3934 | 4.6273 | 425310.3954 | 8301.8546
-102.269 | 65.7446 | 0.45956 | 0.028734 | 1.963 | 1.472 | 4.7029 | 402578.227 | 7858.1336
-102.1963 | 65.5621 | 0.45901 | 0.028768 | 1.9614 | 1.4738 | 4.7046 | 402094.3403 | 7848.6883
-102.1246 | 65.3795 | 0.50486 | 0.026156 | 2.0791 | 1.34 | 4.5759 | 442255.6535 | 8632.6179
-102.0539 | 65.1969 | 0.49101 | 0.026894 | 2.0459 | 1.3778 | 4.6123 | 430122.0228 | 8395.7752
-101.9841 | 65.0142 | 0.50779 | 0.026005 | 2.0859 | 1.3323 | 4.5685 | 444820.2165 | 8682.6769
-101.9153 | 64.8315 | 0.42436 | 0.031117 | 1.8556 | 1.5942 | 4.8203 | 371742.1286 | 7256.2277
-101.8474 | 64.6488 | 0.4287 | 0.030802 | 1.8698 | 1.578 | 4.8048 | 375540.9419 | 7330.3787
-101.7804 | 64.466 | 0.35248 | 0.037463 | 1.5697 | 1.9192 | 5.1328 | 308776.3752 | 6027.1665
-101.7143 | 64.2832 | 0.41305 | 0.03197 | 1.8172 | 1.6378 | 4.8623 | 361828.1683 | 7062.712
-101.649 | 64.1003 | 0.4788 | 0.027579 | 2.015 | 1.4129 | 4.6461 | 419428.1951 | 8187.0368
-101.5846 | 63.9174 | 0.50712 | 0.026039 | 2.0844 | 1.334 | 4.5702 | 444235.0347 | 8671.2544
-101.5211 | 63.7345 | 0.44868 | 0.029431 | 1.9316 | 1.5078 | 4.7373 | 393040.4847 | 7671.9614
-101.4583 | 63.5516 | 0.42503 | 0.031068 | 1.8578 | 1.5916 | 4.8179 | 372328.3213 | 7267.6699
-101.3964 | 63.3686 | 0.43064 | 0.030663 | 1.876 | 1.5709 | 4.798 | 377240.9052 | 7363.5612
-101.3352 | 63.1856 | 0.44305 | 0.029805 | 1.9147 | 1.5269 | 4.7557 | 388113.5334 | 7575.7897
-101.2749 | 63.0026 | 0.44595 | 0.029611 | 1.9235 | 1.517 | 4.7461 | 390650.6299 | 7625.3126
-101.2152 | 62.8195 | 0.43677 | 0.030233 | 1.8954 | 1.5489 | 4.7768 | 382607.9053 | 7468.3225
-101.1564 | 62.6365 | 0.4479 | 0.029482 | 1.9293 | 1.5104 | 4.7398 | 392363.2991 | 7658.7431
-101.0982 | 62.4534 | 0.4589 | 0.028775 | 1.9611 | 1.4742 | 4.705 | 401996.1441 | 7846.7716
-101.0408 | 62.2704 | 0.46033 | 0.028686 | 1.9651 | 1.4696 | 4.7006 | 403245.1176 | 7871.1509
-100.9841 | 62.0873 | 0.46927 | 0.028139 | 1.9898 | 1.4416 | 4.6736 | 411080.0091 | 8024.0843
-100.9281 | 61.9042 | 0.45266 | 0.029172 | 1.9432 | 1.4945 | 4.7245 | 396534.0439 | 7740.154
-100.8727 | 61.7211 | 0.46361 | 0.028483 | 1.9743 | 1.4592 | 4.6905 | 406125.6525 | 7927.3776
-100.8181 | 61.538 | 0.47451 | 0.027829 | 2.0038 | 1.4257 | 4.6583 | 415667.7685 | 8113.6351
-100.764 | 61.3549 | 0.46742 | 0.028251 | 1.9847 | 1.4473 | 4.6791 | 409457.9629 | 7992.4227
-100.7107 | 61.1718 | 0.48548 | 0.0272 | 2.0321 | 1.3935 | 4.6274 | 425278.556 | 8301.2331
-100.6579 | 60.9887 | 0.50804 | 0.025992 | 2.0865 | 1.3316 | 4.5679 | 445044.6174 | 8687.0571
-100.6058 | 60.8056 | 0.51711 | 0.025536 | 2.1071 | 1.3082 | 4.5454 | 452991.6118 | 8842.1786
-100.5543 | 60.6226 | 0.4615 | 0.028613 | 1.9684 | 1.4659 | 4.697 | 404270.6592 | 7891.169
-100.5034 | 60.4395 | 0.37897 | 0.034845 | 1.6876 | 1.7851 | 5.0039 | 331973.5473 | 6479.9641
-100.4531 | 60.2564 | 0.35739 | 0.036948 | 1.5928 | 1.8929 | 5.1075 | 313072.1425 | 6111.0178
-100.4033 | 60.0734 | 0.3544 | 0.03726 | 1.5788 | 1.9088 | 5.1228 | 310458.4601 | 6060
-100.3542 | 59.8904 | 0.35234 | 0.037478 | 1.569 | 1.92 | 5.1336 | 308649.4921 | 6024.6898
-100.3055 | 59.7074 | 0.35792 | 0.036894 | 1.5953 | 1.8901 | 5.1048 | 313533.6209 | 6120.0256
-100.2575 | 59.5244 | 0.34407 | 0.038378 | 1.5284 | 1.9661 | 5.1779 | 301409.2468 | 5883.3637
-100.21 | 59.3414 | 0.3474 | 0.038011 | 1.5449 | 1.9473 | 5.1598 | 304319.9416 | 5940.179
-100.163 | 59.1584 | 0.35313 | 0.037394 | 1.5728 | 1.9157 | 5.1294 | 309343.6357 | 6038.2391
-100.1165 | 58.9755 | 0.33261 | 0.039701 | 1.4688 | 2.0339 | 5.2431 | 291367.2597 | 5687.3489
-100.0706 | 58.7926 | 0.30849 | 0.042805 | 1.3289 | 2.1929 | 5.396 | 270236.0891 | 5274.8786
-100.0251 | 58.6098 | 0.31266 | 0.042234 | 1.3546 | 2.1637 | 5.3678 | 273889.197 | 5346.1855
-99.9802 | 58.4269 | 0.27858 | 0.0474 | 1.1219 | 2.4283 | 5.6223 | 244040.1571 | 4763.5466
-99.9357 | 58.2441 | 0.29919 | 0.044135 | 1.269 | 2.2611 | 5.4615 | 262091.932 | 5115.9086
-99.8917 | 58.0614 | 0.26846 | 0.049187 | 1.0414 | 2.5199 | 5.7103 | 235175.1294 | 4590.5055
-99.8482 | 57.8786 | 0.28201 | 0.046825 | 1.1478 | 2.3989 | 5.5939 | 247038.7616 | 4822.0779
-99.8052 | 57.6959 | 0.32111 | 0.041122 | 1.4047 | 2.1067 | 5.3131 | 281295.1331 | 5490.7458
-99.7626 | 57.5133 | 0.34345 | 0.038448 | 1.5252 | 1.9697 | 5.1814 | 300858.7478 | 5872.6182
-99.7205 | 57.3307 | 0.34114 | 0.038708 | 1.5135 | 1.983 | 5.1941 | 298843.0108 | 5833.272
-99.6788 | 57.1481 | 0.29829 | 0.044268 | 1.263 | 2.2679 | 5.468 | 261305.9748 | 5100.5671
-99.6376 | 56.9656 | 0.31719 | 0.04163 | 1.3818 | 2.1328 | 5.3381 | 277862.1196 | 5423.7351
-99.5968 | 56.7831 | 0.32814 | 0.040242 | 1.4444 | 2.0616 | 5.2697 | 287447.4397 | 5610.8359
-99.5564 | 56.6007 | 0.30209 | 0.043713 | 1.288 | 2.2394 | 5.4406 | 264626.5929 | 5165.3839
-99.5164 | 56.4183 | 0.28242 | 0.046757 | 1.1508 | 2.3954 | 5.5906 | 247397.2728 | 4829.0759
-99.4769 | 56.236 | 0.34039 | 0.038794 | 1.5097 | 1.9874 | 5.1984 | 298181.6094 | 5820.3617
-99.4377 | 56.0537 | 0.32199 | 0.041011 | 1.4098 | 2.101 | 5.3076 | 282059.3875 | 5505.6637
-99.399 | 55.8715 | 0.3143 | 0.042014 | 1.3646 | 2.1524 | 5.357 | 275323.8343 | 5374.189
-99.3606 | 55.6893 | 0.24092 | 0.05481 | 0.78796 | 2.808 | 5.9872 | 211046.6737 | 4119.5297
-99.3226 | 55.5072 | 0.22236 | 0.059384 | 0.58185 | 3.0423 | 6.2125 | 194790.7894 | 3802.2226
-99.2851 | 55.3252 | 0.24876 | 0.053084 | 0.86575 | 2.7195 | 5.9022 | 217910.3076 | 4253.5045
-99.2478 | 55.1432 | 0.22107 | 0.059732 | 0.56618 | 3.0601 | 6.2296 | 193656.8291 | 3780.0883
-99.211 | 54.9613 | 0.2206 | 0.059861 | 0.56039 | 3.0667 | 6.236 | 193241.243 | 3771.9762
-99.1745 | 54.7794 | 0.21885 | 0.060338 | 0.5389 | 3.0911 | 6.2595 | 191713.7894 | 3742.1611
-99.1384 | 54.5976 | 0.2264 | 0.058325 | 0.62959 | 2.988 | 6.1603 | 198329.4121 | 3871.2948
-99.1026 | 54.4159 | 0.23251 | 0.056792 | 0.69866 | 2.9095 | 6.0848 | 203682.4562 | 3975.7837
-99.0672 | 54.2343 | 0.26638 | 0.049571 | 1.024 | 2.5396 | 5.7292 | 233351.5095 | 4554.9093
-99.0321 | 54.0527 | 0.22949 | 0.057541 | 0.66493 | 2.9478 | 6.1217 | 201032.379 | 3924.0554
-98.9974 | 53.8712 | 0.27584 | 0.047872 | 1.1006 | 2.4525 | 5.6455 | 241634.4024 | 4716.5874
-98.963 | 53.6897 | 0.39556 | 0.033383 | 1.7535 | 1.7102 | 4.9319 | 346510.4643 | 6763.7178
-98.9289 | 53.5084 | 0.45934 | 0.028747 | 1.9624 | 1.4728 | 4.7036 | 402384.2952 | 7854.3481
-98.8952 | 53.3271 | 0.47721 | 0.027671 | 2.0109 | 1.4176 | 4.6506 | 418039.1962 | 8159.9243
-98.8617 | 53.1459 | 0.46464 | 0.02842 | 1.9771 | 1.456 | 4.6875 | 407023.827 | 7944.9095
-98.8286 | 52.9648 | 0.33251 | 0.039713 | 1.4682 | 2.0346 | 5.2437 | 291274.536 | 5685.539
-98.7958 | 52.7837 | 0.38375 | 0.03441 | 1.7072 | 1.7629 | 4.9825 | 336166.2244 | 6561.8032
-98.7633 | 52.6028 | 0.28078 | 0.047029 | 1.1386 | 2.4093 | 5.604 | 245967.0323 | 4801.1583
-98.7311 | 52.4219 | 0.24452 | 0.054004 | 0.82429 | 2.7667 | 5.9475 | 214197.7935 | 4181.038
-98.6992 | 52.2411 | 0.25978 | 0.050832 | 0.96725 | 2.6041 | 5.7913 | 227566.2365 | 4441.9836
-98.6676 | 52.0604 | 0.26849 | 0.049182 | 1.0416 | 2.5196 | 5.71 | 235200.9651 | 4591.0098
-98.6363 | 51.8798 | 0.28229 | 0.046778 | 1.1499 | 2.3965 | 5.5916 | 247285.2425 | 4826.8891
-98.6053 | 51.6993 | 0.38606 | 0.034204 | 1.7165 | 1.7523 | 4.9723 | 338191.3702 | 6601.3331
-98.5745 | 51.5188 | 0.37305 | 0.035397 | 1.6627 | 1.8134 | 5.0311 | 326795.0445 | 6378.8823
-98.5441 | 51.3385 | 0.36308 | 0.036369 | 1.6189 | 1.8632 | 5.079 | 318060.6068 | 6208.3902
-98.5139 | 51.1582 | 0.39631 | 0.03332 | 1.7563 | 1.707 | 4.9288 | 347165.3993 | 6776.5018
-98.484 | 50.9781 | 0.38652 | 0.034164 | 1.7183 | 1.7502 | 4.9704 | 338591.3984 | 6609.1414
-98.4543 | 50.798 | 0.45597 | 0.02896 | 1.9528 | 1.4836 | 4.7141 | 399429.598 | 7796.6738
-98.4249 | 50.6181 | 0.48695 | 0.027117 | 2.0358 | 1.3893 | 4.6233 | 426569.7459 | 8326.4365
-98.3958 | 50.4382 | 0.48414 | 0.027275 | 2.0287 | 1.3973 | 4.6311 | 424110.2735 | 8278.4288
-98.3669 | 50.2585 | 0.47493 | 0.027804 | 2.0049 | 1.4244 | 4.6571 | 416035.2989 | 8120.8091
-98.3383 | 50.0788 | 0.40617 | 0.032511 | 1.7928 | 1.6656 | 4.889 | 355802.1286 | 6945.0866
-98.3099 | 49.8993 | 0.39125 | 0.03375 | 1.7369 | 1.7291 | 4.95 | 342737.2312 | 6690.0661
-98.2818 | 49.7198 | 0.39144 | 0.033734 | 1.7377 | 1.7282 | 4.9492 | 342903.626 | 6693.314
-98.2539 | 49.5405 | 0.39744 | 0.033225 | 1.7606 | 1.7021 | 4.9241 | 348161.3524 | 6795.9423
-98.2263 | 49.3612 | 0.41091 | 0.032135 | 1.8097 | 1.6463 | 4.8705 | 359961.4432 | 7026.2744
-98.1989 | 49.1821 | 0.43073 | 0.030657 | 1.8763 | 1.5706 | 4.7976 | 377320.7648 | 7365.12
-98.1717 | 49.0031 | 0.42851 | 0.030816 | 1.8692 | 1.5787 | 4.8055 | 375377.0239 | 7327.1791
-111.9172 | 78.5766 | 0.42841 | 0.030823 | 1.8688 | 1.5791 | 4.8058 | 375291.1287 | 7325.5025
-111.6433 | 78.4078 | 0.45189 | 0.029222 | 1.941 | 1.497 | 4.7269 | 395856.5453 | 7726.9296
-111.3766 | 78.2385 | 0.43224 | 0.03055 | 1.8811 | 1.5651 | 4.7924 | 378639.9149 | 7390.8692
-111.1167 | 78.0689 | 0.47927 | 0.027552 | 2.0162 | 1.4115 | 4.6447 | 419842.6316 | 8195.1264
-110.8635 | 77.8988 | 0.52831 | 0.024995 | 2.1315 | 1.2805 | 4.5188 | 462800.6276 | 9033.6459
-110.6167 | 77.7283 | 0.53835 | 0.024529 | 2.1525 | 1.2566 | 4.4958 | 471590.5056 | 9205.2201
-110.376 | 77.5574 | 0.55009 | 0.024005 | 2.1761 | 1.2298 | 4.47 | 481879.2447 | 9406.0513
-110.1412 | 77.3862 | 0.52929 | 0.024948 | 2.1335 | 1.2781 | 4.5165 | 463654.9101 | 9050.3211
-109.4705 | 76.8704 | 0.51327 | 0.025727 | 2.0985 | 1.318 | 4.5548 | 449627.0614 | 8776.5042
-109.2574 | 76.6977 | 0.51834 | 0.025475 | 2.1098 | 1.3051 | 4.5424 | 454067.0908 | 8863.1714
-109.0494 | 76.5248 | 0.54526 | 0.024217 | 2.1665 | 1.2407 | 4.4805 | 477650.3394 | 9323.5051
-108.8461 | 76.3515 | 0.56908 | 0.023204 | 2.2122 | 1.1887 | 4.4306 | 498517.5145 | 9730.8224
-108.6475 | 76.1779 | 0.51692 | 0.025545 | 2.1067 | 1.3087 | 4.5459 | 452825.3468 | 8838.9332
-108.4533 | 76.004 | 0.52234 | 0.02528 | 2.1186 | 1.2951 | 4.5328 | 457569.4675 | 8931.5362
-108.2635 | 75.8299 | 0.51646 | 0.025568 | 2.1056 | 1.3099 | 4.547 | 452419.4285 | 8831.0099
-108.0779 | 75.6554 | 0.51794 | 0.025495 | 2.1089 | 1.3061 | 4.5434 | 453715.3609 | 8856.3058
-107.8964 | 75.4806 | 0.54832 | 0.024083 | 2.1726 | 1.2338 | 4.4738 | 480324.2786 | 9375.6991
-107.7188 | 75.3056 | 0.55161 | 0.023939 | 2.179 | 1.2264 | 4.4668 | 483211.4781 | 9432.0559
-107.545 | 75.1303 | 0.56702 | 0.023289 | 2.2083 | 1.1931 | 4.4347 | 496705.792 | 9695.4584
-107.3749 | 74.9548 | 0.53568 | 0.024651 | 2.147 | 1.2629 | 4.5018 | 469257.0395 | 9159.6719
-106.2787 | 73.7192 | 0.42605 | 0.030994 | 1.8611 | 1.5878 | 4.8142 | 373222.5776 | 7285.1254
-106.1344 | 73.5418 | 0.47291 | 0.027923 | 1.9995 | 1.4305 | 4.663 | 414267.6079 | 8086.3047
-105.9929 | 73.3642 | 0.4671 | 0.02827 | 1.9839 | 1.4483 | 4.6801 | 409175.2786 | 7986.9048
-105.8542 | 73.1864 | 0.43942 | 0.030051 | 1.9036 | 1.5395 | 4.7678 | 384935.6974 | 7513.7599
-105.7181 | 73.0084 | 0.45654 | 0.028924 | 1.9544 | 1.4818 | 4.7123 | 399929.3207 | 7806.4282
-105.5846 | 72.8302 | 0.50724 | 0.026033 | 2.0847 | 1.3337 | 4.5699 | 444343.8107 | 8673.3777
-105.4536 | 72.6518 | 0.52586 | 0.025111 | 2.1262 | 1.2865 | 4.5245 | 460649.3423 | 8991.6538
-105.3251 | 72.4732 | 0.52031 | 0.025379 | 2.1141 | 1.3002 | 4.5377 | 455788.4147 | 8896.7709
-105.1989 | 72.2945 | 0.52809 | 0.025005 | 2.131 | 1.281 | 4.5193 | 462605.6238 | 9029.8395
-105.075 | 72.1156 | 0.53688 | 0.024596 | 2.1494 | 1.2601 | 4.4991 | 470303.6902 | 9180.1021
-104.9534 | 71.9365 | 0.51106 | 0.025838 | 2.0935 | 1.3237 | 4.5603 | 447692.508 | 8738.7427
-104.834 | 71.7572 | 0.52512 | 0.025146 | 2.1246 | 1.2883 | 4.5262 | 460005.0139 | 8979.0768
-104.7166 | 71.5778 | 0.55897 | 0.023624 | 2.1932 | 1.2103 | 4.4512 | 489655.9753 | 9557.8494
-104.6014 | 71.3982 | 0.54413 | 0.024268 | 2.1642 | 1.2433 | 4.483 | 476653.867 | 9304.0545
-104.4882 | 71.2185 | 0.50398 | 0.026201 | 2.0771 | 1.3423 | 4.5782 | 441484.5818 | 8617.5669
-104.377 | 71.0386 | 0.47657 | 0.027709 | 2.0092 | 1.4195 | 4.6524 | 417471.3207 | 8148.8396
-104.2677 | 70.8586 | 0.52857 | 0.024982 | 2.132 | 1.2799 | 4.5181 | 463031.3829 | 9038.1501
-104.1602 | 70.6785 | 0.51472 | 0.025655 | 2.1017 | 1.3143 | 4.5513 | 450890.8871 | 8801.1735
-104.0546 | 70.4982 | 0.48611 | 0.027165 | 2.0337 | 1.3917 | 4.6256 | 425830.6753 | 8312.0102
-103.9507 | 70.3178 | 0.51119 | 0.025832 | 2.0937 | 1.3234 | 4.56 | 447800.8347 | 8740.8571
-103.8486 | 70.1372 | 0.50042 | 0.026388 | 2.0687 | 1.3519 | 4.5874 | 438366.8245 | 8556.7098
-103.7482 | 69.9565 | 0.4999 | 0.026415 | 2.0675 | 1.3533 | 4.5887 | 437911.1741 | 8547.8157
-103.6494 | 69.7757 | 0.4822 | 0.027385 | 2.0238 | 1.4029 | 4.6365 | 422407.0264 | 8245.1822
-103.5523 | 69.5948 | 0.4673 | 0.028258 | 1.9844 | 1.4477 | 4.6795 | 409354.8707 | 7990.4104
-103.4567 | 69.4138 | 0.49809 | 0.026511 | 2.0631 | 1.3582 | 4.5934 | 436328.4359 | 8516.9214
-103.3626 | 69.2326 | 0.49742 | 0.026547 | 2.0615 | 1.36 | 4.5952 | 435739.2732 | 8505.4212
-103.2701 | 69.0514 | 0.49949 | 0.026437 | 2.0665 | 1.3544 | 4.5898 | 437550.4188 | 8540.7739
-103.179 | 68.87 | 0.4981 | 0.026511 | 2.0631 | 1.3582 | 4.5934 | 436331.5892 | 8516.983
-102.7443 | 67.9618 | 0.43469 | 0.030378 | 1.8889 | 1.5563 | 4.7839 | 380791.1302 | 7432.8599
-102.6613 | 67.7799 | 0.47719 | 0.027672 | 2.0108 | 1.4177 | 4.6506 | 418022.3807 | 8159.596
-102.5795 | 67.5979 | 0.4984 | 0.026495 | 2.0639 | 1.3573 | 4.5926 | 436596.3651 | 8522.1513
-102.499 | 67.4159 | 0.50503 | 0.026147 | 2.0795 | 1.3395 | 4.5755 | 442405.5069 | 8635.5429
-102.4197 | 67.2337 | 0.50917 | 0.025934 | 2.0891 | 1.3286 | 4.565 | 446031.8312 | 8706.327
-102.3415 | 67.0515 | 0.5063 | 0.026081 | 2.0825 | 1.3362 | 4.5723 | 443519.7941 | 8657.2933
-102.2645 | 66.8692 | 0.47291 | 0.027923 | 1.9995 | 1.4305 | 4.663 | 414268.1744 | 8086.3157
-102.1885 | 66.6868 | 0.48485 | 0.027235 | 2.0305 | 1.3953 | 4.6291 | 424724.5362 | 8290.4189
-102.1137 | 66.5044 | 0.48784 | 0.027068 | 2.038 | 1.3867 | 4.6209 | 427346.4767 | 8341.5979
-102.0399 | 66.3219 | 0.5064 | 0.026076 | 2.0827 | 1.3359 | 4.572 | 443604.6311 | 8658.9493
-101.9672 | 66.1393 | 0.49737 | 0.02655 | 2.0614 | 1.3602 | 4.5953 | 435696.3866 | 8504.5841
-101.8955 | 65.9567 | 0.44409 | 0.029735 | 1.9179 | 1.5233 | 4.7522 | 389026.2744 | 7593.606
-101.8248 | 65.7741 | 0.47073 | 0.028052 | 1.9937 | 1.4371 | 4.6693 | 412362.8069 | 8049.1239
-101.7551 | 65.5914 | 0.49111 | 0.026888 | 2.0462 | 1.3775 | 4.612 | 430212.4764 | 8397.5408
-101.6864 | 65.4086 | 0.50458 | 0.02617 | 2.0785 | 1.3407 | 4.5767 | 442008.9962 | 8627.8032
-101.6186 | 65.2258 | 0.51806 | 0.025489 | 2.1092 | 1.3058 | 4.5431 | 453819.4512 | 8858.3376
-101.5517 | 65.0429 | 0.52209 | 0.025293 | 2.118 | 1.2958 | 4.5334 | 457347.3216 | 8927.2
-101.4857 | 64.86 | 0.46224 | 0.028567 | 1.9705 | 1.4635 | 4.6947 | 404920.3791 | 7903.8512
-101.4206 | 64.6771 | 0.42289 | 0.031225 | 1.8507 | 1.5997 | 4.8256 | 370452.0978 | 7231.047
-101.3564 | 64.4941 | 0.37905 | 0.034837 | 1.688 | 1.7847 | 5.0035 | 332049.4679 | 6481.4461
-101.293 | 64.3111 | 0.41466 | 0.031845 | 1.8228 | 1.6315 | 4.8562 | 363241.3205 | 7090.296
-101.2305 | 64.1281 | 0.45876 | 0.028784 | 1.9607 | 1.4746 | 4.7054 | 401872.1357 | 7844.351
-101.1687 | 63.945 | 0.45707 | 0.02889 | 1.9559 | 1.4801 | 4.7106 | 400395.5313 | 7815.5284
-101.1078 | 63.7619 | 0.41887 | 0.031525 | 1.8372 | 1.6151 | 4.8404 | 366931.7064 | 7162.3306
-101.0477 | 63.5788 | 0.42285 | 0.031229 | 1.8506 | 1.5999 | 4.8258 | 370413.3563 | 7230.2907
-100.9883 | 63.3956 | 0.41962 | 0.031469 | 1.8397 | 1.6122 | 4.8376 | 367583.101 | 7175.0455
-100.9297 | 63.2125 | 0.41492 | 0.031825 | 1.8237 | 1.6304 | 4.8552 | 363468.9963 | 7094.7402
-100.8719 | 63.0293 | 0.42086 | 0.031376 | 1.8439 | 1.6074 | 4.833 | 368676.8889 | 7196.3957
-100.8147 | 62.8461 | 0.44351 | 0.029774 | 1.9161 | 1.5253 | 4.7541 | 388512.891 | 7583.585
-100.7583 | 62.6629 | 0.45685 | 0.028904 | 1.9553 | 1.4808 | 4.7113 | 400200.4165 | 7811.7198
-100.7026 | 62.4796 | 0.4577 | 0.02885 | 1.9577 | 1.478 | 4.7087 | 400949.3859 | 7826.3394
-100.6476 | 62.2964 | 0.45763 | 0.028855 | 1.9575 | 1.4783 | 4.7089 | 400880.7688 | 7825
-100.5932 | 62.1131 | 0.45517 | 0.029011 | 1.9505 | 1.4863 | 4.7166 | 398725.4311 | 7782.9288
-100.5396 | 61.9299 | 0.46669 | 0.028295 | 1.9827 | 1.4496 | 4.6813 | 408816.8654 | 7979.9088
-100.4865 | 61.7466 | 0.46458 | 0.028423 | 1.977 | 1.4562 | 4.6876 | 406972.0162 | 7943.8982
-100.4341 | 61.5634 | 0.45969 | 0.028726 | 1.9633 | 1.4716 | 4.7025 | 402689.8551 | 7860.3125
-100.3824 | 61.3801 | 0.48175 | 0.02741 | 2.0226 | 1.4042 | 4.6377 | 422015.4658 | 8237.5391
-100.3312 | 61.1969 | 0.49715 | 0.026561 | 2.0609 | 1.3608 | 4.5959 | 435504.1976 | 8500.8327
-100.2807 | 61.0136 | 0.51347 | 0.025717 | 2.0989 | 1.3175 | 4.5543 | 449803.0687 | 8779.9398
-100.2308 | 60.8304 | 0.49708 | 0.026565 | 2.0607 | 1.361 | 4.5961 | 435439.6838 | 8499.5734
-100.1814 | 60.6472 | 0.44995 | 0.029347 | 1.9353 | 1.5035 | 4.7331 | 394159.3532 | 7693.8012
-100.1326 | 60.464 | 0.41099 | 0.032129 | 1.81 | 1.646 | 4.8702 | 360027.8793 | 7027.5712
-100.0844 | 60.2808 | 0.41649 | 0.031705 | 1.8291 | 1.6243 | 4.8493 | 364846.0779 | 7121.6201
-100.0368 | 60.0976 | 0.38511 | 0.034289 | 1.7127 | 1.7566 | 4.9765 | 337355.0663 | 6585.0088
-99.9897 | 59.9144 | 0.40214 | 0.032837 | 1.7781 | 1.6823 | 4.905 | 352271.2393 | 6876.1653
-99.9431 | 59.7313 | 0.37219 | 0.035479 | 1.659 | 1.8176 | 5.0351 | 326039.4926 | 6364.1342
-99.8971 | 59.5481 | 0.39607 | 0.03334 | 1.7554 | 1.708 | 4.9298 | 346955.0557 | 6772.396
-99.8515 | 59.365 | 0.36975 | 0.035713 | 1.6485 | 1.8296 | 5.0467 | 323899.793 | 6322.3683
-99.8065 | 59.1819 | 0.38391 | 0.034396 | 1.7078 | 1.7621 | 4.9818 | 336303.3198 | 6564.4792
-99.762 | 58.9989 | 0.36843 | 0.035841 | 1.6427 | 1.8362 | 5.053 | 322745.6742 | 6299.8405
-99.718 | 58.8158 | 0.37798 | 0.034935 | 1.6835 | 1.7898 | 5.0083 | 331113.5424 | 6463.1773
-99.6745 | 58.6328 | 0.33333 | 0.039615 | 1.4727 | 2.0295 | 5.2388 | 291998.0058 | 5699.6608
-99.6314 | 58.4499 | 0.31485 | 0.04194 | 1.3679 | 2.1486 | 5.3534 | 275810.2907 | 5383.6844
-99.5888 | 58.2669 | 0.31363 | 0.042104 | 1.3605 | 2.157 | 5.3614 | 274737.4935 | 5362.7439
-99.5467 | 58.0841 | 0.27218 | 0.048516 | 1.0716 | 2.4855 | 5.6772 | 238428.4636 | 4654.0091
-99.505 | 57.9012 | 0.313 | 0.042188 | 1.3567 | 2.1613 | 5.3656 | 274190.4192 | 5352.0652
-99.4638 | 57.7184 | 0.33682 | 0.039205 | 1.4912 | 2.0085 | 5.2186 | 295055.056 | 5759.3329
-99.423 | 57.5356 | 0.32724 | 0.040352 | 1.4394 | 2.0673 | 5.2752 | 286662.2053 | 5595.5085
-99.3827 | 57.3529 | 0.32043 | 0.04121 | 1.4008 | 2.1112 | 5.3174 | 280695.517 | 5479.0416
-99.3428 | 57.1702 | 0.29008 | 0.045522 | 1.2065 | 2.3321 | 5.5298 | 254107.5233 | 4960.0568
-99.3033 | 56.9875 | 0.35986 | 0.036695 | 1.6042 | 1.8799 | 5.095 | 315233.8511 | 6153.2133
-99.2642 | 56.8049 | 0.39019 | 0.033842 | 1.7328 | 1.7338 | 4.9545 | 341807.5353 | 6671.9189
-99.2255 | 56.6224 | 0.31283 | 0.042211 | 1.3557 | 2.1625 | 5.3667 | 274039.4664 | 5349.1187
-99.1872 | 56.4399 | 0.35078 | 0.037644 | 1.5615 | 1.9286 | 5.1418 | 307283.8518 | 5998.0331
-99.1493 | 56.2574 | 0.32372 | 0.040791 | 1.4197 | 2.0898 | 5.2968 | 283580.217 | 5535.3496
-99.1118 | 56.075 | 0.31673 | 0.041691 | 1.3791 | 2.1359 | 5.3411 | 277454.8939 | 5415.7862
-99.0747 | 55.8927 | 0.31444 | 0.041995 | 1.3654 | 2.1514 | 5.356 | 275451.0794 | 5376.6727
-99.038 | 55.7104 | 0.31078 | 0.042489 | 1.3432 | 2.1767 | 5.3804 | 272246.8089 | 5314.1269
-99.0016 | 55.5282 | 0.21965 | 0.060119 | 0.54876 | 3.0799 | 6.2487 | 192411.3417 | 3755.7769
-98.9656 | 55.346 | 0.22126 | 0.05968 | 0.56851 | 3.0575 | 6.2271 | 193824.6906 | 3783.3648
-98.93 | 55.1639 | 0.21165 | 0.062391 | 0.44639 | 3.1963 | 6.3606 | 185405.2467 | 3619.0213
-98.8947 | 54.9819 | 0.24182 | 0.054606 | 0.79715 | 2.7975 | 5.9772 | 211834.9043 | 4134.9156
-98.8598 | 54.7999 | 0.29687 | 0.044481 | 1.2534 | 2.2788 | 5.4785 | 260057.7982 | 5076.2033
-98.8252 | 54.6181 | 0.25388 | 0.052013 | 0.91401 | 2.6647 | 5.8495 | 222397.0916 | 4341.0844
-98.7909 | 54.4362 | 0.22722 | 0.058117 | 0.63898 | 2.9774 | 6.1501 | 199040.4845 | 3885.1746
-98.757 | 54.2545 | 0.2699 | 0.048925 | 1.0531 | 2.5065 | 5.6974 | 236432.5361 | 4615.0495
-98.7234 | 54.0728 | 0.2366 | 0.05581 | 0.7429 | 2.8592 | 6.0365 | 207265.0361 | 4045.7139
-98.6902 | 53.8912 | 0.33406 | 0.039528 | 1.4766 | 2.0251 | 5.2346 | 292639.2694 | 5712.1779
-98.6572 | 53.7096 | 0.47496 | 0.027802 | 2.0049 | 1.4243 | 4.657 | 416061.5472 | 8121.3215
-98.6246 | 53.5282 | 0.47945 | 0.027542 | 2.0167 | 1.411 | 4.6442 | 419994.1556 | 8198.0841
-98.5923 | 53.3468 | 0.48806 | 0.027056 | 2.0386 | 1.3861 | 4.6203 | 427544.646 | 8345.4661
-98.5603 | 53.1655 | 0.48048 | 0.027483 | 2.0193 | 1.408 | 4.6413 | 420898.5548 | 8215.7376
-98.5285 | 52.9842 | 0.41928 | 0.031494 | 1.8386 | 1.6135 | 4.8389 | 367288.3921 | 7169.2929
-98.4971 | 52.8031 | 0.47889 | 0.027574 | 2.0152 | 1.4127 | 4.6458 | 419503.9615 | 8188.5158
-98.466 | 52.622 | 0.46634 | 0.028316 | 1.9818 | 1.4507 | 4.6824 | 408511.4727 | 7973.9477
-98.4352 | 52.4411 | 0.37954 | 0.034792 | 1.69 | 1.7824 | 5.0013 | 332473.8454 | 6489.7297
-98.4047 | 52.2602 | 0.26718 | 0.049423 | 1.0307 | 2.532 | 5.7219 | 234051.8959 | 4568.5806
-98.3744 | 52.0794 | 0.24116 | 0.054756 | 0.7904 | 2.8052 | 5.9846 | 211255.2193 | 4123.6004
-98.3444 | 51.8987 | 0.27437 | 0.048129 | 1.089 | 2.4657 | 5.6582 | 240345.4933 | 4691.4285
-98.3147 | 51.718 | 0.36425 | 0.036252 | 1.6242 | 1.8572 | 5.0732 | 319082.7751 | 6228.3425
-98.2853 | 51.5375 | 0.29639 | 0.044552 | 1.2502 | 2.2824 | 5.482 | 259639.5737 | 5068.0397
-98.2561 | 51.3571 | 0.25873 | 0.051037 | 0.95798 | 2.6147 | 5.8014 | 226649.4897 | 4424.0891
-98.2272 | 51.1767 | 0.29625 | 0.044573 | 1.2492 | 2.2835 | 5.483 | 259516.9569 | 5065.6463
-98.1985 | 50.9965 | 0.34 | 0.038838 | 1.5077 | 1.9897 | 5.2006 | 297838.7085 | 5813.6685
-98.1701 | 50.8163 | 0.38077 | 0.03468 | 1.695 | 1.7767 | 4.9958 | 333551.318 | 6510.7615
-98.142 | 50.6363 | 0.42445 | 0.031111 | 1.8559 | 1.5938 | 4.82 | 371816.594 | 7257.6813
-98.1141 | 50.4564 | 0.47359 | 0.027883 | 2.0013 | 1.4284 | 4.661 | 414866.412 | 8097.993
-98.0865 | 50.2765 | 0.43909 | 0.030074 | 1.9026 | 1.5407 | 4.7689 | 384640.7801 | 7508.0032
-98.0591 | 50.0968 | 0.38244 | 0.034528 | 1.7019 | 1.7689 | 4.9883 | 335015.1916 | 6539.3356
-98.0319 | 49.9171 | 0.40902 | 0.032285 | 1.803 | 1.654 | 4.8778 | 358297.1603 | 6993.7884
-98.005 | 49.7376 | 0.40794 | 0.03237 | 1.7991 | 1.6583 | 4.882 | 357356.5337 | 6975.4278
-97.9783 | 49.5582 | 0.40935 | 0.032258 | 1.8042 | 1.6526 | 4.8765 | 358593.6124 | 6999.575
-97.9518 | 49.3788 | 0.40205 | 0.032844 | 1.7778 | 1.6826 | 4.9054 | 352192.8584 | 6874.6354
-97.9256 | 49.1996 | 0.39529 | 0.033405 | 1.7525 | 1.7114 | 4.933 | 346276.4758 | 6759.1504
-97.8996 | 49.0205 | 0.39374 | 0.033537 | 1.7465 | 1.7181 | 4.9395 | 344916.1128 | 6732.5968
-111.3333 | 78.7995 | 0.42242 | 0.03126 | 1.8491 | 1.6015 | 4.8273 | 370042.0105 | 7223.0422
-111.0624 | 78.6305 | 0.4492 | 0.029397 | 1.9331 | 1.506 | 4.7356 | 393497.1213 | 7680.8747
-110.7988 | 78.461 | 0.48079 | 0.027465 | 2.0202 | 1.4071 | 4.6404 | 421173.6639 | 8221.1076
-110.542 | 78.2911 | 0.43852 | 0.030112 | 1.9009 | 1.5427 | 4.7708 | 384146.2268 | 7498.3498
-110.292 | 78.1208 | 0.48562 | 0.027192 | 2.0325 | 1.3931 | 4.627 | 425402.2162 | 8303.6469
-110.0483 | 77.9501 | 0.52544 | 0.025131 | 2.1253 | 1.2875 | 4.5255 | 460287.034 | 8984.5817
-109.8109 | 77.779 | 0.51753 | 0.025515 | 2.108 | 1.3072 | 4.5444 | 453353.7027 | 8849.2465
-109.5794 | 77.6076 | 0.52438 | 0.025182 | 2.123 | 1.2901 | 4.528 | 459352.8228 | 8966.3464
-108.709 | 76.9183 | 0.51444 | 0.025668 | 2.1011 | 1.315 | 4.5519 | 450651.3651 | 8796.4981
-108.5042 | 76.7452 | 0.53164 | 0.024838 | 2.1385 | 1.2725 | 4.5111 | 465712.7853 | 9090.4898
-108.3043 | 76.5717 | 0.53621 | 0.024626 | 2.1481 | 1.2616 | 4.5006 | 469724.1772 | 9168.7902
-108.1091 | 76.3979 | 0.5288 | 0.024972 | 2.1325 | 1.2793 | 4.5176 | 463227.4736 | 9041.9777
-107.9183 | 76.2239 | 0.4921 | 0.026834 | 2.0486 | 1.3747 | 4.6094 | 431075.9804 | 8414.396
-107.7319 | 76.0495 | 0.48287 | 0.027347 | 2.0255 | 1.401 | 4.6346 | 422996.3796 | 8256.6861
-107.5496 | 75.8748 | 0.4913 | 0.026878 | 2.0466 | 1.377 | 4.6115 | 430377.984 | 8400.7715
-107.3714 | 75.6999 | 0.52865 | 0.024979 | 2.1322 | 1.2797 | 4.518 | 463095.1646 | 9039.3951
-107.1972 | 75.5247 | 0.57387 | 0.02301 | 2.2209 | 1.1788 | 4.421 | 502711.5035 | 9812.687
-107.0267 | 75.3492 | 0.58929 | 0.022408 | 2.248 | 1.148 | 4.3914 | 516216.6342 | 10076.3007
-106.8599 | 75.1735 | 0.596 | 0.022156 | 2.2594 | 1.1351 | 4.379 | 522092.9928 | 10191.0044
-106.6967 | 74.9975 | 0.54135 | 0.024393 | 2.1586 | 1.2497 | 4.4891 | 474222.6573 | 9256.5984
-105.6452 | 73.7592 | 0.41095 | 0.032133 | 1.8098 | 1.6462 | 4.8703 | 359992.8042 | 7026.8866
-105.5068 | 73.5814 | 0.47227 | 0.02796 | 1.9978 | 1.4324 | 4.6648 | 413712.5646 | 8075.4705
-105.3712 | 73.4035 | 0.49415 | 0.026722 | 2.0536 | 1.369 | 4.6039 | 432879.3926 | 8449.5978
-105.2382 | 73.2253 | 0.49721 | 0.026558 | 2.061 | 1.3606 | 4.5958 | 435559.1084 | 8501.9045
-105.1077 | 73.0469 | 0.48223 | 0.027383 | 2.0238 | 1.4028 | 4.6364 | 422435.5266 | 8245.7385
-104.9797 | 72.8684 | 0.4602 | 0.028694 | 1.9648 | 1.47 | 4.7009 | 403138.6413 | 7869.0726
-104.2604 | 71.7935 | 0.47163 | 0.027999 | 1.9961 | 1.4344 | 4.6667 | 413145.8182 | 8064.4079
-104.148 | 71.6138 | 0.5218 | 0.025306 | 2.1174 | 1.2965 | 4.5341 | 457098.2816 | 8922.3388
-104.0376 | 71.4339 | 0.53727 | 0.024578 | 2.1502 | 1.2591 | 4.4982 | 470646.3336 | 9186.7903
-103.615 | 70.713 | 0.47707 | 0.027679 | 2.0105 | 1.418 | 4.651 | 417909.619 | 8157.395
-103.5139 | 70.5324 | 0.49483 | 0.026686 | 2.0553 | 1.3671 | 4.6021 | 433471.0459 | 8461.1465
-103.4144 | 70.3517 | 0.51765 | 0.025509 | 2.1083 | 1.3069 | 4.5441 | 453464.0577 | 8851.4005
-103.3166 | 70.1709 | 0.52027 | 0.025381 | 2.1141 | 1.3003 | 4.5378 | 455759.0985 | 8896.1986
-103.2205 | 69.9899 | 0.50706 | 0.026042 | 2.0843 | 1.3342 | 4.5704 | 444184.0552 | 8670.2593
-103.1259 | 69.8089 | 0.47924 | 0.027554 | 2.0161 | 1.4116 | 4.6448 | 419814.2718 | 8194.5729
-103.0329 | 69.6277 | 0.45765 | 0.028854 | 1.9576 | 1.4782 | 4.7088 | 400901.0748 | 7825.3964
-102.9414 | 69.4464 | 0.4454 | 0.029648 | 1.9218 | 1.5189 | 4.7479 | 390169.0267 | 7615.9119
-102.8513 | 69.265 | 0.45959 | 0.028732 | 1.9631 | 1.472 | 4.7028 | 402603.2081 | 7858.6212
-102.7627 | 69.0835 | 0.50562 | 0.026116 | 2.0809 | 1.338 | 4.574 | 442922.6065 | 8645.6365
-102.6755 | 68.9019 | 0.48197 | 0.027398 | 2.0232 | 1.4036 | 4.6371 | 422203.6762 | 8241.2129
-102.5897 | 68.7202 | 0.43349 | 0.030462 | 1.8851 | 1.5606 | 4.788 | 379737.5865 | 7412.2952
-102.2594 | 67.9925 | 0.42897 | 0.030783 | 1.8706 | 1.577 | 4.8038 | 375776.4051 | 7334.9749
-102.18 | 67.8104 | 0.45284 | 0.02916 | 1.9438 | 1.4939 | 4.7239 | 396690.585 | 7743.2096
-102.1018 | 67.6282 | 0.47122 | 0.028023 | 1.995 | 1.4356 | 4.6679 | 412789.7835 | 8057.4582
-102.0247 | 67.4459 | 0.48782 | 0.027069 | 2.038 | 1.3868 | 4.6209 | 427328.805 | 8341.253
-101.9488 | 67.2635 | 0.49684 | 0.026578 | 2.0601 | 1.3616 | 4.5967 | 435229.3844 | 8495.4685
-101.874 | 67.0811 | 0.48627 | 0.027155 | 2.0341 | 1.3912 | 4.6252 | 425975.5215 | 8314.8375
-101.8002 | 66.8986 | 0.47896 | 0.02757 | 2.0154 | 1.4124 | 4.6456 | 419570.7701 | 8189.8198
-101.7276 | 66.716 | 0.50958 | 0.025913 | 2.0901 | 1.3276 | 4.564 | 446391.1151 | 8713.3401
-101.656 | 66.5334 | 0.51438 | 0.025672 | 2.101 | 1.3152 | 4.5521 | 450596.1949 | 8795.4212
-101.5854 | 66.3507 | 0.50949 | 0.025918 | 2.0899 | 1.3278 | 4.5642 | 446313.9402 | 8711.8337
-101.5158 | 66.1679 | 0.50765 | 0.026012 | 2.0856 | 1.3326 | 4.5689 | 444698.3206 | 8680.2976
-101.4473 | 65.9851 | 0.45877 | 0.028783 | 1.9607 | 1.4746 | 4.7054 | 401882.1521 | 7844.5465
-101.3796 | 65.8023 | 0.48276 | 0.027353 | 2.0252 | 1.4013 | 4.6349 | 422896.1558 | 8254.7298
-101.3129 | 65.6194 | 0.51121 | 0.025831 | 2.0938 | 1.3233 | 4.5599 | 447819.6851 | 8741.2251
-101.2472 | 65.4364 | 0.49891 | 0.026468 | 2.0651 | 1.356 | 4.5913 | 437045.1315 | 8530.911
-101.1823 | 65.2534 | 0.53734 | 0.024575 | 2.1504 | 1.259 | 4.4981 | 470706.3121 | 9187.961
-101.1183 | 65.0704 | 0.53393 | 0.024732 | 2.1433 | 1.267 | 4.5058 | 467719.1418 | 9129.6529
-101.0552 | 64.8873 | 0.46409 | 0.028454 | 1.9756 | 1.4577 | 4.6891 | 406538.9824 | 7935.4456
-100.9929 | 64.7042 | 0.44598 | 0.029609 | 1.9235 | 1.5169 | 4.746 | 390678.4041 | 7625.8547
-100.9315 | 64.521 | 0.39409 | 0.033508 | 1.7479 | 1.7166 | 4.938 | 345218.7866 | 6738.5048
-100.8709 | 64.3378 | 0.42847 | 0.030819 | 1.869 | 1.5789 | 4.8056 | 375335.8753 | 7326.3759
-100.8111 | 64.1546 | 0.45588 | 0.028966 | 1.9525 | 1.4839 | 4.7143 | 399353.2942 | 7795.1844
-100.752 | 63.9714 | 0.44005 | 0.030008 | 1.9056 | 1.5373 | 4.7657 | 385480.6865 | 7524.3978
-100.6938 | 63.7881 | 0.42129 | 0.031344 | 1.8454 | 1.6058 | 4.8315 | 369048.6139 | 7203.6516
-100.6363 | 63.6048 | 0.41248 | 0.032014 | 1.8152 | 1.6401 | 4.8644 | 361332.7037 | 7053.0408
-100.5795 | 63.4215 | 0.4302 | 0.030695 | 1.8746 | 1.5725 | 4.7995 | 376858.2476 | 7356.0919
-100.5235 | 63.2382 | 0.43489 | 0.030364 | 1.8895 | 1.5556 | 4.7832 | 380960.4963 | 7436.1658
-100.4681 | 63.0548 | 0.42544 | 0.031039 | 1.8591 | 1.5901 | 4.8164 | 372683.0906 | 7274.5949
-100.4135 | 62.8714 | 0.45482 | 0.029033 | 1.9495 | 1.4874 | 4.7177 | 398426.662 | 7777.097
-100.3596 | 62.6881 | 0.46523 | 0.028384 | 1.9787 | 1.4541 | 4.6857 | 407538.6395 | 7954.9584
-100.3063 | 62.5047 | 0.4553 | 0.029002 | 1.9509 | 1.4858 | 4.7161 | 398847.1038 | 7785.3038
-100.2537 | 62.3213 | 0.45022 | 0.02933 | 1.9361 | 1.5026 | 4.7323 | 394391.8012 | 7698.3385
-100.2017 | 62.1379 | 0.48067 | 0.027472 | 2.0198 | 1.4074 | 4.6408 | 421064.4541 | 8218.9758
-100.1504 | 61.9545 | 0.49087 | 0.026901 | 2.0456 | 1.3782 | 4.6127 | 430002.6179 | 8393.4445
-100.0997 | 61.7711 | 0.47941 | 0.027544 | 2.0166 | 1.4111 | 4.6443 | 419965.7177 | 8197.529
-100.0496 | 61.5877 | 0.46917 | 0.028145 | 1.9895 | 1.4419 | 4.6739 | 410993.9657 | 8022.4047
-100.0001 | 61.4043 | 0.49183 | 0.026849 | 2.0479 | 1.3755 | 4.6101 | 430842.9241 | 8409.8469
-99.9512 | 61.2209 | 0.49991 | 0.026415 | 2.0675 | 1.3532 | 4.5887 | 437919.9867 | 8547.9877
-99.9029 | 61.0375 | 0.51751 | 0.025516 | 2.108 | 1.3072 | 4.5444 | 453339.9344 | 8848.9777
-99.8551 | 60.8541 | 0.49515 | 0.026669 | 2.056 | 1.3663 | 4.6012 | 433748.8825 | 8466.5698
-99.808 | 60.6707 | 0.46852 | 0.028184 | 1.9877 | 1.4439 | 4.6758 | 410426.6308 | 8011.3306
-99.7613 | 60.4874 | 0.45922 | 0.028755 | 1.962 | 1.4731 | 4.704 | 402280.1181 | 7852.3146
-99.7152 | 60.304 | 0.44612 | 0.0296 | 1.924 | 1.5164 | 4.7456 | 390800.776 | 7628.2434
-99.6697 | 60.1207 | 0.42537 | 0.031043 | 1.8589 | 1.5904 | 4.8167 | 372623.9944 | 7273.4413
-99.6246 | 59.9374 | 0.40356 | 0.032721 | 1.7833 | 1.6763 | 4.8993 | 353517.9559 | 6900.5006
-99.5801 | 59.7541 | 0.40062 | 0.032961 | 1.7725 | 1.6886 | 4.9111 | 350944.4272 | 6850.2666
-99.5361 | 59.5708 | 0.39303 | 0.033597 | 1.7438 | 1.7212 | 4.9425 | 344298.0979 | 6720.5334
-99.4926 | 59.3876 | 0.39447 | 0.033475 | 1.7493 | 1.715 | 4.9364 | 345555.4513 | 6745.0764
-99.4496 | 59.2044 | 0.39955 | 0.033049 | 1.7685 | 1.6931 | 4.9155 | 350009.2746 | 6832.0129
-99.407 | 59.0212 | 0.36452 | 0.036226 | 1.6254 | 1.8559 | 5.0719 | 319316.3174 | 6232.9011
-99.3649 | 58.838 | 0.37835 | 0.034901 | 1.6851 | 1.788 | 5.0067 | 331434.4317 | 6469.4409
-99.3233 | 58.6549 | 0.36414 | 0.036263 | 1.6237 | 1.8578 | 5.0737 | 318989.5747 | 6226.5232
-99.2822 | 58.4718 | 0.32198 | 0.041011 | 1.4097 | 2.1011 | 5.3076 | 282055.5104 | 5505.588
-99.2415 | 58.2888 | 0.32391 | 0.040767 | 1.4207 | 2.0885 | 5.2956 | 283744.6252 | 5538.5588
-99.2012 | 58.1057 | 0.27743 | 0.047597 | 1.113 | 2.4384 | 5.6319 | 243032.5525 | 4743.8787
-99.1614 | 57.9228 | 0.27922 | 0.047292 | 1.1267 | 2.4228 | 5.6169 | 244598.601 | 4774.4472
-99.122 | 57.7398 | 0.29456 | 0.044829 | 1.2377 | 2.2966 | 5.4956 | 258036.3353 | 5036.7453
-99.083 | 57.5569 | 0.32529 | 0.040594 | 1.4285 | 2.0797 | 5.2871 | 284955.9753 | 5562.2037
-99.0444 | 57.3741 | 0.3116 | 0.042378 | 1.3482 | 2.171 | 5.3749 | 272963.2979 | 5328.1124
-99.0063 | 57.1912 | 0.30929 | 0.042695 | 1.3339 | 2.1873 | 5.3905 | 270934.4201 | 5288.5097
-98.9685 | 57.0085 | 0.35373 | 0.03733 | 1.5756 | 1.9125 | 5.1263 | 309869.4465 | 6048.5027
-98.9312 | 56.8258 | 0.36013 | 0.036667 | 1.6055 | 1.8785 | 5.0937 | 315470.2965 | 6157.8286
-98.8942 | 56.6431 | 0.3529 | 0.037418 | 1.5717 | 1.917 | 5.1306 | 309142.9973 | 6034.3228
-98.8576 | 56.4605 | 0.38457 | 0.034337 | 1.7105 | 1.7591 | 4.9789 | 336881.4102 | 6575.7633
-98.8214 | 56.2779 | 0.36721 | 0.03596 | 1.6373 | 1.8423 | 5.0588 | 321672.9195 | 6278.9008
-98.7856 | 56.0954 | 0.34083 | 0.038744 | 1.5119 | 1.9849 | 5.1959 | 298563.0145 | 5827.8066
-98.7501 | 55.913 | 0.27611 | 0.047825 | 1.1027 | 2.4501 | 5.6432 | 241872.3024 | 4721.2311
-98.715 | 55.7306 | 0.27419 | 0.048159 | 1.0877 | 2.4672 | 5.6597 | 240193.6982 | 4688.4656
-98.6803 | 55.5483 | 0.26829 | 0.049219 | 1.0399 | 2.5216 | 5.7119 | 235019.2676 | 4587.4632
-98.6459 | 55.366 | 0.23175 | 0.056979 | 0.69023 | 2.9191 | 6.094 | 203013.6583 | 3962.7291
-98.6118 | 55.1838 | 0.26311 | 0.050188 | 0.99623 | 2.5712 | 5.7596 | 230482.8656 | 4498.9148
-98.5781 | 55.0017 | 0.30383 | 0.043462 | 1.2993 | 2.2266 | 5.4283 | 266153.153 | 5195.1817
-98.5447 | 54.8196 | 0.23286 | 0.056707 | 0.70248 | 2.9052 | 6.0807 | 203986.5083 | 3981.7186
-98.5116 | 54.6376 | 0.22462 | 0.058788 | 0.60872 | 3.0118 | 6.1831 | 196766.9544 | 3840.7964
-98.4789 | 54.4556 | 0.24442 | 0.054025 | 0.82335 | 2.7677 | 5.9485 | 214115.1713 | 4179.4253
-98.4465 | 54.2738 | 0.3552 | 0.037176 | 1.5826 | 1.9046 | 5.1187 | 311153.1087 | 6073.5592
-98.4144 | 54.092 | 0.31972 | 0.041301 | 1.3967 | 2.1159 | 5.3219 | 280075.4194 | 5466.9376
-98.3826 | 53.9103 | 0.31893 | 0.041404 | 1.3921 | 2.1212 | 5.3269 | 279382.1673 | 5453.4057
-98.3511 | 53.7286 | 0.47153 | 0.028005 | 1.9958 | 1.4347 | 4.667 | 413056.964 | 8062.6735
-98.32 | 53.5471 | 0.48477 | 0.027239 | 2.0303 | 1.3955 | 4.6293 | 424662.0826 | 8289.1998
-98.2891 | 53.3656 | 0.50387 | 0.026207 | 2.0768 | 1.3426 | 4.5785 | 441393.6619 | 8615.7922
-98.2585 | 53.1842 | 0.50175 | 0.026318 | 2.0718 | 1.3483 | 4.5839 | 439529.8001 | 8579.4105
-98.2282 | 53.0029 | 0.49504 | 0.026674 | 2.0558 | 1.3665 | 4.6015 | 433655.8691 | 8464.7542
-98.1982 | 52.8216 | 0.48344 | 0.027314 | 2.0269 | 1.3993 | 4.633 | 423494.6405 | 8266.4119
-98.1684 | 52.6405 | 0.48021 | 0.027498 | 2.0186 | 1.4088 | 4.6421 | 420662.2422 | 8211.1248
-98.139 | 52.4594 | 0.45861 | 0.028793 | 1.9603 | 1.4751 | 4.7059 | 401742.0209 | 7841.8112
-98.1098 | 52.2784 | 0.42418 | 0.03113 | 1.855 | 1.5948 | 4.821 | 371581.5487 | 7253.0933
-98.0809 | 52.0975 | 0.37253 | 0.035447 | 1.6605 | 1.816 | 5.0336 | 326332.8039 | 6369.8595
-98.0522 | 51.9167 | 0.32927 | 0.040104 | 1.4506 | 2.0546 | 5.2629 | 288436.7904 | 5630.1476
-98.0238 | 51.736 | 0.3252 | 0.040606 | 1.428 | 2.0803 | 5.2876 | 284873.7188 | 5560.5981
-97.9957 | 51.5554 | 0.29183 | 0.045248 | 1.2188 | 2.3181 | 5.5163 | 255644.9386 | 4990.0664
-97.9678 | 51.3749 | 0.25611 | 0.05156 | 0.93444 | 2.6414 | 5.8271 | 224352.2944 | 4379.249
-97.9402 | 51.1944 | 0.2897 | 0.045581 | 1.2038 | 2.3352 | 5.5327 | 253778.6085 | 4953.6365
-97.9129 | 51.0141 | 0.30983 | 0.04262 | 1.3373 | 2.1834 | 5.3868 | 271412.0648 | 5297.8331
-97.8857 | 50.8339 | 0.31868 | 0.041436 | 1.3906 | 2.1228 | 5.3285 | 279167.3547 | 5449.2126
-97.8588 | 50.6537 | 0.32035 | 0.041221 | 1.4003 | 2.1118 | 5.3179 | 280622.7293 | 5477.6208
-97.8322 | 50.4737 | 0.3114 | 0.042406 | 1.3469 | 2.1725 | 5.3763 | 272782.6443 | 5324.5862
-97.8058 | 50.2937 | 0.34995 | 0.037734 | 1.5574 | 1.9331 | 5.1462 | 306556.0726 | 5983.8272
-97.7796 | 50.1139 | 0.38838 | 0.034 | 1.7257 | 1.7418 | 4.9623 | 340221.9733 | 6640.9694
-97.7537 | 49.9342 | 0.41533 | 0.031794 | 1.8251 | 1.6288 | 4.8536 | 363831.3848 | 7101.8138
-97.7279 | 49.7546 | 0.41719 | 0.031652 | 1.8315 | 1.6216 | 4.8467 | 365456.0009 | 7133.5255
-97.7024 | 49.5751 | 0.41442 | 0.031864 | 1.8219 | 1.6324 | 4.8571 | 363028.4587 | 7086.1411
-97.6771 | 49.3957 | 0.41016 | 0.032195 | 1.807 | 1.6494 | 4.8734 | 359299.1585 | 7013.3469
-97.6521 | 49.2164 | 0.40754 | 0.032402 | 1.7977 | 1.66 | 4.8836 | 357002.8845 | 6968.5248
-97.6272 | 49.0372 | 0.40704 | 0.032442 | 1.7959 | 1.662 | 4.8855 | 356563.8267 | 6959.9546
-110.4606 | 78.8517 | 0.4438 | 0.029754 | 1.917 | 1.5243 | 4.7532 | 388764.8591 | 7588.5033
-110.2004 | 78.682 | 0.46913 | 0.028148 | 1.9894 | 1.442 | 4.6741 | 410957.4002 | 8021.691
-109.9472 | 78.5119 | 0.51062 | 0.025861 | 2.0924 | 1.3249 | 4.5614 | 447299.4803 | 8731.0709
-109.7008 | 78.3414 | 0.49029 | 0.026933 | 2.0441 | 1.3798 | 4.6142 | 429494.0595 | 8383.5177
-109.4608 | 78.1705 | 0.49407 | 0.026727 | 2.0534 | 1.3692 | 4.6041 | 432802.8593 | 8448.1039
-109.227 | 77.9992 | 0.52382 | 0.025209 | 2.1218 | 1.2915 | 4.5293 | 458862.9039 | 8956.7834
-107.0062 | 76.0929 | 0.44563 | 0.029632 | 1.9225 | 1.5181 | 4.7472 | 390373.2332 | 7619.8979
-106.8317 | 75.9178 | 0.45647 | 0.028928 | 1.9542 | 1.482 | 4.7125 | 399866.11 | 7805.1943
-106.661 | 75.7425 | 0.51664 | 0.025559 | 2.106 | 1.3094 | 4.5466 | 452576.5466 | 8834.0767
-106.4942 | 75.5668 | 0.553 | 0.023879 | 2.1817 | 1.2233 | 4.4638 | 484428.1219 | 9455.8042
-106.3309 | 75.3909 | 0.57644 | 0.022908 | 2.2255 | 1.1736 | 4.416 | 504964.4933 | 9856.6643
-106.1713 | 75.2148 | 0.56373 | 0.023424 | 2.2022 | 1.2 | 4.4414 | 493830.4666 | 9639.3334
-106.015 | 75.0384 | 0.48891 | 0.027009 | 2.0407 | 1.3837 | 4.618 | 428287.0506 | 8359.9574
-105.0089 | 73.7974 | 0.4288 | 0.030795 | 1.8701 | 1.5777 | 4.8045 | 375624.9707 | 7332.0189
-104.8765 | 73.6193 | 0.46845 | 0.028188 | 1.9875 | 1.4441 | 4.6761 | 410363.7261 | 8010.1028
-104.7468 | 73.441 | 0.50698 | 0.026046 | 2.0841 | 1.3344 | 4.5706 | 444115.7729 | 8668.9265
-104.6196 | 73.2625 | 0.51029 | 0.025877 | 2.0917 | 1.3257 | 4.5622 | 447013.6587 | 8725.4918
-104.4948 | 73.0838 | 0.49976 | 0.026423 | 2.0671 | 1.3536 | 4.5891 | 437790.6629 | 8545.4634
-103.0681 | 70.7459 | 0.46427 | 0.028442 | 1.9761 | 1.4571 | 4.6886 | 406703.249 | 7938.652
-102.9714 | 70.5651 | 0.4706 | 0.02806 | 1.9933 | 1.4375 | 4.6697 | 412243.2117 | 8046.7894
-102.8764 | 70.3841 | 0.5166 | 0.025561 | 2.1059 | 1.3095 | 4.5467 | 452543.7899 | 8833.4373
-102.783 | 70.203 | 0.53345 | 0.024754 | 2.1423 | 1.2681 | 4.5069 | 467305.7555 | 9121.5838
-102.6912 | 70.0218 | 0.52157 | 0.025318 | 2.1169 | 1.2971 | 4.5347 | 456891.6355 | 8918.3052
-102.6008 | 69.8405 | 0.49513 | 0.026669 | 2.056 | 1.3663 | 4.6012 | 433738.2487 | 8466.3622
-102.512 | 69.6591 | 0.47516 | 0.02779 | 2.0055 | 1.4237 | 4.6565 | 416239.5424 | 8124.7959
-102.4245 | 69.4776 | 0.44481 | 0.029687 | 1.92 | 1.5209 | 4.7499 | 389651.5159 | 7605.8104
-102.3385 | 69.2959 | 0.48607 | 0.027167 | 2.0336 | 1.3918 | 4.6257 | 425796.2002 | 8311.3372
-102.2539 | 69.1142 | 0.50683 | 0.026054 | 2.0837 | 1.3348 | 4.5709 | 443987.4278 | 8666.4213
-102.1706 | 68.9324 | 0.4758 | 0.027753 | 2.0072 | 1.4218 | 4.6546 | 416803.3679 | 8135.8015
-102.0887 | 68.7505 | 0.44179 | 0.029889 | 1.9109 | 1.5313 | 4.7598 | 387009.3246 | 7554.2361
-102.008 | 68.5684 | 0.46555 | 0.028364 | 1.9796 | 1.4531 | 4.6847 | 407820.8153 | 7960.4664
-101.6975 | 67.8395 | 0.44071 | 0.029963 | 1.9076 | 1.535 | 4.7634 | 386064.3552 | 7535.7907
-101.6228 | 67.6571 | 0.46765 | 0.028237 | 1.9854 | 1.4466 | 4.6784 | 409661.2991 | 7996.3917
-101.5492 | 67.4746 | 0.4943 | 0.026714 | 2.054 | 1.3686 | 4.6035 | 433008.6548 | 8452.1209
-101.4767 | 67.292 | 0.5133 | 0.025725 | 2.0985 | 1.3179 | 4.5548 | 449651.5049 | 8776.9813
-101.4053 | 67.1094 | 0.50951 | 0.025917 | 2.0899 | 1.3277 | 4.5642 | 446333.9479 | 8712.2242
-101.335 | 66.9267 | 0.50943 | 0.025921 | 2.0897 | 1.328 | 4.5644 | 446259.8499 | 8710.7779
-101.2656 | 66.7439 | 0.50491 | 0.026153 | 2.0793 | 1.3399 | 4.5758 | 442296.9455 | 8633.4239
-101.1973 | 66.5611 | 0.52693 | 0.02506 | 2.1285 | 1.2838 | 4.522 | 461594.9789 | 9010.1122
-101.1299 | 66.3782 | 0.52338 | 0.02523 | 2.1209 | 1.2926 | 4.5304 | 458482.5504 | 8949.3591
-101.0635 | 66.1952 | 0.50958 | 0.025913 | 2.0901 | 1.3276 | 4.564 | 446395.3606 | 8713.423
-100.998 | 66.0122 | 0.46847 | 0.028187 | 1.9876 | 1.4441 | 4.676 | 410380.7766 | 8010.4356
-100.9335 | 65.8292 | 0.4579 | 0.028838 | 1.9583 | 1.4774 | 4.7081 | 401118.2101 | 7829.6347
-100.8698 | 65.6461 | 0.47157 | 0.028002 | 1.9959 | 1.4346 | 4.6669 | 413093.6827 | 8063.3902
-100.8071 | 65.463 | 0.48109 | 0.027448 | 2.0209 | 1.4062 | 4.6396 | 421432.3395 | 8226.1568
-100.7452 | 65.2798 | 0.49551 | 0.026649 | 2.0569 | 1.3652 | 4.6002 | 434069.1055 | 8472.8204
-100.6841 | 65.0966 | 0.4774 | 0.02766 | 2.0114 | 1.417 | 4.65 | 418204.1108 | 8163.1433
-100.6239 | 64.9133 | 0.48737 | 0.027094 | 2.0368 | 1.3881 | 4.6222 | 426934.0376 | 8333.5473
-100.5645 | 64.73 | 0.46639 | 0.028313 | 1.9819 | 1.4505 | 4.6822 | 408559.7974 | 7974.8909
-100.5058 | 64.5467 | 0.38665 | 0.034152 | 1.7188 | 1.7496 | 4.9698 | 338707.5939 | 6611.4095
-100.448 | 64.3633 | 0.43499 | 0.030357 | 1.8898 | 1.5552 | 4.7829 | 381050.6387 | 7437.9254
-100.3909 | 64.1799 | 0.45513 | 0.029014 | 1.9504 | 1.4864 | 4.7167 | 398690.3904 | 7782.2449
-100.3346 | 63.9965 | 0.44324 | 0.029792 | 1.9153 | 1.5263 | 4.755 | 388275.9215 | 7578.9594
-100.279 | 63.8131 | 0.41181 | 0.032066 | 1.8128 | 1.6428 | 4.867 | 360741.3761 | 7041.4983
-100.2241 | 63.6296 | 0.46209 | 0.028576 | 1.9701 | 1.464 | 4.6952 | 404794.7932 | 7901.3999
-100.17 | 63.4462 | 0.46414 | 0.028451 | 1.9757 | 1.4575 | 4.689 | 406582.7124 | 7936.2992
-100.1165 | 63.2627 | 0.45533 | 0.029001 | 1.951 | 1.4857 | 4.7161 | 398871.9138 | 7785.7881
-100.0637 | 63.0792 | 0.44782 | 0.029487 | 1.929 | 1.5107 | 4.74 | 392286.3369 | 7657.2408
-100.0116 | 62.8956 | 0.45587 | 0.028967 | 1.9525 | 1.484 | 4.7144 | 399339.5575 | 7794.9163
-99.9601 | 62.7121 | 0.466 | 0.028337 | 1.9809 | 1.4517 | 4.6834 | 408213.9259 | 7968.1397
-99.9093 | 62.5286 | 0.46395 | 0.028462 | 1.9752 | 1.4581 | 4.6895 | 406422.0873 | 7933.1639
-99.8591 | 62.345 | 0.46965 | 0.028117 | 1.9908 | 1.4404 | 4.6725 | 411411.3488 | 8030.5519
-99.8095 | 62.1615 | 0.47939 | 0.027545 | 2.0165 | 1.4112 | 4.6444 | 419944.545 | 8197.1157
-99.7606 | 61.9779 | 0.48732 | 0.027097 | 2.0367 | 1.3882 | 4.6223 | 426889.1625 | 8332.6713
-99.7122 | 61.7944 | 0.49002 | 0.026948 | 2.0434 | 1.3806 | 4.615 | 429255.0804 | 8378.8529
-99.6644 | 61.6108 | 0.48412 | 0.027276 | 2.0287 | 1.3974 | 4.6311 | 424088.3044 | 8277.9999
-99.6172 | 61.4273 | 0.46492 | 0.028402 | 1.9779 | 1.4551 | 4.6866 | 407273.5197 | 7949.7834
-99.5706 | 61.2438 | 0.46985 | 0.028105 | 1.9913 | 1.4398 | 4.6719 | 411589.046 | 8034.0204
-99.5245 | 61.0602 | 0.4921 | 0.026834 | 2.0486 | 1.3747 | 4.6093 | 431082.6688 | 8414.5266
-99.4789 | 60.8767 | 0.49349 | 0.026759 | 2.052 | 1.3709 | 4.6056 | 432292.904 | 8438.1498
-99.4339 | 60.6932 | 0.47335 | 0.027897 | 2.0007 | 1.4292 | 4.6617 | 414655.4587 | 8093.8753
-99.3895 | 60.5097 | 0.45311 | 0.029143 | 1.9445 | 1.493 | 4.7231 | 396921.0105 | 7747.7074
-99.3455 | 60.3262 | 0.46024 | 0.028691 | 1.9649 | 1.4699 | 4.7008 | 403173.8421 | 7869.7597
-99.3021 | 60.1428 | 0.45154 | 0.029244 | 1.94 | 1.4982 | 4.728 | 395551.3174 | 7720.9717
-99.2591 | 59.9593 | 0.41472 | 0.031841 | 1.823 | 1.6312 | 4.8559 | 363294.3383 | 7091.3309
-99.2166 | 59.7759 | 0.40356 | 0.032721 | 1.7833 | 1.6763 | 4.8993 | 353519.0119 | 6900.5213
-99.1747 | 59.5925 | 0.42489 | 0.031079 | 1.8573 | 1.5922 | 4.8184 | 372200.7551 | 7265.1799
-99.1332 | 59.4092 | 0.40827 | 0.032344 | 1.8003 | 1.657 | 4.8807 | 357643.5505 | 6981.0303
-99.0921 | 59.2258 | 0.40018 | 0.032998 | 1.7708 | 1.6905 | 4.9129 | 350554.5874 | 6842.6571
-99.0515 | 59.0425 | 0.37549 | 0.035167 | 1.6731 | 1.8016 | 5.0198 | 328932.0063 | 6420.5947
-99.0114 | 58.8592 | 0.38838 | 0.034 | 1.7257 | 1.7419 | 4.9623 | 340217.0226 | 6640.8728
-98.9717 | 58.676 | 0.34125 | 0.038695 | 1.5141 | 1.9824 | 5.1935 | 298939.1197 | 5835.148
-98.9325 | 58.4928 | 0.29625 | 0.044574 | 1.2492 | 2.2835 | 5.4831 | 259515.6244 | 5065.6203
-98.8937 | 58.3096 | 0.30613 | 0.043135 | 1.3141 | 2.2098 | 5.4122 | 268172.7656 | 5234.6035
-98.8553 | 58.1264 | 0.28231 | 0.046774 | 1.1501 | 2.3963 | 5.5914 | 247305.0073 | 4827.2749
-98.8173 | 57.9433 | 0.2964 | 0.044552 | 1.2502 | 2.2824 | 5.482 | 259644.0477 | 5068.1271
-98.7797 | 57.7603 | 0.29209 | 0.045209 | 1.2206 | 2.3161 | 5.5143 | 255870.2776 | 4994.4649
-98.7426 | 57.5773 | 0.31037 | 0.042546 | 1.3406 | 2.1796 | 5.3832 | 271885.3114 | 5307.0706
-98.7058 | 57.3943 | 0.30274 | 0.043618 | 1.2923 | 2.2346 | 5.436 | 265200.0084 | 5176.5767
-98.6694 | 57.2114 | 0.35282 | 0.037427 | 1.5713 | 1.9174 | 5.1311 | 309070.724 | 6032.912
-98.6334 | 57.0285 | 0.37395 | 0.035312 | 1.6666 | 1.8091 | 5.0269 | 327579.6126 | 6394.1966
-98.5978 | 56.8457 | 0.33363 | 0.039579 | 1.4743 | 2.0277 | 5.2371 | 292261.8665 | 5704.8112
-98.5625 | 56.6629 | 0.29127 | 0.045336 | 1.2149 | 2.3226 | 5.5206 | 255151.2963 | 4980.4307
-98.5277 | 56.4802 | 0.32562 | 0.040554 | 1.4304 | 2.0776 | 5.2851 | 285240.0497 | 5567.7487
-98.4931 | 56.2975 | 0.29901 | 0.044162 | 1.2678 | 2.2624 | 5.4628 | 261934.4442 | 5112.8345
-98.459 | 56.1149 | 0.28227 | 0.046781 | 1.1497 | 2.3966 | 5.5918 | 247267.4796 | 4826.5424
-98.4251 | 55.9323 | 0.22473 | 0.058759 | 0.61004 | 3.0103 | 6.1817 | 196864.5007 | 3842.7005
-98.3917 | 55.7498 | 0.23542 | 0.05609 | 0.73029 | 2.8735 | 6.0503 | 206231.1656 | 4025.5333
-98.3585 | 55.5674 | 0.2529 | 0.052214 | 0.90495 | 2.675 | 5.8594 | 221540.5725 | 4324.3655
-98.3257 | 55.385 | 0.23923 | 0.055197 | 0.77055 | 2.8278 | 6.0063 | 209569.3815 | 4090.6936
-98.2933 | 55.2027 | 0.25503 | 0.051777 | 0.92463 | 2.6526 | 5.8378 | 223409.6536 | 4360.8491
-98.2611 | 55.0205 | 0.26606 | 0.049632 | 1.0213 | 2.5427 | 5.7322 | 233065.2291 | 4549.3213
-98.2293 | 54.8383 | 0.31372 | 0.042092 | 1.3611 | 2.1564 | 5.3608 | 274816.4415 | 5364.2849
-98.1978 | 54.6562 | 0.26443 | 0.049938 | 1.0075 | 2.5584 | 5.7473 | 231636.7603 | 4521.4383
-98.1666 | 54.4742 | 0.30887 | 0.042753 | 1.3313 | 2.1903 | 5.3934 | 270567.7667 | 5281.3528
-98.1357 | 54.2922 | 0.37715 | 0.035012 | 1.6801 | 1.7937 | 5.0122 | 330383.5576 | 6448.9283
-98.1051 | 54.1103 | 0.30137 | 0.043816 | 1.2833 | 2.2447 | 5.4458 | 263999.712 | 5153.1475
-98.0748 | 53.9285 | 0.38414 | 0.034375 | 1.7088 | 1.7611 | 4.9808 | 336505.3486 | 6568.4227
-98.0447 | 53.7468 | 0.41266 | 0.031999 | 1.8158 | 1.6394 | 4.8638 | 361492.1914 | 7056.1539
-98.015 | 53.5651 | 0.47736 | 0.027663 | 2.0112 | 1.4172 | 4.6502 | 418164.7174 | 8162.3744
-97.9856 | 53.3835 | 0.48179 | 0.027408 | 2.0227 | 1.4041 | 4.6376 | 422050.2589 | 8238.2183
-97.9564 | 53.202 | 0.4894 | 0.026982 | 2.0419 | 1.3823 | 4.6166 | 428713.2293 | 8368.2762
-97.9275 | 53.0206 | 0.4887 | 0.02702 | 2.0402 | 1.3843 | 4.6185 | 428102.5732 | 8356.3565
-97.8989 | 52.8393 | 0.48177 | 0.027409 | 2.0227 | 1.4042 | 4.6377 | 422033.1456 | 8237.8842
-97.8706 | 52.658 | 0.47723 | 0.02767 | 2.0109 | 1.4175 | 4.6505 | 418056.6124 | 8160.2642
-97.8425 | 52.4769 | 0.45572 | 0.028976 | 1.9521 | 1.4845 | 4.7149 | 399206.9988 | 7792.3288
-97.8147 | 52.2958 | 0.46151 | 0.028613 | 1.9684 | 1.4659 | 4.697 | 404278.4991 | 7891.3221
-97.7871 | 52.1148 | 0.42831 | 0.03083 | 1.8685 | 1.5794 | 4.8062 | 375203.6588 | 7323.7951
-97.7598 | 51.9339 | 0.33745 | 0.039132 | 1.4944 | 2.0048 | 5.215 | 295603.9063 | 5770.0462
-97.7327 | 51.7531 | 0.27853 | 0.04741 | 1.1214 | 2.4288 | 5.6227 | 243990.8033 | 4762.5832
-97.7059 | 51.5724 | 0.26722 | 0.049416 | 1.031 | 2.5316 | 5.7215 | 234086.1798 | 4569.2498
-97.6794 | 51.3918 | 0.30808 | 0.042863 | 1.3263 | 2.1959 | 5.3988 | 269874.1703 | 5267.8141
-97.653 | 51.2113 | 0.3625 | 0.036428 | 1.6163 | 1.8662 | 5.0819 | 317548.1622 | 6198.3876
-97.6269 | 51.0309 | 0.38264 | 0.03451 | 1.7027 | 1.768 | 4.9874 | 335195.403 | 6542.8532
-97.6011 | 50.8506 | 0.34171 | 0.038643 | 1.5165 | 1.9797 | 5.191 | 299341.7506 | 5843.0071
-97.5754 | 50.6703 | 0.31842 | 0.041471 | 1.389 | 2.1246 | 5.3302 | 278931.8482 | 5444.6157
-97.55 | 50.4902 | 0.35304 | 0.037403 | 1.5723 | 1.9162 | 5.1299 | 309264.8609 | 6036.7015
-97.5249 | 50.3102 | 0.3729 | 0.035412 | 1.6621 | 1.8142 | 5.0318 | 326657.7144 | 6376.2016
-97.4999 | 50.1303 | 0.40826 | 0.032344 | 1.8003 | 1.657 | 4.8807 | 357637.5239 | 6980.9126
-97.4752 | 49.9505 | 0.41761 | 0.03162 | 1.8329 | 1.6199 | 4.8451 | 365826.6689 | 7140.7608
-97.4507 | 49.7708 | 0.41988 | 0.031449 | 1.8406 | 1.6112 | 4.8367 | 367817.0654 | 7179.6124
-97.4263 | 49.5912 | 0.41941 | 0.031485 | 1.839 | 1.613 | 4.8384 | 367399.978 | 7171.471
-97.4023 | 49.4117 | 0.41769 | 0.031614 | 1.8332 | 1.6196 | 4.8448 | 365894.2161 | 7142.0793
-97.3784 | 49.2323 | 0.41581 | 0.031757 | 1.8267 | 1.627 | 4.8518 | 364246.4541 | 7109.9158
-97.3547 | 49.0531 | 0.41489 | 0.031827 | 1.8236 | 1.6305 | 4.8553 | 363446.6637 | 7094.3042
-109.089 | 78.5605 | 0.52559 | 0.025124 | 2.1256 | 1.2871 | 4.5251 | 460414.3104 | 8987.0661
-108.8531 | 78.3894 | 0.54143 | 0.024389 | 2.1588 | 1.2495 | 4.4889 | 474291.2414 | 9257.9371
-106.2765 | 76.1344 | 0.47207 | 0.027973 | 1.9973 | 1.4331 | 4.6654 | 413530.795 | 8071.9224
-106.1098 | 75.9588 | 0.55055 | 0.023985 | 2.177 | 1.2288 | 4.469 | 482278.4314 | 9413.8433
-105.9468 | 75.783 | 0.57206 | 0.023083 | 2.2176 | 1.1826 | 4.4246 | 501122.7618 | 9781.6755
-105.7875 | 75.607 | 0.54925 | 0.024042 | 2.1744 | 1.2317 | 4.4718 | 481145.3225 | 9391.7255
-105.6316 | 75.4307 | 0.50092 | 0.026361 | 2.0699 | 1.3505 | 4.5861 | 438803.337 | 8565.2303
-105.4792 | 75.2542 | 0.47298 | 0.027919 | 1.9997 | 1.4303 | 4.6628 | 414329.3001 | 8087.5089
-104.2436 | 73.6554 | 0.48362 | 0.027305 | 2.0274 | 1.3988 | 4.6325 | 423647.1628 | 8269.3891
-104.1199 | 73.4767 | 0.51088 | 0.025847 | 2.093 | 1.3242 | 4.5608 | 447531.2631 | 8735.5952
-102.4274 | 70.5962 | 0.46264 | 0.028543 | 1.9716 | 1.4623 | 4.6935 | 405269.949 | 7910.6747
-102.3368 | 70.415 | 0.49377 | 0.026743 | 2.0527 | 1.3701 | 4.6049 | 432545.065 | 8443.0718
-102.2478 | 70.2337 | 0.53208 | 0.024818 | 2.1394 | 1.2714 | 4.51 | 466099.1738 | 9098.0319
-102.1603 | 70.0522 | 0.52141 | 0.025325 | 2.1166 | 1.2974 | 4.535 | 456758.7999 | 8915.7123
-102.0742 | 69.8707 | 0.4881 | 0.027054 | 2.0387 | 1.386 | 4.6202 | 427577.95 | 8346.1161
-101.9896 | 69.689 | 0.44342 | 0.029779 | 1.9159 | 1.5256 | 4.7544 | 388439.9642 | 7582.1615
-101.9063 | 69.5073 | 0.43697 | 0.03022 | 1.896 | 1.5482 | 4.7761 | 382781.3763 | 7471.7085
-101.8244 | 69.3254 | 0.46002 | 0.028705 | 1.9643 | 1.4706 | 4.7015 | 402976.4493 | 7865.9067
-101.7438 | 69.1434 | 0.50216 | 0.026296 | 2.0728 | 1.3472 | 4.5829 | 439895.9369 | 8586.5573
-101.6645 | 68.9614 | 0.49756 | 0.026539 | 2.0619 | 1.3596 | 4.5948 | 435865.0945 | 8507.8772
-101.5864 | 68.7792 | 0.48662 | 0.027136 | 2.035 | 1.3902 | 4.6242 | 426283.0578 | 8320.8405
-101.5096 | 68.597 | 0.52228 | 0.025283 | 2.1185 | 1.2953 | 4.533 | 457518.02 | 8930.5319
-101.2139 | 67.8672 | 0.43672 | 0.030236 | 1.8953 | 1.549 | 4.7769 | 382568.0525 | 7467.5446
-101.1427 | 67.6846 | 0.46676 | 0.02829 | 1.983 | 1.4493 | 4.6811 | 408885.2018 | 7981.2427
-101.0727 | 67.5019 | 0.5065 | 0.026071 | 2.083 | 1.3356 | 4.5718 | 443690.7577 | 8660.6304
-101.0037 | 67.3191 | 0.516 | 0.025591 | 2.1046 | 1.311 | 4.5481 | 452015.9031 | 8823.1332
-100.9357 | 67.1363 | 0.52598 | 0.025105 | 2.1265 | 1.2862 | 4.5242 | 460757.5126 | 8993.7653
-100.8687 | 66.9534 | 0.51654 | 0.025564 | 2.1058 | 1.3097 | 4.5468 | 452492.5744 | 8832.4376
-100.8026 | 66.7704 | 0.51158 | 0.025812 | 2.0946 | 1.3224 | 4.559 | 448141.114 | 8747.4992
-100.7376 | 66.5874 | 0.52022 | 0.025383 | 2.114 | 1.3004 | 4.5379 | 455715.2757 | 8895.3432
-100.6734 | 66.4043 | 0.50829 | 0.025979 | 2.0871 | 1.3309 | 4.5672 | 445260.9877 | 8691.2805
-100.6102 | 66.2212 | 0.48582 | 0.027181 | 2.033 | 1.3925 | 4.6264 | 425577.6653 | 8307.0715
-100.5479 | 66.038 | 0.47283 | 0.027927 | 1.9993 | 1.4307 | 4.6632 | 414203.2304 | 8085.048
-100.4864 | 65.8548 | 0.44801 | 0.029475 | 1.9296 | 1.51 | 4.7394 | 392455.3047 | 7660.539
-100.4259 | 65.6715 | 0.4919 | 0.026845 | 2.0481 | 1.3753 | 4.6099 | 430906.5577 | 8411.089
-100.3661 | 65.4882 | 0.49 | 0.026949 | 2.0434 | 1.3806 | 4.615 | 429238.6245 | 8378.5317
-100.3072 | 65.3049 | 0.51698 | 0.025543 | 2.1068 | 1.3086 | 4.5457 | 452871.8994 | 8839.8419
-100.2491 | 65.1215 | 0.50569 | 0.026113 | 2.0811 | 1.3378 | 4.5738 | 442982.383 | 8646.8033
-100.1917 | 64.9381 | 0.50993 | 0.025895 | 2.0909 | 1.3266 | 4.5631 | 446702.5472 | 8719.4191
-100.1352 | 64.7546 | 0.40597 | 0.032527 | 1.7921 | 1.6664 | 4.8897 | 355632.2943 | 6941.7715
-100.0794 | 64.5711 | 0.37674 | 0.03505 | 1.6784 | 1.7956 | 5.014 | 330028.3085 | 6441.994
-100.0243 | 64.3876 | 0.43184 | 0.030579 | 1.8799 | 1.5666 | 4.7938 | 378289.585 | 7384.0309
-99.97 | 64.2041 | 0.43825 | 0.030131 | 1.9 | 1.5436 | 4.7717 | 383905.3798 | 7493.6486
-99.9164 | 64.0205 | 0.43165 | 0.030592 | 1.8793 | 1.5672 | 4.7944 | 378124.6427 | 7380.8113
-99.8635 | 63.8369 | 0.43047 | 0.030676 | 1.8755 | 1.5716 | 4.7986 | 377087.4754 | 7360.5663
-99.8113 | 63.6533 | 0.45992 | 0.028712 | 1.964 | 1.4709 | 4.7018 | 402885.8844 | 7864.1389
-99.7597 | 63.4697 | 0.47371 | 0.027876 | 2.0017 | 1.4281 | 4.6606 | 414970.8196 | 8100.031
-99.7089 | 63.286 | 0.46099 | 0.028645 | 1.967 | 1.4675 | 4.6985 | 403824.2113 | 7882.4546
-99.6586 | 63.1024 | 0.44462 | 0.029699 | 1.9195 | 1.5215 | 4.7505 | 389487.4191 | 7602.6073
-99.609 | 62.9187 | 0.46906 | 0.028152 | 1.9892 | 1.4422 | 4.6742 | 410899.8059 | 8020.5668
-99.56 | 62.735 | 0.47223 | 0.027963 | 1.9977 | 1.4326 | 4.665 | 413671.3745 | 8074.6665
-99.5117 | 62.5513 | 0.49092 | 0.026898 | 2.0457 | 1.378 | 4.6125 | 430049.9898 | 8394.3692
-99.4639 | 62.3677 | 0.47612 | 0.027734 | 2.008 | 1.4208 | 4.6537 | 417085.4011 | 8141.3066
-99.4168 | 62.184 | 0.47648 | 0.027713 | 2.009 | 1.4198 | 4.6527 | 417398.1746 | 8147.4118
-99.3702 | 62.0003 | 0.49053 | 0.02692 | 2.0447 | 1.3791 | 4.6136 | 429706.0153 | 8387.655
-99.3241 | 61.8166 | 0.49554 | 0.026648 | 2.057 | 1.3652 | 4.6002 | 434090.1934 | 8473.232
-99.2787 | 61.6329 | 0.49587 | 0.02663 | 2.0578 | 1.3643 | 4.5993 | 434382.8336 | 8478.9442
-99.2338 | 61.4492 | 0.48752 | 0.027086 | 2.0372 | 1.3876 | 4.6218 | 427069.8729 | 8336.1987
-99.1894 | 61.2656 | 0.47649 | 0.027713 | 2.009 | 1.4198 | 4.6526 | 417404.3064 | 8147.5315
-99.1455 | 61.0819 | 0.49055 | 0.026918 | 2.0448 | 1.3791 | 4.6135 | 429725.9755 | 8388.0446
-99.1022 | 60.8982 | 0.47611 | 0.027735 | 2.008 | 1.4209 | 4.6537 | 417070.3261 | 8141.0124
-99.0594 | 60.7146 | 0.46729 | 0.028258 | 1.9844 | 1.4477 | 4.6795 | 409346.6325 | 7990.2496
-99.0171 | 60.531 | 0.47031 | 0.028077 | 1.9926 | 1.4384 | 4.6706 | 411993.5613 | 8041.9164
-98.9753 | 60.3474 | 0.47716 | 0.027674 | 2.0107 | 1.4177 | 4.6507 | 417996.1179 | 8159.0834
-98.9339 | 60.1638 | 0.47889 | 0.027574 | 2.0152 | 1.4126 | 4.6458 | 419505.1858 | 8188.5397
-98.8931 | 59.9802 | 0.48658 | 0.027138 | 2.0349 | 1.3903 | 4.6243 | 426245.046 | 8320.0985
-98.8527 | 59.7967 | 0.46573 | 0.028353 | 1.9801 | 1.4525 | 4.6842 | 407982.0737 | 7963.6141
-98.8127 | 59.6132 | 0.45094 | 0.029283 | 1.9382 | 1.5002 | 4.73 | 395023.4386 | 7710.6677
-98.7733 | 59.4297 | 0.4114 | 0.032097 | 1.8114 | 1.6444 | 4.8686 | 360389.2852 | 7034.6257
-98.7342 | 59.2462 | 0.37825 | 0.03491 | 1.6847 | 1.7885 | 5.0071 | 331350.689 | 6467.8062
-98.6956 | 59.0628 | 0.39656 | 0.033299 | 1.7573 | 1.7059 | 4.9277 | 347386.6808 | 6780.8211
-98.6575 | 58.8794 | 0.40229 | 0.032824 | 1.7787 | 1.6816 | 4.9044 | 352408.6692 | 6878.8479
-98.6197 | 58.696 | 0.34445 | 0.038336 | 1.5303 | 1.964 | 5.1759 | 301737.6422 | 5889.7738
-98.5824 | 58.5127 | 0.33775 | 0.039097 | 1.496 | 2.003 | 5.2133 | 295865.5983 | 5775.1543
-98.5455 | 58.3294 | 0.33413 | 0.039521 | 1.4769 | 2.0247 | 5.2342 | 292696.399 | 5713.2931
-98.5089 | 58.1461 | 0.28537 | 0.046273 | 1.1726 | 2.3706 | 5.5668 | 249983.7267 | 4879.5622
-98.4728 | 57.9629 | 0.30992 | 0.042608 | 1.3378 | 2.1828 | 5.3862 | 271487.197 | 5299.2996
-98.4371 | 57.7798 | 0.28752 | 0.045928 | 1.1882 | 2.3529 | 5.5497 | 251864.8769 | 4916.2814
-98.4017 | 57.5966 | 0.35588 | 0.037105 | 1.5858 | 1.9009 | 5.1152 | 311752.4887 | 6085.2588
-98.3667 | 57.4136 | 0.42037 | 0.031413 | 1.8423 | 1.6093 | 4.8349 | 368241.9238 | 7187.9054
-98.3321 | 57.2305 | 0.42419 | 0.03113 | 1.855 | 1.5948 | 4.8209 | 371590.4839 | 7253.2677
-98.2979 | 57.0475 | 0.34692 | 0.038064 | 1.5426 | 1.95 | 5.1624 | 303899.2843 | 5931.968
-98.264 | 56.8646 | 0.29535 | 0.04471 | 1.2431 | 2.2905 | 5.4898 | 258723.3288 | 5050.1551
-98.2305 | 56.6817 | 0.29831 | 0.044266 | 1.2631 | 2.2678 | 5.4679 | 261317.8329 | 5100.7985
-98.1973 | 56.4989 | 0.31722 | 0.041627 | 1.382 | 2.1326 | 5.3379 | 277886.8146 | 5424.2171
-98.1645 | 56.3161 | 0.321 | 0.041137 | 1.4041 | 2.1075 | 5.3138 | 281195.8403 | 5488.8077
-98.132 | 56.1334 | 0.25763 | 0.051256 | 0.94811 | 2.6259 | 5.8122 | 225680.8258 | 4405.1813
-98.0998 | 55.9508 | 0.23494 | 0.056207 | 0.72504 | 2.8795 | 6.056 | 205803.2302 | 4017.1802
-98.068 | 55.7682 | 0.23108 | 0.057145 | 0.68275 | 2.9276 | 6.1022 | 202423.8314 | 3951.2159
-98.0365 | 55.5856 | 0.27413 | 0.04817 | 1.0872 | 2.4678 | 5.6602 | 240138.167 | 4687.3816
-98.0053 | 55.4032 | 0.29626 | 0.044572 | 1.2493 | 2.2834 | 5.483 | 259527.5854 | 5065.8538
-97.9744 | 55.2208 | 0.23141 | 0.057063 | 0.68647 | 2.9234 | 6.0982 | 202716.3171 | 3956.9251
-97.9438 | 55.0384 | 0.30653 | 0.043078 | 1.3166 | 2.2069 | 5.4094 | 268524.2649 | 5241.4646
-97.9136 | 54.8561 | 0.28583 | 0.046199 | 1.176 | 2.3668 | 5.5631 | 250386.2646 | 4887.4196
-97.8836 | 54.6739 | 0.35789 | 0.036897 | 1.5951 | 1.8903 | 5.105 | 313509.3795 | 6119.5525
-97.8539 | 54.4918 | 0.30694 | 0.043021 | 1.3192 | 2.204 | 5.4066 | 268880.794 | 5248.4239
-97.8245 | 54.3098 | 0.29619 | 0.044582 | 1.2488 | 2.284 | 5.4835 | 259463.6057 | 5064.6049
-97.7954 | 54.1278 | 0.26542 | 0.049752 | 1.0159 | 2.5488 | 5.7381 | 232505.6529 | 4538.3986
-97.7666 | 53.9459 | 0.2907 | 0.045425 | 1.2109 | 2.3272 | 5.525 | 254651.4794 | 4970.6745
-97.7381 | 53.764 | 0.27238 | 0.048479 | 1.0732 | 2.4836 | 5.6754 | 238607.1939 | 4657.4978
-97.7098 | 53.5823 | 0.32903 | 0.040132 | 1.4494 | 2.056 | 5.2643 | 288234.0396 | 5626.19
-97.6818 | 53.4006 | 0.39731 | 0.033236 | 1.7601 | 1.7027 | 4.9246 | 348046.636 | 6793.7031
-97.6541 | 53.219 | 0.45911 | 0.028762 | 1.9617 | 1.4735 | 4.7043 | 402179.2684 | 7850.3461
-97.6266 | 53.0375 | 0.47646 | 0.027714 | 2.0089 | 1.4198 | 4.6527 | 417381.886 | 8147.0939
-97.5994 | 52.8561 | 0.47591 | 0.027747 | 2.0074 | 1.4215 | 4.6543 | 416895.4746 | 8137.5994
-97.5724 | 52.6748 | 0.47723 | 0.02767 | 2.0109 | 1.4176 | 4.6505 | 418050.0068 | 8160.1353
-97.5457 | 52.4935 | 0.47779 | 0.027638 | 2.0124 | 1.4159 | 4.6489 | 418542.4035 | 8169.7466
-97.5193 | 52.3124 | 0.47482 | 0.02781 | 2.0046 | 1.4247 | 4.6574 | 415946.622 | 8119.0782
-97.4931 | 52.1313 | 0.43917 | 0.030068 | 1.9029 | 1.5404 | 4.7686 | 384710.8539 | 7509.371
-97.4671 | 51.9503 | 0.29615 | 0.044589 | 1.2486 | 2.2843 | 5.4838 | 259428.529 | 5063.9202
-97.4414 | 51.7694 | 0.31024 | 0.042563 | 1.3398 | 2.1805 | 5.384 | 271773.6238 | 5304.8906
-97.4159 | 51.5886 | 0.30653 | 0.043078 | 1.3166 | 2.2069 | 5.4094 | 268521.8812 | 5241.4181
-97.3906 | 51.4079 | 0.32271 | 0.040919 | 1.4139 | 2.0963 | 5.3031 | 282694.1351 | 5518.0537
-97.3656 | 51.2273 | 0.31232 | 0.042281 | 1.3525 | 2.1661 | 5.3701 | 273588.9054 | 5340.324
-97.3408 | 51.0468 | 0.38562 | 0.034244 | 1.7147 | 1.7543 | 4.9743 | 337801.5113 | 6593.7232
-97.3162 | 50.8664 | 0.39158 | 0.033722 | 1.7382 | 1.7276 | 4.9486 | 343027.5564 | 6695.7331
-97.2918 | 50.6861 | 0.3988 | 0.033111 | 1.7657 | 1.6963 | 4.9185 | 349353.0459 | 6819.2036
-97.2677 | 50.5059 | 0.41222 | 0.032034 | 1.8143 | 1.6411 | 4.8655 | 361100.6104 | 7048.5104
-97.2437 | 50.3258 | 0.39695 | 0.033266 | 1.7587 | 1.7043 | 4.9262 | 347724.7875 | 6787.4208
-97.22 | 50.1459 | 0.41725 | 0.031647 | 1.8317 | 1.6213 | 4.8464 | 365513.2836 | 7134.6437
-97.1965 | 49.966 | 0.37832 | 0.034904 | 1.6849 | 1.7882 | 5.0068 | 331408.0012 | 6468.9249
-97.1732 | 49.7862 | 0.38298 | 0.03448 | 1.7041 | 1.7664 | 4.9859 | 335486.6832 | 6548.5389
-97.1501 | 49.6065 | 0.42264 | 0.031244 | 1.8499 | 1.6006 | 4.8265 | 370233.5237 | 7226.7805
-97.1272 | 49.427 | 0.42238 | 0.031263 | 1.849 | 1.6017 | 4.8275 | 370000.9505 | 7222.2408
-97.1044 | 49.2475 | 0.41997 | 0.031442 | 1.8409 | 1.6108 | 4.8363 | 367895.0881 | 7181.1354
-97.0819 | 49.0682 | 0.4194 | 0.031485 | 1.839 | 1.613 | 4.8384 | 367397.0112 | 7171.4131
-105.3842 | 75.9978 | 0.51615 | 0.025583 | 2.1049 | 1.3107 | 4.5478 | 452147.923 | 8825.7102
-105.229 | 75.8216 | 0.52959 | 0.024934 | 2.1342 | 1.2774 | 4.5158 | 463918.5469 | 9055.4671
-105.0773 | 75.6452 | 0.4905 | 0.026921 | 2.0446 | 1.3792 | 4.6137 | 429678.9436 | 8387.1265
-104.7838 | 75.2916 | 0.40915 | 0.032274 | 1.8035 | 1.6534 | 4.8773 | 358418.163 | 6996.1503
-104.6419 | 75.1144 | 0.47401 | 0.027858 | 2.0024 | 1.4272 | 4.6598 | 415231.121 | 8105.112
-104.5029 | 74.9371 | 0.45034 | 0.029322 | 1.9365 | 1.5022 | 4.7319 | 394495.545 | 7700.3635
-103.0422 | 72.7931 | 0.43296 | 0.030499 | 1.8834 | 1.5625 | 4.7899 | 379269.2089 | 7403.1527
-102.9355 | 72.6133 | 0.4327 | 0.030518 | 1.8826 | 1.5635 | 4.7908 | 379041.9407 | 7398.7166
-101.7957 | 70.4443 | 0.45576 | 0.028973 | 1.9522 | 1.4843 | 4.7147 | 399245.8889 | 7793.0879
-101.7112 | 70.2628 | 0.49347 | 0.026759 | 2.052 | 1.3709 | 4.6057 | 432282.4475 | 8437.9457
-101.628 | 70.0811 | 0.53467 | 0.024698 | 2.1449 | 1.2653 | 4.5041 | 468367.3982 | 9142.3066
-101.5463 | 69.8993 | 0.51193 | 0.025794 | 2.0954 | 1.3215 | 4.5581 | 448450.9096 | 8753.5463
-101.4659 | 69.7174 | 0.47138 | 0.028013 | 1.9954 | 1.4351 | 4.6674 | 412931.6056 | 8060.2265
-101.3868 | 69.5355 | 0.44633 | 0.029585 | 1.9246 | 1.5157 | 4.7449 | 390988.2304 | 7631.9024
-101.3089 | 69.3534 | 0.45175 | 0.02923 | 1.9406 | 1.4975 | 4.7274 | 395735.7365 | 7724.5714
-101.2324 | 69.1712 | 0.50581 | 0.026107 | 2.0814 | 1.3375 | 4.5735 | 443088.1586 | 8648.868
-101.0099 | 68.6241 | 0.51886 | 0.02545 | 2.111 | 1.3038 | 4.5412 | 454525.5592 | 8872.1205
-100.9381 | 68.4416 | 0.51311 | 0.025735 | 2.0981 | 1.3184 | 4.5552 | 449481.0112 | 8773.6534
-100.8674 | 68.259 | 0.48961 | 0.02697 | 2.0424 | 1.3817 | 4.6161 | 428898.5852 | 8371.8943
-100.7291 | 67.8936 | 0.44813 | 0.029467 | 1.93 | 1.5096 | 4.739 | 392562.3547 | 7662.6285
-100.6616 | 67.7108 | 0.46845 | 0.028188 | 1.9875 | 1.4441 | 4.6761 | 410363.8584 | 8010.1053
-100.5951 | 67.5279 | 0.50887 | 0.025949 | 2.0884 | 1.3294 | 4.5658 | 445774.1937 | 8701.2981
-100.5296 | 67.3449 | 0.51258 | 0.025762 | 2.0969 | 1.3198 | 4.5565 | 449018.7345 | 8764.63
-100.465 | 67.1619 | 0.52702 | 0.025056 | 2.1287 | 1.2836 | 4.5218 | 461670.2181 | 9011.5808
-100.4014 | 66.9788 | 0.5268 | 0.025066 | 2.1282 | 1.2842 | 4.5223 | 461478.2108 | 9007.8329
-100.3387 | 66.7956 | 0.53627 | 0.024623 | 2.1482 | 1.2615 | 4.5005 | 469774.4695 | 9169.7719
-100.2769 | 66.6125 | 0.53276 | 0.024786 | 2.1409 | 1.2698 | 4.5085 | 466694.6321 | 9109.655
-100.216 | 66.4292 | 0.50711 | 0.02604 | 2.0844 | 1.334 | 4.5702 | 444227.189 | 8671.1013
-100.156 | 66.2459 | 0.50449 | 0.026175 | 2.0783 | 1.3409 | 4.5769 | 441937.498 | 8626.4076
-100.0969 | 66.0626 | 0.47058 | 0.028061 | 1.9933 | 1.4376 | 4.6698 | 412227.54 | 8046.4835
-100.0385 | 65.8792 | 0.45617 | 0.028947 | 1.9534 | 1.483 | 4.7134 | 399607.0894 | 7800.1384
-99.981 | 65.6957 | 0.47558 | 0.027766 | 2.0066 | 1.4225 | 4.6553 | 416605.1084 | 8131.9315
-99.9243 | 65.5122 | 0.49314 | 0.026777 | 2.0511 | 1.3718 | 4.6065 | 431993.0637 | 8432.297
-99.8684 | 65.3287 | 0.49855 | 0.026487 | 2.0642 | 1.3569 | 4.5923 | 436725.6638 | 8524.6751
-99.8132 | 65.1452 | 0.51616 | 0.025583 | 2.1049 | 1.3106 | 4.5477 | 452153.8015 | 8825.825
-99.7588 | 64.9616 | 0.53336 | 0.024758 | 2.1421 | 1.2684 | 4.5071 | 467222.4772 | 9119.9583
-99.7051 | 64.778 | 0.42984 | 0.030721 | 1.8735 | 1.5738 | 4.8008 | 376539.7375 | 7349.8748
-99.6522 | 64.5943 | 0.4093 | 0.032263 | 1.804 | 1.6528 | 4.8767 | 358542.5667 | 6998.5786
-99.5999 | 64.4107 | 0.45375 | 0.029102 | 1.9464 | 1.4909 | 4.721 | 397486.3454 | 7758.7425
-99.5484 | 64.227 | 0.41629 | 0.03172 | 1.8284 | 1.6251 | 4.85 | 364669.9943 | 7118.1831
-99.4975 | 64.0432 | 0.43133 | 0.030615 | 1.8782 | 1.5684 | 4.7956 | 377841.6667 | 7375.2878
-99.4473 | 63.8595 | 0.45801 | 0.028831 | 1.9586 | 1.477 | 4.7077 | 401215.8963 | 7831.5415
-99.3978 | 63.6757 | 0.449 | 0.02941 | 1.9325 | 1.5067 | 4.7362 | 393320.9481 | 7677.4359
-99.3488 | 63.492 | 0.49259 | 0.026807 | 2.0498 | 1.3734 | 4.608 | 431505.7221 | 8422.7844
-99.3006 | 63.3082 | 0.47799 | 0.027626 | 2.0129 | 1.4153 | 4.6484 | 418720.2446 | 8173.218
-99.2529 | 63.1244 | 0.47131 | 0.028017 | 1.9953 | 1.4353 | 4.6676 | 412871.9089 | 8059.0613
-99.2058 | 62.9406 | 0.48777 | 0.027072 | 2.0378 | 1.3869 | 4.6211 | 427282.9177 | 8340.3573
-99.1594 | 62.7568 | 0.47783 | 0.027635 | 2.0125 | 1.4158 | 4.6488 | 418575.6768 | 8170.3961
-99.1135 | 62.5729 | 0.47239 | 0.027953 | 1.9981 | 1.4321 | 4.6645 | 413814.2879 | 8077.4561
-99.0682 | 62.3891 | 0.48378 | 0.027295 | 2.0278 | 1.3983 | 4.6321 | 423794.9475 | 8272.2738
-99.0234 | 62.2053 | 0.46934 | 0.028135 | 1.99 | 1.4414 | 4.6734 | 411144.9672 | 8025.3522
-98.9792 | 62.0215 | 0.49073 | 0.026908 | 2.0452 | 1.3785 | 4.613 | 429882.7053 | 8391.1039
-98.9355 | 61.8377 | 0.48813 | 0.027052 | 2.0388 | 1.3859 | 4.6201 | 427604.2793 | 8346.6301
-98.8924 | 61.6538 | 0.492 | 0.026839 | 2.0483 | 1.375 | 4.6096 | 430991.6213 | 8412.7494
-98.8498 | 61.47 | 0.4907 | 0.02691 | 2.0451 | 1.3786 | 4.6131 | 429852.4024 | 8390.5124
-98.8077 | 61.2862 | 0.4805 | 0.027481 | 2.0194 | 1.4079 | 4.6412 | 420921.5159 | 8216.1857
-98.7661 | 61.1025 | 0.46802 | 0.028215 | 1.9864 | 1.4455 | 4.6774 | 409982.2058 | 8002.6557
-98.725 | 60.9187 | 0.47367 | 0.027878 | 2.0016 | 1.4282 | 4.6608 | 414938.672 | 8099.4035
-98.6844 | 60.7349 | 0.47402 | 0.027857 | 2.0025 | 1.4272 | 4.6598 | 415242.3431 | 8105.331
-98.6442 | 60.5512 | 0.4843 | 0.027266 | 2.0291 | 1.3969 | 4.6306 | 424249.19 | 8281.1403
-98.6045 | 60.3674 | 0.50224 | 0.026292 | 2.073 | 1.347 | 4.5827 | 439958.3235 | 8587.7751
-98.5653 | 60.1837 | 0.50139 | 0.026337 | 2.071 | 1.3492 | 4.5849 | 439216.835 | 8573.3016
-98.5266 | 60.0001 | 0.50385 | 0.026208 | 2.0768 | 1.3427 | 4.5785 | 441371.5071 | 8615.3597
-98.4883 | 59.8164 | 0.49325 | 0.026771 | 2.0514 | 1.3715 | 4.6063 | 432087.4237 | 8434.1389
-98.4504 | 59.6328 | 0.46841 | 0.028191 | 1.9874 | 1.4442 | 4.6762 | 410328.6106 | 8009.4173
-98.4129 | 59.4492 | 0.42752 | 0.030887 | 1.8659 | 1.5824 | 4.809 | 374505.7252 | 7310.1718
-98.3759 | 59.2656 | 0.40154 | 0.032885 | 1.7759 | 1.6847 | 4.9074 | 351752.6335 | 6866.0424
-98.3393 | 59.082 | 0.39947 | 0.033056 | 1.7682 | 1.6935 | 4.9158 | 349939.3245 | 6830.6475
-98.3031 | 58.8985 | 0.40361 | 0.032717 | 1.7835 | 1.6761 | 4.8991 | 353559.8421 | 6901.3182
-98.2673 | 58.7151 | 0.3989 | 0.033103 | 1.7661 | 1.6959 | 4.9181 | 349440.0806 | 6820.9025
-98.2319 | 58.5316 | 0.39893 | 0.033101 | 1.7662 | 1.6958 | 4.918 | 349463.3203 | 6821.3561
-98.1968 | 58.3482 | 0.33303 | 0.039651 | 1.471 | 2.0314 | 5.2406 | 291733.6975 | 5694.5016
-98.1622 | 58.1649 | 0.31344 | 0.042129 | 1.3594 | 2.1583 | 5.3627 | 274572.3451 | 5359.5202
-98.1279 | 57.9815 | 0.32151 | 0.041072 | 1.407 | 2.1042 | 5.3106 | 281638.4259 | 5497.4468
-98.094 | 57.7983 | 0.30684 | 0.043035 | 1.3185 | 2.2047 | 5.4073 | 268791.7694 | 5246.6862
-98.0605 | 57.615 | 0.30471 | 0.043336 | 1.305 | 2.2201 | 5.4221 | 266925.5282 | 5210.2581
-98.0273 | 57.4318 | 0.32235 | 0.040965 | 1.4118 | 2.0987 | 5.3053 | 282375.7397 | 5511.8388
-97.9945 | 57.2487 | 0.28963 | 0.045593 | 1.2033 | 2.3358 | 5.5333 | 253713.2197 | 4952.3601
-97.962 | 57.0656 | 0.31508 | 0.04191 | 1.3693 | 2.1471 | 5.3519 | 276009.0313 | 5387.5637
-97.9299 | 56.8826 | 0.33305 | 0.039649 | 1.4711 | 2.0312 | 5.2405 | 291749.854 | 5694.817
-97.8981 | 56.6996 | 0.33872 | 0.038985 | 1.5011 | 1.9972 | 5.2078 | 296719.8811 | 5791.8295
-97.8666 | 56.5167 | 0.34383 | 0.038405 | 1.5272 | 1.9675 | 5.1793 | 301195.0477 | 5879.1826
-97.8355 | 56.3338 | 0.28034 | 0.047103 | 1.1353 | 2.4131 | 5.6076 | 245580.5902 | 4793.6151
-97.8047 | 56.151 | 0.26638 | 0.049572 | 1.024 | 2.5396 | 5.7292 | 233346.8094 | 4554.8176
-97.7742 | 55.9682 | 0.25528 | 0.051727 | 0.92691 | 2.65 | 5.8354 | 223628.3996 | 4365.1189
-97.744 | 55.7855 | 0.26806 | 0.049261 | 1.038 | 2.5237 | 5.7139 | 234823.2087 | 4583.6362
-97.7141 | 55.6029 | 0.25681 | 0.051419 | 0.94078 | 2.6342 | 5.8202 | 224966.6959 | 4391.2418
-97.6845 | 55.4204 | 0.29344 | 0.045 | 1.23 | 2.3054 | 5.5041 | 257054.042 | 5017.5714
-97.6552 | 55.2379 | 0.27722 | 0.047634 | 1.1113 | 2.4403 | 5.6338 | 242843.3059 | 4740.1847
-97.6262 | 55.0554 | 0.38236 | 0.034535 | 1.7016 | 1.7693 | 4.9887 | 334947.8238 | 6538.0206
-97.5975 | 54.8731 | 0.25722 | 0.051337 | 0.94447 | 2.63 | 5.8162 | 225325.7456 | 4398.2503
-97.5691 | 54.6908 | 0.36749 | 0.035933 | 1.6386 | 1.8409 | 5.0575 | 321917.7464 | 6283.6797
-97.541 | 54.5086 | 0.31236 | 0.042275 | 1.3528 | 2.1658 | 5.3699 | 273623.7525 | 5341.0042
-97.5131 | 54.3264 | 0.25048 | 0.052718 | 0.88223 | 2.7008 | 5.8842 | 219421.8941 | 4283.0099
-97.4855 | 54.1443 | 0.24021 | 0.054972 | 0.78067 | 2.8163 | 5.9952 | 210425.3899 | 4107.4025
-97.4582 | 53.9624 | 0.28678 | 0.046046 | 1.1829 | 2.359 | 5.5556 | 251216.9934 | 4903.635
-97.4311 | 53.7804 | 0.26863 | 0.049157 | 1.0427 | 2.5184 | 5.7088 | 235316.9791 | 4593.2744
-97.4043 | 53.5986 | 0.23491 | 0.056213 | 0.72473 | 2.8799 | 6.0563 | 205778.4459 | 4016.6964
-97.3778 | 53.4168 | 0.22259 | 0.059324 | 0.58459 | 3.0392 | 6.2095 | 194990.5614 | 3806.1221
-97.3515 | 53.2352 | 0.26152 | 0.050493 | 0.98252 | 2.5868 | 5.7746 | 229094.0953 | 4471.8067
-97.3254 | 53.0536 | 0.30816 | 0.042851 | 1.3268 | 2.1953 | 5.3982 | 269946.2423 | 5269.2209
-97.2996 | 52.8721 | 0.28818 | 0.045822 | 1.193 | 2.3475 | 5.5446 | 252442.5179 | 4927.5567
-97.2741 | 52.6907 | 0.38099 | 0.034659 | 1.696 | 1.7756 | 4.9948 | 333749.9285 | 6514.6382
-97.2487 | 52.5093 | 0.45708 | 0.02889 | 1.9559 | 1.4801 | 4.7106 | 400399.0259 | 7815.5966
-97.2237 | 52.3281 | 0.45926 | 0.028753 | 1.9621 | 1.473 | 4.7038 | 402311.676 | 7852.9306
-97.1988 | 52.1469 | 0.47169 | 0.027995 | 1.9963 | 1.4342 | 4.6665 | 413199.6926 | 8065.4595
-97.1742 | 51.9659 | 0.46327 | 0.028504 | 1.9733 | 1.4603 | 4.6916 | 405823.5583 | 7921.4809
-97.1498 | 51.7849 | 0.44747 | 0.02951 | 1.928 | 1.5118 | 4.7412 | 391984.4895 | 7651.3489
-97.1256 | 51.604 | 0.38233 | 0.034538 | 1.7014 | 1.7694 | 4.9888 | 334918.5852 | 6537.4499
-97.1017 | 51.4233 | 0.27692 | 0.047685 | 1.109 | 2.4429 | 5.6363 | 242584.015 | 4735.1234
-97.0779 | 51.2426 | 0.30467 | 0.043342 | 1.3047 | 2.2204 | 5.4224 | 266890.8354 | 5209.5809
-97.0544 | 51.062 | 0.38605 | 0.034205 | 1.7165 | 1.7523 | 4.9724 | 338184.1348 | 6601.1918
-97.0311 | 50.8815 | 0.4213 | 0.031343 | 1.8454 | 1.6057 | 4.8314 | 369061.2946 | 7203.8991
-97.008 | 50.7012 | 0.4297 | 0.030731 | 1.873 | 1.5743 | 4.8013 | 376418.3906 | 7347.5061
-96.9851 | 50.5209 | 0.43985 | 0.030021 | 1.905 | 1.538 | 4.7663 | 385312.1125 | 7521.1073
-96.9624 | 50.3407 | 0.43701 | 0.030216 | 1.8962 | 1.548 | 4.7759 | 382824.3764 | 7472.5479
-96.9399 | 50.1606 | 0.42134 | 0.03134 | 1.8455 | 1.6056 | 4.8313 | 369097.1861 | 7204.5997
-96.9176 | 49.9807 | 0.41624 | 0.031724 | 1.8282 | 1.6252 | 4.8502 | 364629.3562 | 7117.3898
-96.8955 | 49.8008 | 0.41864 | 0.031543 | 1.8364 | 1.616 | 4.8413 | 366725.9377 | 7158.3141
-96.8736 | 49.6211 | 0.42479 | 0.031086 | 1.857 | 1.5925 | 4.8187 | 372118.4086 | 7263.5725
-96.8519 | 49.4415 | 0.42422 | 0.031127 | 1.8551 | 1.5947 | 4.8208 | 371620.7974 | 7253.8594
-96.8303 | 49.2619 | 0.40506 | 0.0326 | 1.7888 | 1.6701 | 4.8933 | 354834.4208 | 6926.1974
-96.809 | 49.0825 | 0.42823 | 0.030836 | 1.8682 | 1.5798 | 4.8065 | 375129.6778 | 7322.3511
-106.3377 | 77.7863 | 0.47874 | 0.027583 | 2.0148 | 1.4131 | 4.6462 | 419375.9464 | 8186.017
-106.1501 | 77.6124 | 0.46839 | 0.028192 | 1.9874 | 1.4443 | 4.6762 | 410312.4157 | 8009.1012
-105.9672 | 77.4382 | 0.45389 | 0.029093 | 1.9468 | 1.4905 | 4.7206 | 397604.2118 | 7761.0432
-105.7889 | 77.2638 | 0.45001 | 0.029344 | 1.9355 | 1.5033 | 4.733 | 394206.952 | 7694.7303
-104.8057 | 76.2112 | 0.49178 | 0.026851 | 2.0478 | 1.3756 | 4.6102 | 430798.0625 | 8408.9712
-104.655 | 76.0348 | 0.48963 | 0.026969 | 2.0425 | 1.3817 | 4.616 | 428913.1915 | 8372.1794
-104.223 | 75.5044 | 0.4171 | 0.031659 | 1.8312 | 1.6219 | 4.847 | 365382.8687 | 7132.098
-104.0853 | 75.3271 | 0.47347 | 0.02789 | 2.001 | 1.4288 | 4.6614 | 414756.7905 | 8095.8533
-103.9506 | 75.1496 | 0.52611 | 0.025099 | 2.1268 | 1.2858 | 4.5239 | 460873.7261 | 8996.0337
-103.8189 | 74.9718 | 0.45997 | 0.028708 | 1.9641 | 1.4707 | 4.7017 | 402934.5248 | 7865.0883
-102.5372 | 73.0041 | 0.411 | 0.032128 | 1.81 | 1.646 | 4.8701 | 360039.6738 | 7027.8014
-102.434 | 72.8241 | 0.43568 | 0.030309 | 1.892 | 1.5527 | 4.7805 | 381653.8132 | 7449.6991
-102.3328 | 72.644 | 0.4636 | 0.028484 | 1.9742 | 1.4592 | 4.6906 | 406109.3044 | 7927.0585
-102.2335 | 72.4638 | 0.43471 | 0.030377 | 1.889 | 1.5562 | 4.7838 | 380805.0819 | 7433.1322
-102.1361 | 72.2834 | 0.42113 | 0.031356 | 1.8448 | 1.6064 | 4.8321 | 368911.8876 | 7200.9828
-101.2532 | 70.4721 | 0.4604 | 0.028681 | 1.9653 | 1.4694 | 4.7003 | 403308.7214 | 7872.3925
-101.1731 | 70.2903 | 0.45332 | 0.029129 | 1.9452 | 1.4923 | 4.7224 | 397111.9362 | 7751.4342
-101.0944 | 70.1084 | 0.49501 | 0.026676 | 2.0557 | 1.3666 | 4.6016 | 433625.5508 | 8464.1624
-101.0169 | 69.9265 | 0.52757 | 0.02503 | 2.1299 | 1.2823 | 4.5205 | 462148.9332 | 9020.9251
-100.9408 | 69.7444 | 0.51649 | 0.025567 | 2.1057 | 1.3098 | 4.5469 | 452445.8817 | 8831.5262
-100.8659 | 69.5622 | 0.48521 | 0.027215 | 2.0314 | 1.3942 | 4.6281 | 425043.571 | 8296.6463
-100.7922 | 69.3799 | 0.4787 | 0.027585 | 2.0147 | 1.4132 | 4.6463 | 419342.7258 | 8185.3685
-100.6484 | 69.015 | 0.51957 | 0.025415 | 2.1125 | 1.302 | 4.5395 | 455146.8657 | 8884.2481
-100.5782 | 68.8325 | 0.49854 | 0.026487 | 2.0642 | 1.3569 | 4.5923 | 436725.281 | 8524.6676
-100.5092 | 68.6498 | 0.50483 | 0.026157 | 2.0791 | 1.34 | 4.576 | 442233.2696 | 8632.1809
-100.4412 | 68.4671 | 0.50726 | 0.026032 | 2.0847 | 1.3336 | 4.5698 | 444364.1027 | 8673.7738
-100.3742 | 68.2843 | 0.48823 | 0.027047 | 2.039 | 1.3856 | 4.6198 | 427686.2794 | 8348.2307
-100.2434 | 67.9185 | 0.4583 | 0.028813 | 1.9594 | 1.4761 | 4.7068 | 401468.2376 | 7836.4671
-100.1795 | 67.7355 | 0.48492 | 0.027231 | 2.0307 | 1.3951 | 4.6289 | 424787.9453 | 8291.6566
-100.1165 | 67.5524 | 0.49618 | 0.026613 | 2.0585 | 1.3634 | 4.5985 | 434651.5467 | 8484.1894
-100.0545 | 67.3693 | 0.49583 | 0.026632 | 2.0577 | 1.3644 | 4.5994 | 434343.0525 | 8478.1677
-99.9934 | 67.1861 | 0.50927 | 0.025929 | 2.0894 | 1.3284 | 4.5648 | 446122.8212 | 8708.1031
-99.9332 | 67.0028 | 0.52822 | 0.024999 | 2.1313 | 1.2807 | 4.519 | 462718.7281 | 9032.0472
-99.8739 | 66.8195 | 0.52586 | 0.025111 | 2.1262 | 1.2865 | 4.5245 | 460657.4104 | 8991.8113
-99.8154 | 66.6362 | 0.51353 | 0.025714 | 2.099 | 1.3174 | 4.5542 | 449850.1401 | 8780.8586
-99.7578 | 66.4527 | 0.52294 | 0.025251 | 2.1199 | 1.2937 | 4.5314 | 458092.4006 | 8941.7436
-99.701 | 66.2693 | 0.50881 | 0.025953 | 2.0883 | 1.3296 | 4.5659 | 445714.8808 | 8700.1403
-99.645 | 66.0858 | 0.49082 | 0.026904 | 2.0454 | 1.3783 | 4.6128 | 429959.2499 | 8392.598
-99.5898 | 65.9022 | 0.45904 | 0.028766 | 1.9615 | 1.4737 | 4.7045 | 402121.2975 | 7849.2145
-99.5354 | 65.7186 | 0.48667 | 0.027133 | 2.0351 | 1.3901 | 4.6241 | 426323.9817 | 8321.6393
-99.4817 | 65.535 | 0.50415 | 0.026192 | 2.0775 | 1.3419 | 4.5777 | 441637.3797 | 8620.5495
-99.4288 | 65.3513 | 0.5058 | 0.026107 | 2.0813 | 1.3375 | 4.5735 | 443080.8331 | 8648.725
-99.3766 | 65.1676 | 0.50317 | 0.026243 | 2.0752 | 1.3445 | 4.5803 | 440777.8407 | 8603.7717
-99.3252 | 64.9839 | 0.49336 | 0.026765 | 2.0517 | 1.3712 | 4.606 | 432184.9409 | 8436.0424
-99.2744 | 64.8001 | 0.46576 | 0.028351 | 1.9802 | 1.4525 | 4.6841 | 408007.4155 | 7964.1087
-99.2243 | 64.6163 | 0.42413 | 0.031134 | 1.8548 | 1.595 | 4.8211 | 371541.7527 | 7252.3165
-99.1749 | 64.4325 | 0.43454 | 0.030388 | 1.8884 | 1.5568 | 4.7844 | 380654.5181 | 7430.1933
-99.1261 | 64.2486 | 0.43295 | 0.0305 | 1.8834 | 1.5625 | 4.7899 | 379259.8288 | 7402.9696
-99.078 | 64.0648 | 0.42808 | 0.030847 | 1.8678 | 1.5803 | 4.807 | 375001.3584 | 7319.8463
-99.0305 | 63.8809 | 0.45521 | 0.029008 | 1.9506 | 1.4861 | 4.7164 | 398764.4703 | 7783.6909
-98.9836 | 63.697 | 0.45222 | 0.0292 | 1.942 | 1.4959 | 4.7259 | 396146.2218 | 7732.5839
-98.9373 | 63.5131 | 0.44169 | 0.029897 | 1.9106 | 1.5316 | 4.7602 | 386917.0407 | 7552.4347
-98.8917 | 63.3292 | 0.47949 | 0.027539 | 2.0168 | 1.4109 | 4.6441 | 420035.4987 | 8198.8911
-98.8466 | 63.1452 | 0.47821 | 0.027613 | 2.0135 | 1.4146 | 4.6477 | 418915.964 | 8177.0383
-98.802 | 62.9613 | 0.48769 | 0.027076 | 2.0377 | 1.3871 | 4.6213 | 427219.9033 | 8339.1272
-98.7581 | 62.7774 | 0.45722 | 0.028881 | 1.9564 | 1.4796 | 4.7102 | 400526.5012 | 7818.0849
-98.7147 | 62.5934 | 0.45092 | 0.029285 | 1.9382 | 1.5003 | 4.73 | 395004.3754 | 7710.2956
-98.6718 | 62.4095 | 0.45791 | 0.028837 | 1.9583 | 1.4774 | 4.708 | 401130.9749 | 7829.8839
-98.6295 | 62.2255 | 0.47432 | 0.02784 | 2.0033 | 1.4263 | 4.6589 | 415503.076 | 8110.4204
-98.5877 | 62.0416 | 0.47729 | 0.027667 | 2.0111 | 1.4174 | 4.6504 | 418102.4634 | 8161.1592
-98.5464 | 61.8576 | 0.47053 | 0.028064 | 1.9932 | 1.4377 | 4.6699 | 412184.1917 | 8045.6374
-98.5056 | 61.6737 | 0.48874 | 0.027019 | 2.0403 | 1.3842 | 4.6184 | 428133.0018 | 8356.9505
-98.4653 | 61.4897 | 0.48222 | 0.027383 | 2.0238 | 1.4029 | 4.6364 | 422427.6852 | 8245.5854
-98.4255 | 61.3058 | 0.46064 | 0.028667 | 1.966 | 1.4686 | 4.6996 | 403516.6096 | 7876.4503
-98.3861 | 61.1219 | 0.46344 | 0.028493 | 1.9738 | 1.4597 | 4.6911 | 405973.1656 | 7924.4011
-98.3473 | 60.938 | 0.45995 | 0.028709 | 1.9641 | 1.4708 | 4.7017 | 402918.5966 | 7864.7774
-98.3088 | 60.7541 | 0.48884 | 0.027013 | 2.0405 | 1.3839 | 4.6182 | 428219.9091 | 8358.6469
-98.2709 | 60.5703 | 0.47355 | 0.027885 | 2.0012 | 1.4286 | 4.6611 | 414827.6475 | 8097.2364
-98.2334 | 60.3864 | 0.51085 | 0.025849 | 2.093 | 1.3243 | 4.5608 | 447506.3742 | 8735.1094
-98.1963 | 60.2026 | 0.49917 | 0.026454 | 2.0657 | 1.3552 | 4.5906 | 437271.8103 | 8535.3356
-98.1596 | 60.0188 | 0.49858 | 0.026485 | 2.0643 | 1.3568 | 4.5922 | 436759.591 | 8525.3374
-98.1234 | 59.8351 | 0.48286 | 0.027347 | 2.0255 | 1.401 | 4.6346 | 422988.9325 | 8256.5407
-98.0876 | 59.6513 | 0.47223 | 0.027963 | 1.9977 | 1.4326 | 4.665 | 413670.7099 | 8074.6535
-98.0522 | 59.4676 | 0.43843 | 0.030119 | 1.9006 | 1.543 | 4.7711 | 384065.4299 | 7496.7727
-98.0171 | 59.2839 | 0.39792 | 0.033185 | 1.7624 | 1.7001 | 4.9221 | 348579.2277 | 6804.099
-97.9825 | 59.1003 | 0.3901 | 0.03385 | 1.7324 | 1.7342 | 4.9549 | 341724.8996 | 6670.3058
-97.9483 | 58.9167 | 0.40642 | 0.032491 | 1.7937 | 1.6645 | 4.888 | 356025.2843 | 6949.4425
-97.9144 | 58.7331 | 0.37023 | 0.035667 | 1.6506 | 1.8273 | 5.0444 | 324318.2785 | 6330.537
-97.8809 | 58.5495 | 0.37528 | 0.035187 | 1.6722 | 1.8027 | 5.0208 | 328742.4282 | 6416.8942
-97.8478 | 58.366 | 0.35539 | 0.037156 | 1.5835 | 1.9035 | 5.1177 | 311321.7816 | 6076.8516
-97.8151 | 58.1826 | 0.34583 | 0.038184 | 1.5372 | 1.9562 | 5.1683 | 302944.9475 | 5913.3398
-97.7827 | 57.9991 | 0.3551 | 0.037187 | 1.5821 | 1.9051 | 5.1192 | 311065.5551 | 6071.8502
-97.7506 | 57.8158 | 0.34116 | 0.038706 | 1.5136 | 1.9829 | 5.1941 | 298856.3218 | 5833.5318
-97.7189 | 57.6324 | 0.3341 | 0.039523 | 1.4768 | 2.0248 | 5.2343 | 292675.0596 | 5712.8765
-97.6876 | 57.4491 | 0.30057 | 0.043932 | 1.2781 | 2.2507 | 5.4515 | 263302.4931 | 5139.5382
-97.6565 | 57.2659 | 0.30501 | 0.043293 | 1.3069 | 2.2179 | 5.42 | 267189.7634 | 5215.4158
-97.6258 | 57.0827 | 0.32619 | 0.040482 | 1.4336 | 2.0739 | 5.2815 | 285743.506 | 5577.5759
-97.5955 | 56.8996 | 0.33429 | 0.039502 | 1.4778 | 2.0237 | 5.2333 | 292834.8917 | 5715.9964
-97.5654 | 56.7165 | 0.35623 | 0.037069 | 1.5874 | 1.8991 | 5.1134 | 312054.9013 | 6091.1617
-97.5356 | 56.5335 | 0.31468 | 0.041964 | 1.3668 | 2.1498 | 5.3545 | 275655.6502 | 5380.6658
-97.5062 | 56.3505 | 0.30383 | 0.043462 | 1.2993 | 2.2266 | 5.4283 | 266151.1613 | 5195.1428
-97.4771 | 56.1676 | 0.27717 | 0.047642 | 1.111 | 2.4407 | 5.6342 | 242802.8321 | 4739.3946
-97.4482 | 55.9848 | 0.26287 | 0.050233 | 0.99422 | 2.5735 | 5.7618 | 230278.0047 | 4494.916
-97.4197 | 55.802 | 0.25707 | 0.051368 | 0.94309 | 2.6316 | 5.8177 | 225191.6219 | 4395.6323
-97.3914 | 55.6193 | 0.29669 | 0.044507 | 1.2522 | 2.2801 | 5.4798 | 259902.4752 | 5073.1714
-97.3635 | 55.4366 | 0.25297 | 0.0522 | 0.90558 | 2.6742 | 5.8587 | 221600.4529 | 4325.5344
-97.3358 | 55.2541 | 0.33167 | 0.039814 | 1.4637 | 2.0397 | 5.2486 | 290542.4026 | 5671.2481
-97.3084 | 55.0715 | 0.33288 | 0.039668 | 1.4703 | 2.0322 | 5.2415 | 291605.173 | 5691.9929
-97.2812 | 54.8891 | 0.32276 | 0.040912 | 1.4142 | 2.096 | 5.3027 | 282740.9715 | 5518.9679
-97.2544 | 54.7067 | 0.32842 | 0.040208 | 1.446 | 2.0599 | 5.268 | 287693.7697 | 5615.6442
-97.2278 | 54.5244 | 0.31306 | 0.04218 | 1.3571 | 2.1609 | 5.3652 | 274241.5916 | 5353.0641
-97.2014 | 54.3422 | 0.25713 | 0.051355 | 0.94368 | 2.6309 | 5.817 | 225248.2362 | 4396.7373
-97.1753 | 54.16 | 0.28856 | 0.045761 | 1.1957 | 2.3444 | 5.5416 | 252779.419 | 4934.1328
-97.1495 | 53.9779 | 0.29868 | 0.044211 | 1.2656 | 2.265 | 5.4652 | 261643.2163 | 5107.1499
-97.1239 | 53.7959 | 0.26525 | 0.049783 | 1.0145 | 2.5504 | 5.7396 | 232359.9564 | 4535.5547
-97.0986 | 53.614 | 0.23967 | 0.055096 | 0.7751 | 2.8226 | 6.0013 | 209953.4917 | 4098.1913
-97.0735 | 53.4322 | 0.23555 | 0.056059 | 0.73169 | 2.8719 | 6.0487 | 206345.5563 | 4027.7661
-97.0486 | 53.2504 | 0.29008 | 0.045521 | 1.2065 | 2.3321 | 5.5297 | 254114.389 | 4960.1908
-97.024 | 53.0688 | 0.26585 | 0.04967 | 1.0196 | 2.5446 | 5.7341 | 232886.1136 | 4545.825
-96.9996 | 52.8872 | 0.23133 | 0.057082 | 0.6856 | 2.9244 | 6.0991 | 202647.7321 | 3955.5864
-96.9754 | 52.7057 | 0.24444 | 0.054022 | 0.82348 | 2.7676 | 5.9484 | 214126.4499 | 4179.6454
-96.9515 | 52.5243 | 0.25239 | 0.05232 | 0.90018 | 2.6804 | 5.8646 | 221092.3035 | 4315.6155
-96.9278 | 52.343 | 0.2802 | 0.047127 | 1.1342 | 2.4143 | 5.6088 | 245455.5818 | 4791.175
-96.9043 | 52.1617 | 0.28251 | 0.046742 | 1.1515 | 2.3946 | 5.5899 | 247475.2835 | 4830.5986
-96.881 | 51.9806 | 0.37018 | 0.035672 | 1.6503 | 1.8275 | 5.0446 | 324276.597 | 6329.7234
-96.858 | 51.7996 | 0.42927 | 0.030762 | 1.8716 | 1.5759 | 4.8028 | 376038.1777 | 7340.0846
-96.8351 | 51.6186 | 0.33717 | 0.039164 | 1.493 | 2.0064 | 5.2166 | 295360.0528 | 5765.2863
-96.8125 | 51.4378 | 0.38529 | 0.034272 | 1.7134 | 1.7558 | 4.9757 | 337517.2751 | 6588.175
-96.79 | 51.257 | 0.38578 | 0.034229 | 1.7154 | 1.7536 | 4.9736 | 337945.2137 | 6596.5282
-96.7678 | 51.0764 | 0.40863 | 0.032315 | 1.8016 | 1.6555 | 4.8793 | 357963.0833 | 6987.2674
-96.7458 | 50.8958 | 0.49149 | 0.026867 | 2.0471 | 1.3764 | 4.611 | 430547.5648 | 8404.0816
-96.7239 | 50.7154 | 0.49043 | 0.026925 | 2.0445 | 1.3794 | 4.6138 | 429619.0999 | 8385.9584
-96.7023 | 50.535 | 0.47467 | 0.027819 | 2.0042 | 1.4252 | 4.6579 | 415807.7983 | 8116.3684
-96.6808 | 50.3548 | 0.42288 | 0.031226 | 1.8507 | 1.5997 | 4.8257 | 370441.8956 | 7230.8478
-96.6596 | 50.1746 | 0.39241 | 0.033651 | 1.7414 | 1.724 | 4.9451 | 343751.8301 | 6709.8706
-96.6385 | 49.9946 | 0.41046 | 0.032171 | 1.8081 | 1.6481 | 4.8722 | 359565.964 | 7018.5549
-96.6176 | 49.8147 | 0.38455 | 0.034339 | 1.7104 | 1.7592 | 4.979 | 336867.7709 | 6575.497
-96.5969 | 49.6349 | 0.39443 | 0.033479 | 1.7492 | 1.7151 | 4.9366 | 345518.418 | 6744.3535
-96.5764 | 49.4552 | 0.40354 | 0.032723 | 1.7832 | 1.6764 | 4.8994 | 353497.8687 | 6900.1085
-96.556 | 49.2756 | 0.38604 | 0.034206 | 1.7164 | 1.7524 | 4.9724 | 338168.9708 | 6600.8958
-96.5358 | 49.0961 | 0.38026 | 0.034726 | 1.693 | 1.779 | 4.998 | 333107.9209 | 6502.1066
-96.5158 | 48.9167 | 0.35646 | 0.037045 | 1.5885 | 1.8978 | 5.1123 | 312255.0354 | 6095.0683
-105.5145 | 77.8253 | 0.448 | 0.029475 | 1.9296 | 1.51 | 4.7394 | 392452.1733 | 7660.4779
-105.3369 | 77.651 | 0.46149 | 0.028614 | 1.9684 | 1.4659 | 4.697 | 404268.4574 | 7891.126
-105.1638 | 77.4764 | 0.47643 | 0.027716 | 2.0088 | 1.4199 | 4.6528 | 417353.6159 | 8146.5421
-104.995 | 77.3015 | 0.47979 | 0.027522 | 2.0176 | 1.41 | 4.6433 | 420294.9439 | 8203.9554
-104.8304 | 77.1263 | 0.48439 | 0.027261 | 2.0293 | 1.3966 | 4.6304 | 424326.7194 | 8282.6537
-104.3601 | 76.5992 | 0.47824 | 0.027612 | 2.0135 | 1.4146 | 4.6476 | 418938.9083 | 8177.4862
-104.2108 | 76.423 | 0.46581 | 0.028348 | 1.9803 | 1.4523 | 4.6839 | 408048.7443 | 7964.9154
-104.0649 | 76.2465 | 0.46085 | 0.028654 | 1.9666 | 1.468 | 4.699 | 403700.4887 | 7880.0396
-103.9224 | 76.0698 | 0.48126 | 0.027438 | 2.0213 | 1.4057 | 4.6391 | 421581.296 | 8229.0643
-103.7831 | 75.8928 | 0.44434 | 0.029718 | 1.9186 | 1.5225 | 4.7514 | 389243.6771 | 7597.8496
-103.647 | 75.7156 | 0.41967 | 0.031465 | 1.8399 | 1.612 | 4.8374 | 367635.2065 | 7176.0626
-103.2565 | 75.1827 | 0.47729 | 0.027666 | 2.0111 | 1.4174 | 4.6503 | 418110.0903 | 8161.3081
-102.0205 | 73.2137 | 0.38997 | 0.033862 | 1.7319 | 1.7348 | 4.9555 | 341611.927 | 6668.1007
-101.9212 | 73.0337 | 0.39442 | 0.033479 | 1.7491 | 1.7152 | 4.9366 | 345513.2255 | 6744.2522
-101.8238 | 72.8535 | 0.41977 | 0.031457 | 1.8402 | 1.6116 | 4.8371 | 367718.9531 | 7177.6973
-101.7283 | 72.6731 | 0.45271 | 0.029169 | 1.9434 | 1.4943 | 4.7243 | 396573.9431 | 7740.9328
-101.6345 | 72.4926 | 0.44887 | 0.029418 | 1.9321 | 1.5071 | 4.7366 | 393212.1497 | 7675.3122
-101.5426 | 72.312 | 0.43034 | 0.030685 | 1.875 | 1.572 | 4.799 | 376974.0518 | 7358.3524
-101.4523 | 72.1312 | 0.4175 | 0.031629 | 1.8325 | 1.6204 | 4.8455 | 365726.7899 | 7138.8112
-100.8643 | 70.862 | 0.5111 | 0.025836 | 2.0935 | 1.3236 | 4.5602 | 447720.6574 | 8739.2921
-100.7861 | 70.6803 | 0.50044 | 0.026387 | 2.0687 | 1.3518 | 4.5873 | 438385.2113 | 8557.0687
-100.7092 | 70.4984 | 0.48106 | 0.02745 | 2.0208 | 1.4063 | 4.6397 | 421404.9899 | 8225.6229
-100.6337 | 70.3164 | 0.47367 | 0.027878 | 2.0015 | 1.4282 | 4.6608 | 414933.1351 | 8099.2954
-100.5594 | 70.1343 | 0.49135 | 0.026875 | 2.0467 | 1.3768 | 4.6114 | 430420.2996 | 8401.5974
-100.206 | 69.2223 | 0.52604 | 0.025102 | 2.1266 | 1.286 | 4.5241 | 460815.187 | 8994.891
-100.1387 | 69.0396 | 0.50258 | 0.026274 | 2.0738 | 1.3461 | 4.5818 | 440257.5526 | 8593.6159
-100.0725 | 68.8569 | 0.4931 | 0.026779 | 2.0511 | 1.3719 | 4.6066 | 431959.8412 | 8431.6486
-100.0073 | 68.6741 | 0.50361 | 0.026221 | 2.0762 | 1.3433 | 4.5791 | 441162.3827 | 8611.2777
-99.9432 | 68.4912 | 0.49632 | 0.026606 | 2.0589 | 1.363 | 4.5981 | 434773.7102 | 8486.5739
-99.88 | 68.3082 | 0.48785 | 0.027068 | 2.038 | 1.3867 | 4.6209 | 427354.4321 | 8341.7532
-99.7566 | 67.942 | 0.45003 | 0.029342 | 1.9356 | 1.5032 | 4.7329 | 394224.8796 | 7695.0802
-99.6963 | 67.7589 | 0.48816 | 0.02705 | 2.0388 | 1.3858 | 4.62 | 427631.5804 | 8347.163
-99.637 | 67.5756 | 0.50409 | 0.026196 | 2.0773 | 1.342 | 4.5779 | 441581.6775 | 8619.4622
-99.5785 | 67.3923 | 0.51456 | 0.025663 | 2.1014 | 1.3147 | 4.5517 | 450755.9626 | 8798.5398
-99.5209 | 67.209 | 0.51622 | 0.02558 | 2.1051 | 1.3105 | 4.5476 | 452208.8617 | 8826.8997
-99.4641 | 67.0255 | 0.51982 | 0.025403 | 2.1131 | 1.3014 | 4.5389 | 455358.7584 | 8888.3842
-99.4082 | 66.8421 | 0.50547 | 0.026124 | 2.0806 | 1.3384 | 4.5744 | 442792.9361 | 8643.1054
-99.353 | 66.6585 | 0.49573 | 0.026638 | 2.0574 | 1.3647 | 4.5997 | 434255.2004 | 8476.4529
-99.2987 | 66.475 | 0.51735 | 0.025524 | 2.1076 | 1.3076 | 4.5448 | 453195.7444 | 8846.1632
-99.2452 | 66.2913 | 0.504 | 0.0262 | 2.0771 | 1.3422 | 4.5781 | 441507.6104 | 8618.0164
-99.1924 | 66.1077 | 0.47971 | 0.027527 | 2.0174 | 1.4102 | 4.6435 | 420229.6478 | 8202.6808
-99.1403 | 65.924 | 0.48028 | 0.027494 | 2.0188 | 1.4085 | 4.6419 | 420727.9363 | 8212.4072
-99.089 | 65.7402 | 0.49035 | 0.026929 | 2.0443 | 1.3796 | 4.6141 | 429548.4442 | 8384.5792
-99.0384 | 65.5564 | 0.4933 | 0.026769 | 2.0515 | 1.3714 | 4.6061 | 432131.4582 | 8434.9984
-98.9885 | 65.3726 | 0.50472 | 0.026163 | 2.0788 | 1.3404 | 4.5763 | 442132.6778 | 8630.2174
-98.9393 | 65.1888 | 0.49867 | 0.02648 | 2.0645 | 1.3566 | 4.5919 | 436833.3513 | 8526.7771
-98.8908 | 65.0049 | 0.51153 | 0.025815 | 2.0945 | 1.3225 | 4.5591 | 448102.2256 | 8746.7401
-98.8429 | 64.821 | 0.483 | 0.027339 | 2.0258 | 1.4006 | 4.6342 | 423111.9321 | 8258.9416
-98.7957 | 64.637 | 0.44993 | 0.029349 | 1.9353 | 1.5036 | 4.7332 | 394140.2585 | 7693.4285
-98.7491 | 64.4531 | 0.42505 | 0.031066 | 1.8579 | 1.5916 | 4.8178 | 372347.9384 | 7268.0529
-98.7031 | 64.2691 | 0.45617 | 0.028947 | 1.9534 | 1.483 | 4.7134 | 399607.1444 | 7800.1395
-98.6578 | 64.0851 | 0.45172 | 0.029232 | 1.9405 | 1.4976 | 4.7275 | 395710.4157 | 7724.0772
-98.613 | 63.9011 | 0.45559 | 0.028984 | 1.9517 | 1.4849 | 4.7153 | 399094.6708 | 7790.1362
-98.5688 | 63.7171 | 0.45352 | 0.029116 | 1.9457 | 1.4916 | 4.7218 | 397286.0795 | 7754.8334
-98.5252 | 63.533 | 0.4714 | 0.028012 | 1.9955 | 1.4351 | 4.6674 | 412942.2631 | 8060.4346
-98.4822 | 63.349 | 0.48071 | 0.02747 | 2.0199 | 1.4073 | 4.6407 | 421102.1775 | 8219.7122
-98.4397 | 63.1649 | 0.4306 | 0.030666 | 1.8759 | 1.571 | 4.7981 | 377209.769 | 7362.9534
-98.3977 | 62.9809 | 0.45542 | 0.028995 | 1.9512 | 1.4854 | 4.7158 | 398952.2321 | 7787.3559
-98.3563 | 62.7968 | 0.43026 | 0.030691 | 1.8748 | 1.5723 | 4.7993 | 376907.8032 | 7357.0592
-98.3154 | 62.6127 | 0.4288 | 0.030795 | 1.8701 | 1.5776 | 4.8044 | 375632.1327 | 7332.1587
-98.275 | 62.4286 | 0.4474 | 0.029515 | 1.9278 | 1.5121 | 4.7414 | 391919.6244 | 7650.0828
-98.2351 | 62.2446 | 0.46113 | 0.028636 | 1.9674 | 1.4671 | 4.6981 | 403946.1647 | 7884.835
-98.1957 | 62.0605 | 0.47746 | 0.027657 | 2.0115 | 1.4169 | 4.6499 | 418251.5597 | 8164.0695
-98.1567 | 61.8764 | 0.48461 | 0.027249 | 2.0299 | 1.396 | 4.6298 | 424515.8867 | 8286.3461
-98.1183 | 61.6924 | 0.45884 | 0.028779 | 1.961 | 1.4744 | 4.7051 | 401947.5222 | 7845.8225
-98.0803 | 61.5083 | 0.46571 | 0.028354 | 1.9801 | 1.4526 | 4.6842 | 407965.9266 | 7963.2989
-98.0428 | 61.3243 | 0.46637 | 0.028314 | 1.9819 | 1.4505 | 4.6822 | 408544.3187 | 7974.5888
-98.0057 | 61.1403 | 0.44144 | 0.029913 | 1.9098 | 1.5325 | 4.761 | 386700.421 | 7548.2064
-97.9691 | 60.9563 | 0.44264 | 0.029833 | 1.9135 | 1.5283 | 4.757 | 387749.3554 | 7568.6811
-97.9329 | 60.7723 | 0.47191 | 0.027982 | 1.9969 | 1.4335 | 4.6659 | 413396.7082 | 8069.3051
-97.8971 | 60.5883 | 0.46189 | 0.028589 | 1.9695 | 1.4646 | 4.6958 | 404615.2193 | 7897.8947
-97.8618 | 60.4044 | 0.48886 | 0.027012 | 2.0406 | 1.3838 | 4.6181 | 428238.0214 | 8359.0004
-97.8268 | 60.2204 | 0.48376 | 0.027296 | 2.0277 | 1.3984 | 4.6321 | 423775.0717 | 8271.8858
-97.7923 | 60.0365 | 0.49846 | 0.026492 | 2.064 | 1.3572 | 4.5925 | 436648.144 | 8523.162
-97.7581 | 59.8527 | 0.4898 | 0.02696 | 2.0429 | 1.3812 | 4.6156 | 429064.4768 | 8375.1324
-97.7244 | 59.6688 | 0.47995 | 0.027513 | 2.018 | 1.4095 | 4.6428 | 420433.3588 | 8206.6572
-97.691 | 59.485 | 0.48306 | 0.027336 | 2.026 | 1.4004 | 4.6341 | 423159.8482 | 8259.8769
-97.658 | 59.3012 | 0.4278 | 0.030867 | 1.8668 | 1.5814 | 4.808 | 374750.8443 | 7314.9564
-97.6254 | 59.1175 | 0.39563 | 0.033377 | 1.7537 | 1.7099 | 4.9316 | 346568.7516 | 6764.8555
-97.5931 | 58.9337 | 0.37909 | 0.034833 | 1.6882 | 1.7845 | 5.0033 | 332087.1096 | 6482.1808
-97.5612 | 58.7501 | 0.38279 | 0.034496 | 1.7033 | 1.7673 | 4.9867 | 335328.2795 | 6545.4469
-97.5297 | 58.5664 | 0.39055 | 0.033811 | 1.7342 | 1.7322 | 4.953 | 342124.4645 | 6678.1052
-97.4985 | 58.3828 | 0.34349 | 0.038443 | 1.5255 | 1.9695 | 5.1811 | 300898.5603 | 5873.3953
-97.4676 | 58.1993 | 0.32735 | 0.04034 | 1.44 | 2.0666 | 5.2745 | 286754.5808 | 5597.3116
-97.4371 | 58.0157 | 0.32405 | 0.04075 | 1.4215 | 2.0877 | 5.2947 | 283865.4899 | 5540.918
-97.4069 | 57.8323 | 0.34225 | 0.038582 | 1.5192 | 1.9766 | 5.188 | 299812.5469 | 5852.1969
-97.377 | 57.6489 | 0.34997 | 0.037732 | 1.5575 | 1.933 | 5.1461 | 306574.109 | 5984.1793
-97.3475 | 57.4655 | 0.34888 | 0.03785 | 1.5522 | 1.9391 | 5.1519 | 305618.8681 | 5965.5335
-97.3182 | 57.2821 | 0.32999 | 0.040016 | 1.4546 | 2.05 | 5.2586 | 289075.4583 | 5642.6141
-97.2893 | 57.0989 | 0.31078 | 0.042489 | 1.3432 | 2.1768 | 5.3804 | 272246.2139 | 5314.1153
-97.2607 | 56.9157 | 0.3319 | 0.039786 | 1.4649 | 2.0383 | 5.2473 | 290742.0614 | 5675.1453
-97.2324 | 56.7325 | 0.3228 | 0.040907 | 1.4144 | 2.0957 | 5.3025 | 282773.7077 | 5519.6069
-97.2043 | 56.5494 | 0.32675 | 0.040413 | 1.4367 | 2.0704 | 5.2781 | 286232.7552 | 5587.1259
-97.1766 | 56.3663 | 0.31346 | 0.042127 | 1.3595 | 2.1582 | 5.3625 | 274589.8414 | 5359.8618
-97.1491 | 56.1833 | 0.28341 | 0.046594 | 1.1582 | 2.387 | 5.5825 | 248264.7688 | 4846.009
-97.122 | 56.0004 | 0.25989 | 0.05081 | 0.96821 | 2.603 | 5.7902 | 227662.0065 | 4443.853
-97.0951 | 55.8175 | 0.27187 | 0.048571 | 1.0691 | 2.4883 | 5.6799 | 238158.3531 | 4648.7366
-97.0685 | 55.6347 | 0.29796 | 0.044318 | 1.2607 | 2.2705 | 5.4705 | 261009.4169 | 5094.7784
-97.0421 | 55.452 | 0.2455 | 0.053789 | 0.834 | 2.7556 | 5.9369 | 215055.134 | 4197.7729
-97.016 | 55.2693 | 0.30214 | 0.043705 | 1.2884 | 2.239 | 5.4403 | 264673.6644 | 5166.3028
-96.9902 | 55.0867 | 0.32859 | 0.040187 | 1.4469 | 2.0588 | 5.267 | 287843.1924 | 5618.5608
-96.9646 | 54.9042 | 0.34623 | 0.038139 | 1.5392 | 1.9539 | 5.1661 | 303300.6302 | 5920.2826
-96.9393 | 54.7217 | 0.34195 | 0.038616 | 1.5177 | 1.9783 | 5.1896 | 299550.7894 | 5847.0875
-96.9143 | 54.5394 | 0.30581 | 0.04318 | 1.312 | 2.2121 | 5.4144 | 267892.0411 | 5229.1239
-96.8895 | 54.357 | 0.26796 | 0.04928 | 1.0372 | 2.5247 | 5.7149 | 234730.0177 | 4581.8172
-96.8649 | 54.1748 | 0.3775 | 0.03498 | 1.6815 | 1.7921 | 5.0106 | 330688.6342 | 6454.8833
-96.8405 | 53.9927 | 0.3181 | 0.041511 | 1.3872 | 2.1267 | 5.3322 | 278659.4876 | 5439.2993
-96.8164 | 53.8106 | 0.3074 | 0.042956 | 1.3221 | 2.2007 | 5.4034 | 269285.249 | 5256.3187
-96.7926 | 53.6286 | 0.24643 | 0.053586 | 0.84313 | 2.7452 | 5.9269 | 215868.9078 | 4213.6574
-96.7689 | 53.4467 | 0.24917 | 0.052996 | 0.86974 | 2.715 | 5.8978 | 218273.9222 | 4260.6021
-96.7455 | 53.2648 | 0.26762 | 0.049342 | 1.0344 | 2.5278 | 5.7179 | 234436.1217 | 4576.0805
-96.7223 | 53.0831 | 0.26308 | 0.050193 | 0.99601 | 2.5714 | 5.7598 | 230459.959 | 4498.4677
-96.6994 | 52.9014 | 0.2651 | 0.049812 | 1.0132 | 2.5519 | 5.7411 | 232224.1322 | 4532.9035
-96.6766 | 52.7199 | 0.27253 | 0.048453 | 1.0744 | 2.4823 | 5.6741 | 238736.6363 | 4660.0244
-96.6541 | 52.5384 | 0.25112 | 0.052583 | 0.8883 | 2.6939 | 5.8776 | 219983.779 | 4293.9777
-96.6317 | 52.357 | 0.25977 | 0.050832 | 0.96721 | 2.6042 | 5.7913 | 227562.8158 | 4441.9168
-96.6096 | 52.1757 | 0.25923 | 0.05094 | 0.96237 | 2.6097 | 5.7966 | 227083.1952 | 4432.5549
-96.5877 | 51.9945 | 0.23641 | 0.055856 | 0.74086 | 2.8615 | 6.0387 | 207097.0584 | 4042.4351
-96.566 | 51.8134 | 0.24646 | 0.053579 | 0.84346 | 2.7449 | 5.9266 | 215897.9339 | 4214.2239
-96.5444 | 51.6324 | 0.28264 | 0.046719 | 1.1525 | 2.3935 | 5.5887 | 247595.8617 | 4832.9523
-96.5231 | 51.4514 | 0.35671 | 0.037019 | 1.5897 | 1.8965 | 5.111 | 312477.9727 | 6099.4199
-96.502 | 51.2706 | 0.40774 | 0.032386 | 1.7984 | 1.6591 | 4.8828 | 357178.8893 | 6971.9603
-96.481 | 51.0899 | 0.4254 | 0.031041 | 1.859 | 1.5902 | 4.8165 | 372654.1464 | 7274.0299
-96.4603 | 50.9093 | 0.45376 | 0.029101 | 1.9464 | 1.4909 | 4.721 | 397494.4494 | 7758.9007
-96.4397 | 50.7288 | 0.42054 | 0.0314 | 1.8428 | 1.6086 | 4.8342 | 368393.8679 | 7190.8713
-96.4193 | 50.5483 | 0.28359 | 0.046563 | 1.1596 | 2.3855 | 5.5811 | 248425.5064 | 4849.1465
-96.3991 | 50.368 | 0.34808 | 0.037936 | 1.5483 | 1.9435 | 5.1561 | 304922.2347 | 5951.9355
-96.3791 | 50.1878 | 0.35276 | 0.037433 | 1.571 | 1.9177 | 5.1314 | 309016.7611 | 6031.8587
-96.3592 | 50.0077 | 0.34145 | 0.038673 | 1.5151 | 1.9812 | 5.1924 | 299111.4615 | 5838.512
-96.3396 | 49.8277 | 0.33188 | 0.039788 | 1.4649 | 2.0384 | 5.2474 | 290728.4213 | 5674.8791
-96.32 | 49.6479 | 0.32707 | 0.040373 | 1.4385 | 2.0683 | 5.2762 | 286517.4298 | 5592.6826
-96.3007 | 49.4681 | 0.32864 | 0.040181 | 1.4472 | 2.0585 | 5.2667 | 287884.8146 | 5619.3733
-96.2815 | 49.2885 | 0.31845 | 0.041466 | 1.3892 | 2.1244 | 5.33 | 278961.3125 | 5445.1908
-96.2625 | 49.1089 | 0.33641 | 0.039253 | 1.489 | 2.0109 | 5.221 | 294695.5527 | 5752.3156
-96.2437 | 48.9295 | 0.3671 | 0.035971 | 1.6368 | 1.8428 | 5.0594 | 321576.0392 | 6277.0098
-105.9932 | 79.0768 | 0.48731 | 0.027098 | 2.0367 | 1.3882 | 4.6223 | 426879.9957 | 8332.4924
-105.4025 | 78.5582 | 0.47033 | 0.028076 | 1.9926 | 1.4383 | 4.6705 | 412010.762 | 8042.2521
-105.2162 | 78.3846 | 0.46568 | 0.028356 | 1.98 | 1.4527 | 4.6843 | 407932.2182 | 7962.6409
-104.1969 | 77.3371 | 0.47897 | 0.02757 | 2.0154 | 1.4124 | 4.6456 | 419574.1639 | 8189.8861
-104.0418 | 77.1615 | 0.49023 | 0.026936 | 2.044 | 1.38 | 4.6144 | 429442.0353 | 8382.5022
-103.8905 | 76.9856 | 0.4868 | 0.027126 | 2.0354 | 1.3897 | 4.6237 | 426438.8741 | 8323.8819
-103.5988 | 76.6332 | 0.44668 | 0.029562 | 1.9256 | 1.5145 | 4.7437 | 391290.6807 | 7637.8061
-103.4581 | 76.4566 | 0.44681 | 0.029554 | 1.926 | 1.5141 | 4.7433 | 391403.9803 | 7640.0176
-103.3207 | 76.2797 | 0.45547 | 0.028992 | 1.9513 | 1.4853 | 4.7156 | 398992.9521 | 7788.1507
-103.1865 | 76.1027 | 0.46313 | 0.028512 | 1.9729 | 1.4607 | 4.692 | 405700.4631 | 7919.0781
-103.0554 | 75.9254 | 0.44982 | 0.029356 | 1.9349 | 1.5039 | 4.7336 | 394044.1492 | 7691.5525
-102.9272 | 75.7478 | 0.4142 | 0.031881 | 1.8212 | 1.6333 | 4.8579 | 362837.7256 | 7082.4181
-102.8019 | 75.5701 | 0.43401 | 0.030425 | 1.8868 | 1.5587 | 4.7862 | 380194.8756 | 7421.2213
-101.5891 | 73.6019 | 0.40257 | 0.032802 | 1.7797 | 1.6805 | 4.9033 | 352650.0893 | 6883.5603
-101.492 | 73.4219 | 0.39806 | 0.033174 | 1.7629 | 1.6995 | 4.9216 | 348696.2176 | 6806.3826
-101.3968 | 73.2418 | 0.37658 | 0.035066 | 1.6777 | 1.7965 | 5.0148 | 329879.8264 | 6439.0957
-101.3034 | 73.0615 | 0.37597 | 0.035123 | 1.6751 | 1.7994 | 5.0176 | 329348.1295 | 6428.7172
-101.2118 | 72.881 | 0.39836 | 0.033148 | 1.764 | 1.6982 | 4.9203 | 348961.2272 | 6811.5555
-101.1219 | 72.7004 | 0.43586 | 0.030296 | 1.8926 | 1.5521 | 4.7799 | 381814.0709 | 7452.8272
-101.0338 | 72.5197 | 0.45969 | 0.028726 | 1.9633 | 1.4716 | 4.7025 | 402689.1194 | 7860.2981
-100.9473 | 72.3388 | 0.4565 | 0.028926 | 1.9543 | 1.4819 | 4.7124 | 399896.3547 | 7805.7847
-100.8624 | 72.1578 | 0.44469 | 0.029694 | 1.9197 | 1.5213 | 4.7502 | 389552.6958 | 7603.8815
-100.3097 | 70.8871 | 0.508 | 0.025994 | 2.0864 | 1.3317 | 4.568 | 445010.7109 | 8686.3953
-100.2362 | 70.7051 | 0.51847 | 0.025469 | 2.1101 | 1.3048 | 4.5421 | 454183.4642 | 8865.443
-100.164 | 70.523 | 0.5305 | 0.024891 | 2.1361 | 1.2752 | 4.5137 | 464718.539 | 9071.0826
-100.093 | 70.3408 | 0.52848 | 0.024987 | 2.1318 | 1.2801 | 4.5184 | 462949.4405 | 9036.5506
-99.6911 | 69.2456 | 0.49863 | 0.026482 | 2.0644 | 1.3567 | 4.592 | 436803.6469 | 8526.1973
-99.6279 | 69.0628 | 0.47881 | 0.027579 | 2.015 | 1.4129 | 4.646 | 419433.4035 | 8187.1385
-99.5657 | 68.8799 | 0.45369 | 0.029106 | 1.9462 | 1.4911 | 4.7212 | 397429.2322 | 7757.6277
-99.4442 | 68.5138 | 0.446 | 0.029607 | 1.9236 | 1.5168 | 4.7459 | 390695.0406 | 7626.1795
-99.3849 | 68.3307 | 0.48439 | 0.027261 | 2.0293 | 1.3966 | 4.6304 | 424323.4719 | 8282.5903
-99.2689 | 67.9642 | 0.44641 | 0.02958 | 1.9248 | 1.5154 | 4.7446 | 391059.2814 | 7633.2893
-99.2123 | 67.7808 | 0.4692 | 0.028143 | 1.9896 | 1.4418 | 4.6738 | 411019.6538 | 8022.9062
-99.1565 | 67.5974 | 0.49569 | 0.026639 | 2.0573 | 1.3648 | 4.5998 | 434225.4777 | 8475.8727
-99.1016 | 67.414 | 0.51471 | 0.025655 | 2.1017 | 1.3143 | 4.5513 | 450886.7491 | 8801.0927
-99.0475 | 67.2304 | 0.53146 | 0.024846 | 2.1381 | 1.2729 | 4.5115 | 465560.7908 | 9087.5229
-98.9942 | 67.0469 | 0.52325 | 0.025236 | 2.1206 | 1.2929 | 4.5307 | 458369.7004 | 8947.1563
-98.9416 | 66.8632 | 0.49745 | 0.026545 | 2.0616 | 1.3599 | 4.5951 | 435768.6633 | 8505.9949
-98.8899 | 66.6796 | 0.48827 | 0.027044 | 2.0391 | 1.3855 | 4.6197 | 427723.6359 | 8348.9599
-98.8388 | 66.4958 | 0.48951 | 0.026976 | 2.0422 | 1.382 | 4.6163 | 428809.1676 | 8370.1489
-98.7886 | 66.3121 | 0.4975 | 0.026543 | 2.0617 | 1.3598 | 4.595 | 435805.7265 | 8506.7184
-98.739 | 66.1283 | 0.47806 | 0.027622 | 2.0131 | 1.4151 | 4.6482 | 418780.5041 | 8174.3942
-98.6901 | 65.9444 | 0.46653 | 0.028304 | 1.9823 | 1.4501 | 4.6818 | 408683.5809 | 7977.3071
-98.6419 | 65.7605 | 0.4617 | 0.028601 | 1.969 | 1.4652 | 4.6964 | 404451.791 | 7894.7046
-98.5944 | 65.5766 | 0.47581 | 0.027752 | 2.0072 | 1.4218 | 4.6546 | 416809.4689 | 8135.9206
-98.5476 | 65.3926 | 0.5072 | 0.026035 | 2.0846 | 1.3338 | 4.57 | 444307.4045 | 8672.6671
-98.5014 | 65.2087 | 0.5079 | 0.025999 | 2.0862 | 1.332 | 4.5682 | 444919.6321 | 8684.6174
-98.4558 | 65.0246 | 0.50682 | 0.026055 | 2.0837 | 1.3348 | 4.571 | 443972.9325 | 8666.1383
-98.4109 | 64.8406 | 0.46834 | 0.028195 | 1.9872 | 1.4445 | 4.6764 | 410263.5314 | 8008.147
-98.3665 | 64.6565 | 0.43135 | 0.030613 | 1.8783 | 1.5683 | 4.7955 | 377862.3104 | 7375.6907
-98.3228 | 64.4725 | 0.41891 | 0.031522 | 1.8373 | 1.6149 | 4.8403 | 366963.3892 | 7162.949
-98.2796 | 64.2883 | 0.47407 | 0.027855 | 2.0026 | 1.427 | 4.6596 | 415281.6396 | 8106.0981
-98.237 | 64.1042 | 0.45423 | 0.029071 | 1.9478 | 1.4893 | 4.7195 | 397903.4589 | 7766.8843
-98.195 | 63.9201 | 0.45347 | 0.029119 | 1.9456 | 1.4918 | 4.7219 | 397243.0758 | 7753.994
-98.1535 | 63.7359 | 0.45923 | 0.028755 | 1.962 | 1.4731 | 4.7039 | 402283.6254 | 7852.3831
-98.1125 | 63.5518 | 0.49014 | 0.026941 | 2.0438 | 1.3802 | 4.6146 | 429366.5382 | 8381.0285
-98.0721 | 63.3676 | 0.47516 | 0.02779 | 2.0055 | 1.4237 | 4.6565 | 416241.2352 | 8124.8289
-98.0322 | 63.1834 | 0.43938 | 0.030053 | 1.9035 | 1.5397 | 4.7679 | 384900.0347 | 7513.0637
-97.9928 | 62.9992 | 0.44307 | 0.029803 | 1.9148 | 1.5268 | 4.7556 | 388132.655 | 7576.1629
-97.9539 | 62.815 | 0.44759 | 0.029503 | 1.9283 | 1.5114 | 4.7408 | 392085.0714 | 7653.3122
-97.9155 | 62.6309 | 0.45832 | 0.028812 | 1.9595 | 1.476 | 4.7068 | 401486.1857 | 7836.8174
-97.8776 | 62.4467 | 0.46145 | 0.028616 | 1.9683 | 1.466 | 4.6971 | 404234.0171 | 7890.4538
-97.8401 | 62.2625 | 0.4788 | 0.027579 | 2.015 | 1.4129 | 4.6461 | 419428.6202 | 8187.0451
-97.8032 | 62.0783 | 0.47275 | 0.027932 | 1.9991 | 1.431 | 4.6634 | 414131.1362 | 8083.6408
-97.7666 | 61.8941 | 0.46881 | 0.028167 | 1.9885 | 1.443 | 4.675 | 410681.3219 | 8016.3021
-97.7305 | 61.71 | 0.47967 | 0.027529 | 2.0173 | 1.4103 | 4.6436 | 420190.9426 | 8201.9253
-97.6949 | 61.5258 | 0.48388 | 0.02729 | 2.028 | 1.3981 | 4.6318 | 423878.3051 | 8273.9009
-97.6597 | 61.3417 | 0.45561 | 0.028983 | 1.9518 | 1.4848 | 4.7152 | 399115.11 | 7790.5352
-97.6249 | 61.1575 | 0.44092 | 0.029948 | 1.9082 | 1.5343 | 4.7627 | 386249.2488 | 7539.3998
-97.5905 | 60.9734 | 0.46732 | 0.028257 | 1.9845 | 1.4476 | 4.6794 | 409372.9751 | 7990.7638
-97.5565 | 60.7893 | 0.48708 | 0.02711 | 2.0361 | 1.3889 | 4.623 | 426683.5943 | 8328.6587
-97.5229 | 60.6053 | 0.46232 | 0.028563 | 1.9707 | 1.4633 | 4.6945 | 404988.4266 | 7905.1795
-97.4897 | 60.4212 | 0.45973 | 0.028723 | 1.9635 | 1.4715 | 4.7024 | 402725.4858 | 7861.008
-97.4569 | 60.2372 | 0.48261 | 0.027362 | 2.0248 | 1.4018 | 4.6353 | 422763.4726 | 8252.1399
-97.4245 | 60.0532 | 0.49781 | 0.026526 | 2.0624 | 1.359 | 4.5942 | 436078.0737 | 8512.0345
-97.3925 | 59.8692 | 0.49024 | 0.026936 | 2.044 | 1.3799 | 4.6144 | 429447.8733 | 8382.6161
-97.3608 | 59.6853 | 0.45943 | 0.028742 | 1.9626 | 1.4725 | 4.7033 | 402461.044 | 7855.8462
-97.3295 | 59.5014 | 0.47027 | 0.028079 | 1.9925 | 1.4385 | 4.6707 | 411958.7051 | 8041.236
-97.2985 | 59.3175 | 0.44435 | 0.029717 | 1.9187 | 1.5224 | 4.7514 | 389252.2064 | 7598.016
-97.2679 | 59.1336 | 0.36844 | 0.03584 | 1.6428 | 1.8361 | 5.0529 | 322754.123 | 6300.0054
-97.2376 | 58.9498 | 0.3427 | 0.038532 | 1.5215 | 1.974 | 5.1855 | 300206.1762 | 5859.8803
-97.2077 | 58.766 | 0.38882 | 0.033961 | 1.7274 | 1.7399 | 4.9604 | 340608.1012 | 6648.5065
-97.178 | 58.5823 | 0.36842 | 0.035842 | 1.6427 | 1.8362 | 5.053 | 322740.1748 | 6299.7331
-97.1488 | 58.3986 | 0.31298 | 0.042191 | 1.3566 | 2.1615 | 5.3657 | 274168.257 | 5351.6326
-97.1198 | 58.215 | 0.32405 | 0.04075 | 1.4215 | 2.0876 | 5.2947 | 283867.5849 | 5540.9589
-97.0912 | 58.0314 | 0.34139 | 0.03868 | 1.5148 | 1.9816 | 5.1928 | 299054.7813 | 5837.4056
-97.0628 | 57.8478 | 0.33024 | 0.039986 | 1.4559 | 2.0485 | 5.2571 | 289286.5717 | 5646.7349
-97.0348 | 57.6643 | 0.32507 | 0.040622 | 1.4273 | 2.0811 | 5.2884 | 284759.9575 | 5558.3775
-97.0071 | 57.4808 | 0.33343 | 0.039603 | 1.4732 | 2.0289 | 5.2383 | 292085.2452 | 5701.3636
-96.9796 | 57.2974 | 0.32169 | 0.041049 | 1.4081 | 2.1029 | 5.3094 | 281801.4553 | 5500.629
-96.9525 | 57.114 | 0.3509 | 0.037632 | 1.562 | 1.9279 | 5.1412 | 307387.4157 | 6000.0547
-96.9256 | 56.9307 | 0.32844 | 0.040205 | 1.4461 | 2.0598 | 5.2679 | 287710.1804 | 5615.9645
-96.899 | 56.7475 | 0.30321 | 0.04355 | 1.2954 | 2.2311 | 5.4326 | 265616.2645 | 5184.7019
-96.8727 | 56.5643 | 0.32438 | 0.040708 | 1.4234 | 2.0855 | 5.2927 | 284157.7093 | 5546.622
-96.8467 | 56.3812 | 0.28756 | 0.04592 | 1.1886 | 2.3525 | 5.5494 | 251904.9932 | 4917.0644
-96.8209 | 56.1981 | 0.307 | 0.043014 | 1.3195 | 2.2036 | 5.4062 | 268927.9384 | 5249.3441
-96.7955 | 56.0151 | 0.28623 | 0.046134 | 1.1789 | 2.3635 | 5.5599 | 250737.2966 | 4894.2716
-96.7702 | 55.8321 | 0.28827 | 0.045808 | 1.1936 | 2.3468 | 5.5438 | 252522.9592 | 4929.1268
-96.7452 | 55.6493 | 0.29851 | 0.044236 | 1.2644 | 2.2662 | 5.4664 | 261495.0141 | 5104.257
-96.7205 | 55.4664 | 0.31204 | 0.042318 | 1.3509 | 2.168 | 5.372 | 273346.8526 | 5335.5992
-96.696 | 55.2837 | 0.32272 | 0.040918 | 1.4139 | 2.0963 | 5.303 | 282698.7555 | 5518.1439
-96.6718 | 55.101 | 0.31514 | 0.041902 | 1.3696 | 2.1467 | 5.3515 | 276061.0759 | 5388.5796
-96.6478 | 54.9184 | 0.28267 | 0.046716 | 1.1527 | 2.3933 | 5.5886 | 247615.0169 | 4833.3262
-96.6241 | 54.7359 | 0.2881 | 0.045835 | 1.1924 | 2.3481 | 5.5452 | 252374.6704 | 4926.2323
-96.6006 | 54.5534 | 0.32764 | 0.040303 | 1.4417 | 2.0647 | 5.2727 | 287016.6186 | 5602.4265
-96.5773 | 54.371 | 0.28859 | 0.045756 | 1.1959 | 2.3441 | 5.5413 | 252806.7811 | 4934.6669
-96.5542 | 54.1887 | 0.35378 | 0.037325 | 1.5758 | 1.9122 | 5.1261 | 309911.2274 | 6049.3183
-96.5314 | 54.0065 | 0.31886 | 0.041412 | 1.3917 | 2.1216 | 5.3274 | 279325.2658 | 5452.295
-96.5088 | 53.8243 | 0.29512 | 0.044744 | 1.2416 | 2.2923 | 5.4914 | 258528.4589 | 5046.3513
-96.4864 | 53.6423 | 0.31334 | 0.042143 | 1.3588 | 2.159 | 5.3633 | 274484.674 | 5357.809
-96.4642 | 53.4603 | 0.29078 | 0.045413 | 1.2114 | 2.3265 | 5.5244 | 254720.3686 | 4972.0192
-96.4422 | 53.2784 | 0.27946 | 0.047253 | 1.1285 | 2.4208 | 5.615 | 244802.6341 | 4778.4298
-96.4205 | 53.0966 | 0.27709 | 0.047655 | 1.1104 | 2.4414 | 5.6348 | 242732.8123 | 4738.0279
-96.3989 | 52.9148 | 0.26071 | 0.050649 | 0.97546 | 2.5948 | 5.7823 | 228385.5639 | 4457.9765
-96.3775 | 52.7332 | 0.24791 | 0.053266 | 0.85756 | 2.7288 | 5.9112 | 217166.3296 | 4238.9824
-96.3564 | 52.5516 | 0.26202 | 0.050397 | 0.98684 | 2.5819 | 5.7699 | 229529.5834 | 4480.3072
-96.3354 | 52.3702 | 0.24363 | 0.054201 | 0.81539 | 2.7768 | 5.9572 | 213416.9634 | 4165.7966
-96.3147 | 52.1888 | 0.25008 | 0.052802 | 0.87844 | 2.7051 | 5.8883 | 219072.154 | 4276.1832
-96.2941 | 52.0075 | 0.24411 | 0.054095 | 0.82019 | 2.7713 | 5.952 | 213836.9965 | 4173.9954
-96.2737 | 51.8264 | 0.24667 | 0.053533 | 0.84552 | 2.7425 | 5.9243 | 216082.3028 | 4217.8227
-96.2535 | 51.6453 | 0.23166 | 0.057002 | 0.68918 | 2.9203 | 6.0952 | 202930.3686 | 3961.1033
-96.2335 | 51.4643 | 0.22478 | 0.058746 | 0.61063 | 3.0096 | 6.1811 | 196908.4972 | 3843.5593
-96.2137 | 51.2834 | 0.2576 | 0.051261 | 0.94789 | 2.6261 | 5.8124 | 225659.5719 | 4404.7664
-96.194 | 51.1026 | 0.27855 | 0.047406 | 1.1216 | 2.4286 | 5.6225 | 244011.987 | 4762.9967
-96.1746 | 50.9219 | 0.24406 | 0.054106 | 0.81969 | 2.7719 | 5.9525 | 213793.3171 | 4173.1428
-96.1553 | 50.7414 | 0.23526 | 0.05613 | 0.72849 | 2.8756 | 6.0522 | 206084.0145 | 4022.6609
-96.1362 | 50.5609 | 0.29414 | 0.044894 | 1.2348 | 2.2999 | 5.4988 | 257664.1126 | 5029.4797
-96.1172 | 50.3805 | 0.32636 | 0.040461 | 1.4346 | 2.0728 | 5.2805 | 285895.1487 | 5580.5359
-96.0984 | 50.2002 | 0.3328 | 0.039679 | 1.4698 | 2.0328 | 5.242 | 291530.2878 | 5690.5311
-96.0798 | 50.0201 | 0.34821 | 0.037923 | 1.5489 | 1.9428 | 5.1555 | 305028.8168 | 5954.0159
-96.0613 | 49.84 | 0.30718 | 0.042988 | 1.3207 | 2.2023 | 5.405 | 269085.658 | 5252.4228
-96.043 | 49.6601 | 0.31704 | 0.041651 | 1.3809 | 2.1338 | 5.3391 | 277725.3208 | 5421.0648
-96.0249 | 49.4803 | 0.29448 | 0.044841 | 1.2372 | 2.2972 | 5.4962 | 257967.418 | 5035.4001
-96.0069 | 49.3006 | 0.33137 | 0.039849 | 1.4621 | 2.0415 | 5.2504 | 290283.4028 | 5666.1925
-95.9891 | 49.121 | 0.28804 | 0.045844 | 1.192 | 2.3486 | 5.5456 | 252321.8752 | 4925.2018
-95.9714 | 48.9415 | 0.30878 | 0.042765 | 1.3307 | 2.1909 | 5.394 | 270492.0495 | 5279.8748
-105.4781 | 79.4595 | 0.47385 | 0.027867 | 2.002 | 1.4277 | 4.6602 | 415096.091 | 8102.4763
-105.2766 | 79.2872 | 0.48153 | 0.027423 | 2.0221 | 1.4049 | 4.6383 | 421822.709 | 8233.7766
-105.0809 | 79.1145 | 0.48707 | 0.027111 | 2.0361 | 1.3889 | 4.623 | 426673.5869 | 8328.4634
-104.8907 | 78.9415 | 0.46565 | 0.028358 | 1.9799 | 1.4528 | 4.6844 | 407910.2797 | 7962.2127
-104.7059 | 78.7681 | 0.44647 | 0.029576 | 1.925 | 1.5152 | 4.7444 | 391110.5439 | 7634.2899
-104.5262 | 78.5944 | 0.43697 | 0.030219 | 1.896 | 1.5482 | 4.7761 | 382786.0331 | 7471.7994
-104.3513 | 78.4204 | 0.49683 | 0.026578 | 2.0601 | 1.3616 | 4.5968 | 435226.271 | 8495.4077
-104.1812 | 78.2462 | 0.45587 | 0.028966 | 1.9525 | 1.484 | 4.7144 | 399344.8932 | 7795.0204
-102.7021 | 76.4881 | 0.40446 | 0.032649 | 1.7866 | 1.6726 | 4.8957 | 354304.2255 | 6915.8482
-102.5733 | 76.3109 | 0.43378 | 0.030442 | 1.886 | 1.5595 | 4.787 | 379990.4818 | 7417.2316
-102.4476 | 76.1335 | 0.42511 | 0.031063 | 1.858 | 1.5914 | 4.8176 | 372393.1012 | 7268.9344
-102.3247 | 75.9559 | 0.43259 | 0.030526 | 1.8822 | 1.5638 | 4.7912 | 378945.6508 | 7396.837
-102.2046 | 75.778 | 0.44433 | 0.029719 | 1.9186 | 1.5225 | 4.7514 | 389230.0814 | 7597.5842
-102.0872 | 75.6 | 0.47841 | 0.027602 | 2.014 | 1.4141 | 4.6472 | 419085.7644 | 8180.3528
-101.0441 | 73.8088 | 0.39132 | 0.033744 | 1.7372 | 1.7287 | 4.9497 | 342799.8493 | 6691.2883
-100.9513 | 73.6287 | 0.39528 | 0.033406 | 1.7524 | 1.7114 | 4.933 | 346268.4539 | 6758.9938
-100.8603 | 73.4485 | 0.41505 | 0.031815 | 1.8241 | 1.6299 | 4.8547 | 363583.3005 | 7096.9713
-100.7711 | 73.2681 | 0.38948 | 0.033904 | 1.73 | 1.7369 | 4.9576 | 341180.9202 | 6659.6876
-100.6837 | 73.0876 | 0.37976 | 0.034772 | 1.6909 | 1.7814 | 5.0003 | 332667.6117 | 6493.5119
-100.598 | 72.9069 | 0.38716 | 0.034107 | 1.7209 | 1.7473 | 4.9676 | 339153.5708 | 6620.1147
-100.5139 | 72.7261 | 0.42329 | 0.031196 | 1.852 | 1.5982 | 4.8242 | 370800.0395 | 7237.8386
-100.4314 | 72.5451 | 0.46409 | 0.028453 | 1.9756 | 1.4577 | 4.6891 | 406544.3165 | 7935.5497
-100.3504 | 72.364 | 0.47035 | 0.028075 | 1.9927 | 1.4383 | 4.6705 | 412027.7309 | 8042.5833
-100.271 | 72.1827 | 0.47501 | 0.027799 | 2.0051 | 1.4242 | 4.6569 | 416107.4288 | 8122.2171
-100.193 | 72.0014 | 0.47456 | 0.027825 | 2.0039 | 1.4255 | 4.6582 | 415718.1848 | 8114.6192
-100.1165 | 71.8199 | 0.45004 | 0.029342 | 1.9356 | 1.5032 | 4.7329 | 394235.074 | 7695.2792
-99.1751 | 69.2675 | 0.44959 | 0.029371 | 1.9343 | 1.5047 | 4.7343 | 393838.2132 | 7687.5327
-99.116 | 69.0845 | 0.4449 | 0.029681 | 1.9203 | 1.5206 | 4.7496 | 389728.4187 | 7607.3115
-99.0579 | 68.9014 | 0.42419 | 0.03113 | 1.855 | 1.5948 | 4.8209 | 371586.9862 | 7253.1994
-99.0006 | 68.7183 | 0.40744 | 0.032409 | 1.7974 | 1.6604 | 4.8839 | 356918.3305 | 6966.8743
-98.9442 | 68.535 | 0.41629 | 0.03172 | 1.8284 | 1.6251 | 4.85 | 364672.2412 | 7118.2269
-98.8888 | 68.3517 | 0.46739 | 0.028253 | 1.9847 | 1.4474 | 4.6792 | 409432.5574 | 7991.9268
-98.8342 | 68.1683 | 0.47956 | 0.027536 | 2.017 | 1.4107 | 4.6439 | 420090.6404 | 8199.9675
-98.7804 | 67.9849 | 0.46394 | 0.028463 | 1.9752 | 1.4582 | 4.6896 | 406408.7746 | 7932.904
-98.7274 | 67.8014 | 0.45655 | 0.028923 | 1.9544 | 1.4818 | 4.7122 | 399939.2556 | 7806.6221
-98.6753 | 67.6179 | 0.48911 | 0.026998 | 2.0412 | 1.3831 | 4.6174 | 428457.6519 | 8363.2875
-98.6239 | 67.4342 | 0.50199 | 0.026305 | 2.0724 | 1.3476 | 4.5833 | 439743.8055 | 8583.5878
-98.5733 | 67.2506 | 0.48952 | 0.026975 | 2.0422 | 1.382 | 4.6163 | 428815.7962 | 8370.2783
-98.5235 | 67.0668 | 0.47295 | 0.027921 | 1.9996 | 1.4304 | 4.6629 | 414301.7463 | 8086.971
-98.4743 | 66.8831 | 0.49015 | 0.026941 | 2.0438 | 1.3802 | 4.6146 | 429371.1727 | 8381.119
-98.4259 | 66.6993 | 0.50072 | 0.026372 | 2.0694 | 1.3511 | 4.5866 | 438627.814 | 8561.8042
-98.3782 | 66.5154 | 0.50104 | 0.026355 | 2.0702 | 1.3502 | 4.5857 | 438914.3757 | 8567.3977
-98.3312 | 66.3315 | 0.49552 | 0.026648 | 2.0569 | 1.3652 | 4.6002 | 434076.9956 | 8472.9744
-98.2849 | 66.1475 | 0.48417 | 0.027274 | 2.0288 | 1.3972 | 4.631 | 424128.744 | 8278.7893
-98.2392 | 65.9636 | 0.44298 | 0.029809 | 1.9145 | 1.5272 | 4.7559 | 388048.3108 | 7574.5166
-98.1942 | 65.7795 | 0.45977 | 0.028721 | 1.9636 | 1.4714 | 4.7023 | 402755.5821 | 7861.5954
-98.1498 | 65.5955 | 0.48654 | 0.02714 | 2.0348 | 1.3904 | 4.6244 | 426209.5691 | 8319.406
-98.106 | 65.4114 | 0.50431 | 0.026184 | 2.0779 | 1.3414 | 4.5773 | 441779.4177 | 8623.322
-98.0628 | 65.2273 | 0.49035 | 0.02693 | 2.0443 | 1.3796 | 4.6141 | 429546.1094 | 8384.5337
-98.0202 | 65.0431 | 0.49707 | 0.026566 | 2.0607 | 1.361 | 4.5961 | 435430.866 | 8499.4013
-97.9782 | 64.859 | 0.48812 | 0.027053 | 2.0387 | 1.3859 | 4.6201 | 427595.4675 | 8346.4581
-97.9367 | 64.6748 | 0.42492 | 0.031077 | 1.8574 | 1.5921 | 4.8183 | 372226.0331 | 7265.6733
-97.8958 | 64.4906 | 0.48022 | 0.027498 | 2.0187 | 1.4087 | 4.6421 | 420669.4943 | 8211.2664
-97.8555 | 64.3064 | 0.47439 | 0.027835 | 2.0035 | 1.426 | 4.6587 | 415569.1308 | 8111.7098
-97.8157 | 64.1221 | 0.45665 | 0.028917 | 1.9547 | 1.4814 | 4.7119 | 400025.1423 | 7808.2986
-97.7764 | 63.9379 | 0.45391 | 0.029091 | 1.9469 | 1.4904 | 4.7205 | 397625.6379 | 7761.4614
-97.7376 | 63.7536 | 0.46058 | 0.02867 | 1.9658 | 1.4688 | 4.6998 | 403468.8079 | 7875.5173
-97.6993 | 63.5693 | 0.46032 | 0.028686 | 1.9651 | 1.4696 | 4.7006 | 403243.4796 | 7871.119
-97.6616 | 63.385 | 0.44132 | 0.029921 | 1.9095 | 1.5329 | 4.7614 | 386598.5315 | 7546.2176
-97.6243 | 63.2007 | 0.42861 | 0.030809 | 1.8695 | 1.5784 | 4.8051 | 375461.5524 | 7328.8291
-97.5874 | 63.0164 | 0.44666 | 0.029564 | 1.9256 | 1.5146 | 4.7438 | 391272.572 | 7637.4526
-97.5511 | 62.8321 | 0.46384 | 0.028469 | 1.9749 | 1.4585 | 4.6899 | 406321.2721 | 7931.196
-97.5152 | 62.6478 | 0.47064 | 0.028057 | 1.9935 | 1.4374 | 4.6696 | 412279.965 | 8047.5068
-97.4798 | 62.4636 | 0.47613 | 0.027734 | 2.008 | 1.4208 | 4.6537 | 417093.7627 | 8141.4698
-97.4448 | 62.2793 | 0.49906 | 0.02646 | 2.0655 | 1.3555 | 4.5909 | 437178.5303 | 8533.5149
-97.4102 | 62.095 | 0.4821 | 0.027391 | 2.0235 | 1.4032 | 4.6368 | 422319.1876 | 8243.4676
-97.3761 | 61.9107 | 0.47256 | 0.027943 | 1.9986 | 1.4316 | 4.664 | 413963.6665 | 8080.3719
-97.3423 | 61.7264 | 0.4902 | 0.026938 | 2.0439 | 1.38 | 4.6145 | 429413.8521 | 8381.9521
-97.309 | 61.5422 | 0.47474 | 0.027815 | 2.0044 | 1.425 | 4.6577 | 415875.4412 | 8117.6888
-97.2761 | 61.3579 | 0.46514 | 0.028389 | 1.9785 | 1.4544 | 4.686 | 407459.3076 | 7953.4099
-97.2436 | 61.1737 | 0.45167 | 0.029236 | 1.9404 | 1.4978 | 4.7276 | 395662.5699 | 7723.1433
-97.2114 | 60.9895 | 0.45788 | 0.028839 | 1.9582 | 1.4775 | 4.7081 | 401103.8368 | 7829.3542
-97.1797 | 60.8053 | 0.49308 | 0.026781 | 2.051 | 1.372 | 4.6067 | 431936.0005 | 8431.1832
-97.1483 | 60.6211 | 0.49578 | 0.026635 | 2.0576 | 1.3645 | 4.5995 | 434304.3729 | 8477.4127
-97.1173 | 60.437 | 0.46871 | 0.028173 | 1.9882 | 1.4433 | 4.6753 | 410587.0498 | 8014.4619
-97.0867 | 60.2529 | 0.48139 | 0.027431 | 2.0217 | 1.4053 | 4.6387 | 421698.6747 | 8231.3555
-97.0564 | 60.0688 | 0.49621 | 0.026611 | 2.0586 | 1.3633 | 4.5984 | 434683.2594 | 8484.8084
-97.0264 | 59.8847 | 0.47879 | 0.02758 | 2.015 | 1.4129 | 4.6461 | 419418.0985 | 8186.8398
-96.9968 | 59.7007 | 0.47627 | 0.027726 | 2.0084 | 1.4204 | 4.6533 | 417210.2096 | 8143.7428
-96.9676 | 59.5167 | 0.47179 | 0.027989 | 1.9965 | 1.4339 | 4.6662 | 413288.0438 | 8067.184
-96.9386 | 59.3327 | 0.45975 | 0.028722 | 1.9635 | 1.4715 | 4.7023 | 402738.5572 | 7861.2631
-96.91 | 59.1488 | 0.35917 | 0.036765 | 1.6011 | 1.8835 | 5.0985 | 314629.7949 | 6141.4224
-96.8817 | 58.9649 | 0.35175 | 0.037541 | 1.5661 | 1.9233 | 5.1367 | 308129.336 | 6014.5366
-96.8538 | 58.781 | 0.37132 | 0.035563 | 1.6553 | 1.8219 | 5.0392 | 325272.4907 | 6349.1627
-96.8261 | 58.5972 | 0.33704 | 0.039179 | 1.4923 | 2.0072 | 5.2173 | 295250.5656 | 5763.1492
-96.7987 | 58.4134 | 0.31049 | 0.042529 | 1.3413 | 2.1788 | 5.3824 | 271989.5531 | 5309.1054
-96.7717 | 58.2297 | 0.32232 | 0.040969 | 1.4117 | 2.0989 | 5.3055 | 282349.3205 | 5511.3231
-96.7449 | 58.046 | 0.33525 | 0.039388 | 1.4829 | 2.0179 | 5.2277 | 293679.0728 | 5732.4744
-96.7184 | 57.8623 | 0.36812 | 0.035872 | 1.6413 | 1.8377 | 5.0545 | 322469.9486 | 6294.4585
-96.6922 | 57.6787 | 0.36143 | 0.036535 | 1.6114 | 1.8717 | 5.0872 | 316612.6692 | 6180.1272
-96.6663 | 57.4952 | 0.31317 | 0.042165 | 1.3578 | 2.1601 | 5.3644 | 274340.9298 | 5355.0031
-96.6407 | 57.3117 | 0.30811 | 0.042858 | 1.3266 | 2.1956 | 5.3985 | 269905.8569 | 5268.4326
-96.6153 | 57.1283 | 0.33434 | 0.039495 | 1.4781 | 2.0234 | 5.2329 | 292882.9619 | 5716.9347
-96.5903 | 56.9449 | 0.33453 | 0.039474 | 1.479 | 2.0223 | 5.2319 | 293044.2424 | 5720.0828
-96.5654 | 56.7615 | 0.30411 | 0.043422 | 1.3011 | 2.2246 | 5.4263 | 266396.4831 | 5199.9314
-96.5409 | 56.5783 | 0.35481 | 0.037217 | 1.5807 | 1.9067 | 5.1207 | 310812.8785 | 6066.9181
-96.5165 | 56.3951 | 0.29843 | 0.044248 | 1.2639 | 2.2668 | 5.467 | 261427.5099 | 5102.9394
-96.4925 | 56.2119 | 0.31511 | 0.041906 | 1.3694 | 2.1469 | 5.3517 | 276036.9998 | 5388.1096
-96.4687 | 56.0288 | 0.30886 | 0.042754 | 1.3312 | 2.1903 | 5.3934 | 270560.5535 | 5281.212
-96.4451 | 55.8458 | 0.29064 | 0.045435 | 1.2104 | 2.3277 | 5.5255 | 254596.4834 | 4969.601
-96.4218 | 55.6628 | 0.30753 | 0.042939 | 1.3229 | 2.1998 | 5.4025 | 269394.8434 | 5258.4579
-96.3987 | 55.4799 | 0.31907 | 0.041385 | 1.3929 | 2.1202 | 5.326 | 279509.5178 | 5455.8915
-96.3758 | 55.2971 | 0.31795 | 0.041531 | 1.3863 | 2.1277 | 5.3332 | 278527.695 | 5436.7268
-96.3532 | 55.1144 | 0.30159 | 0.043784 | 1.2848 | 2.2431 | 5.4442 | 264192.3143 | 5156.907
-96.3308 | 54.9317 | 0.30599 | 0.043155 | 1.3131 | 2.2109 | 5.4132 | 268045.3148 | 5232.1158
-96.3086 | 54.7491 | 0.29114 | 0.045356 | 1.214 | 2.3236 | 5.5216 | 255037.9356 | 4978.218
-96.2866 | 54.5666 | 0.29949 | 0.044092 | 1.2709 | 2.2589 | 5.4593 | 262348.9156 | 5120.9248
-96.2648 | 54.3841 | 0.31114 | 0.04244 | 1.3454 | 2.1742 | 5.378 | 272561.064 | 5320.261
-96.2433 | 54.2017 | 0.3162 | 0.041761 | 1.376 | 2.1394 | 5.3445 | 276993.592 | 5406.7818
-96.222 | 54.0194 | 0.33187 | 0.039789 | 1.4648 | 2.0384 | 5.2474 | 290721.1845 | 5674.7378
-96.2009 | 53.8372 | 0.34389 | 0.038399 | 1.5275 | 1.9672 | 5.1789 | 301249.685 | 5880.2491
-96.1799 | 53.6551 | 0.32858 | 0.040188 | 1.4468 | 2.0589 | 5.2671 | 287833.5985 | 5618.3735
-96.1592 | 53.473 | 0.31609 | 0.041776 | 1.3753 | 2.1402 | 5.3453 | 276896.1079 | 5404.879
-96.1387 | 53.2911 | 0.28139 | 0.046927 | 1.1432 | 2.4041 | 5.599 | 246500.7983 | 4811.5771
-96.1184 | 53.1092 | 0.27407 | 0.048181 | 1.0867 | 2.4684 | 5.6607 | 240084.2403 | 4686.329
-96.0982 | 52.9274 | 0.27014 | 0.048882 | 1.0551 | 2.5043 | 5.6953 | 236640.8296 | 4619.1153
-96.0783 | 52.7457 | 0.26971 | 0.04896 | 1.0516 | 2.5082 | 5.6991 | 236265.5534 | 4611.7901
-96.0585 | 52.5641 | 0.31068 | 0.042504 | 1.3425 | 2.1775 | 5.3811 | 272153.4181 | 5312.304
-96.039 | 52.3825 | 0.28321 | 0.046626 | 1.1568 | 2.3887 | 5.5841 | 248092.5687 | 4842.6477
-96.0196 | 52.2011 | 0.27296 | 0.048378 | 1.0778 | 2.4784 | 5.6704 | 239108.7617 | 4667.2881
-96.0004 | 52.0198 | 0.25515 | 0.051753 | 0.92571 | 2.6514 | 5.8367 | 223512.6752 | 4362.86
-95.9813 | 51.8385 | 0.25444 | 0.051897 | 0.91923 | 2.6587 | 5.8438 | 222893.3432 | 4350.771
-95.9625 | 51.6574 | 0.2408 | 0.054839 | 0.78667 | 2.8094 | 5.9886 | 210936.7899 | 4117.3848
-95.9438 | 51.4763 | 0.23839 | 0.055393 | 0.7617 | 2.8378 | 6.0159 | 208825.865 | 4076.1805
-95.9253 | 51.2954 | 0.2349 | 0.056214 | 0.7247 | 2.8799 | 6.0564 | 205776.0284 | 4016.6492
-95.9069 | 51.1145 | 0.25001 | 0.052817 | 0.87779 | 2.7058 | 5.889 | 219012.8261 | 4275.0251
-95.8887 | 50.9338 | 0.23551 | 0.05607 | 0.73122 | 2.8725 | 6.0492 | 206306.8855 | 4027.0113
-95.8707 | 50.7531 | 0.22979 | 0.057464 | 0.66837 | 2.9439 | 6.1179 | 201299.6852 | 3929.2731
-95.8528 | 50.5726 | 0.24629 | 0.053615 | 0.84181 | 2.7467 | 5.9284 | 215750.9801 | 4211.3555
-95.8351 | 50.3922 | 0.33796 | 0.039073 | 1.4971 | 2.0017 | 5.2121 | 296050.102 | 5778.7557
-95.8176 | 50.2118 | 0.32609 | 0.040495 | 1.433 | 2.0746 | 5.2822 | 285651.8713 | 5575.7873
-95.8002 | 50.0316 | 0.35157 | 0.03756 | 1.5653 | 1.9242 | 5.1376 | 307972.9795 | 6011.4846
-95.7829 | 49.8515 | 0.32746 | 0.040326 | 1.4406 | 2.0659 | 5.2738 | 286853.9478 | 5599.2512
-95.7658 | 49.6715 | 0.30923 | 0.042703 | 1.3335 | 2.1877 | 5.3909 | 270883.2034 | 5287.51
-95.7489 | 49.4916 | 0.27411 | 0.048173 | 1.087 | 2.468 | 5.6603 | 240122.9479 | 4687.0846
-95.7321 | 49.3119 | 0.32694 | 0.040389 | 1.4378 | 2.0692 | 5.277 | 286402.7986 | 5590.445
-95.7154 | 49.1322 | 0.2961 | 0.044596 | 1.2482 | 2.2847 | 5.4841 | 259386.2214 | 5063.0944
-95.6989 | 48.9527 | 0.28803 | 0.045845 | 1.1919 | 2.3487 | 5.5457 | 252317.6746 | 4925.1198
-104.3459 | 79.3228 | 0.46965 | 0.028116 | 1.9908 | 1.4404 | 4.6725 | 411414.6486 | 8030.6163
-104.1631 | 79.1497 | 0.49437 | 0.026711 | 2.0541 | 1.3684 | 4.6033 | 433070.7476 | 8453.3329
-103.9854 | 78.9762 | 0.48713 | 0.027108 | 2.0362 | 1.3887 | 4.6228 | 426724.0057 | 8329.4476
-103.8128 | 78.8024 | 0.46276 | 0.028535 | 1.9719 | 1.4619 | 4.6931 | 405382.0559 | 7912.863
-103.645 | 78.6283 | 0.44257 | 0.029837 | 1.9133 | 1.5286 | 4.7573 | 387689.6923 | 7567.5165
-103.4817 | 78.4539 | 0.48259 | 0.027363 | 2.0248 | 1.4018 | 4.6354 | 422745.83 | 8251.7955
-103.3229 | 78.2792 | 0.4503 | 0.029325 | 1.9363 | 1.5023 | 4.732 | 394459.5629 | 7699.6611
-103.1683 | 78.1042 | 0.44021 | 0.029997 | 1.9061 | 1.5368 | 4.7651 | 385625.038 | 7527.2155
-102.8712 | 77.7534 | 0.45557 | 0.028986 | 1.9516 | 1.485 | 4.7153 | 399075.7224 | 7789.7664
-101.943 | 76.5175 | 0.39439 | 0.033482 | 1.749 | 1.7153 | 4.9368 | 345488.5984 | 6743.7714
-101.823 | 76.34 | 0.44824 | 0.029459 | 1.9303 | 1.5092 | 4.7386 | 392662.2925 | 7664.5793
-101.7057 | 76.1623 | 0.39527 | 0.033407 | 1.7524 | 1.7115 | 4.9331 | 346260.4731 | 6758.8381
-101.5912 | 75.9843 | 0.40948 | 0.032248 | 1.8046 | 1.6521 | 4.876 | 358707.056 | 7001.7894
-101.4792 | 75.8062 | 0.44131 | 0.029922 | 1.9094 | 1.5329 | 4.7614 | 386586.5538 | 7545.9838
-101.3698 | 75.6278 | 0.47239 | 0.027954 | 1.9981 | 1.4321 | 4.6645 | 413810.7875 | 8077.3877
-101.2628 | 75.4493 | 0.36439 | 0.036238 | 1.6248 | 1.8565 | 5.0725 | 319208.011 | 6230.787
-100.4862 | 74.0142 | 0.37499 | 0.035214 | 1.671 | 1.804 | 5.0221 | 328495.038 | 6412.0653
-100.398 | 73.8341 | 0.3892 | 0.033929 | 1.7289 | 1.7382 | 4.9588 | 340935.9379 | 6654.9057
-100.3115 | 73.6537 | 0.4048 | 0.032621 | 1.7878 | 1.6712 | 4.8944 | 354606.324 | 6921.7451
-100.2268 | 73.4733 | 0.45206 | 0.02921 | 1.9415 | 1.4965 | 4.7264 | 396008.1556 | 7729.8889
-100.1438 | 73.2927 | 0.41852 | 0.031551 | 1.836 | 1.6164 | 4.8417 | 366627.1825 | 7156.3864
-100.0624 | 73.1119 | 0.42661 | 0.030953 | 1.863 | 1.5858 | 4.8122 | 373710.433 | 7294.6481
-99.9826 | 72.931 | 0.43121 | 0.030623 | 1.8779 | 1.5688 | 4.796 | 377741.1718 | 7373.3262
-99.9043 | 72.7499 | 0.46716 | 0.028266 | 1.984 | 1.4481 | 4.6799 | 409231.8252 | 7988.0086
-99.8274 | 72.5687 | 0.48782 | 0.027069 | 2.038 | 1.3868 | 4.6209 | 427331.7741 | 8341.3109
-99.7521 | 72.3874 | 0.49513 | 0.026669 | 2.056 | 1.3663 | 4.6012 | 433738.2346 | 8466.3619
-99.6781 | 72.206 | 0.4919 | 0.026845 | 2.0481 | 1.3753 | 4.6099 | 430906.476 | 8411.0874
-99.6055 | 72.0244 | 0.48026 | 0.027495 | 2.0188 | 1.4086 | 4.6419 | 420710.2329 | 8212.0616
-99.5343 | 71.8427 | 0.4645 | 0.028428 | 1.9767 | 1.4564 | 4.6879 | 406902.5233 | 7942.5417
-99.4643 | 71.6609 | 0.46018 | 0.028695 | 1.9647 | 1.4701 | 4.701 | 403120.409 | 7868.7167
-99.3956 | 71.479 | 0.45346 | 0.02912 | 1.9456 | 1.4919 | 4.722 | 397231.4164 | 7753.7664
-99.3281 | 71.2969 | 0.44008 | 0.030006 | 1.9057 | 1.5372 | 4.7656 | 385507.6206 | 7524.9235
-98.771 | 69.654 | 0.44424 | 0.029725 | 1.9183 | 1.5228 | 4.7517 | 389156.5215 | 7596.1483
-98.7142 | 69.471 | 0.42988 | 0.030718 | 1.8736 | 1.5737 | 4.8006 | 376573.5887 | 7350.5355
-98.6583 | 69.2879 | 0.42874 | 0.0308 | 1.8699 | 1.5779 | 4.8047 | 375571.9209 | 7330.9834
-98.6033 | 69.1047 | 0.43535 | 0.030331 | 1.891 | 1.5539 | 4.7816 | 381370.7994 | 7444.1748
-98.5491 | 68.9215 | 0.43304 | 0.030493 | 1.8837 | 1.5622 | 4.7896 | 379345.4002 | 7404.6399
-98.4959 | 68.7382 | 0.40956 | 0.032242 | 1.8049 | 1.6518 | 4.8757 | 358774.964 | 7003.1149
-98.4434 | 68.5548 | 0.40124 | 0.03291 | 1.7748 | 1.686 | 4.9086 | 351485.199 | 6860.8222
-98.3918 | 68.3713 | 0.41825 | 0.031572 | 1.8351 | 1.6175 | 4.8427 | 366383.6496 | 7151.6328
-98.341 | 68.1878 | 0.44205 | 0.029872 | 1.9117 | 1.5304 | 4.759 | 387238.3085 | 7558.7057
-98.291 | 68.0042 | 0.45602 | 0.028957 | 1.9529 | 1.4835 | 4.7139 | 399471.9036 | 7797.4996
-98.2418 | 67.8206 | 0.45459 | 0.029048 | 1.9488 | 1.4881 | 4.7184 | 398224.9431 | 7773.1596
-98.1932 | 67.6369 | 0.47863 | 0.027589 | 2.0146 | 1.4134 | 4.6465 | 419281.5226 | 8184.1739
-98.1455 | 67.4531 | 0.48234 | 0.027377 | 2.0241 | 1.4025 | 4.6361 | 422530.7963 | 8247.5981
-98.0984 | 67.2693 | 0.46833 | 0.028196 | 1.9872 | 1.4445 | 4.6764 | 410253.8734 | 8007.9585
-98.052 | 67.0855 | 0.49124 | 0.026881 | 2.0465 | 1.3771 | 4.6117 | 430328.5924 | 8399.8074
-98.0063 | 66.9016 | 0.50706 | 0.026042 | 2.0843 | 1.3342 | 4.5703 | 444184.3902 | 8670.2659
-97.9613 | 66.7176 | 0.50886 | 0.02595 | 2.0884 | 1.3295 | 4.5658 | 445757.3134 | 8700.9686
-97.917 | 66.5336 | 0.49642 | 0.0266 | 2.0591 | 1.3627 | 4.5978 | 434868.0329 | 8488.4151
-97.8732 | 66.3496 | 0.47837 | 0.027604 | 2.0139 | 1.4142 | 4.6473 | 419054.1333 | 8179.7353
-97.8301 | 66.1655 | 0.47074 | 0.028051 | 1.9937 | 1.4371 | 4.6693 | 412368.7242 | 8049.2394
-97.7877 | 65.9814 | 0.44436 | 0.029717 | 1.9187 | 1.5224 | 4.7513 | 389258.282 | 7598.1346
-97.7458 | 65.7973 | 0.47548 | 0.027772 | 2.0063 | 1.4228 | 4.6555 | 416518.0174 | 8130.2316
-97.7045 | 65.6131 | 0.47659 | 0.027707 | 2.0092 | 1.4195 | 4.6524 | 417488.4872 | 8149.1747
-97.6637 | 65.4289 | 0.49856 | 0.026486 | 2.0643 | 1.3569 | 4.5922 | 436742.6661 | 8525.007
-97.6236 | 65.2446 | 0.46874 | 0.028171 | 1.9883 | 1.4432 | 4.6752 | 410614.1271 | 8014.9905
-97.584 | 65.0604 | 0.45709 | 0.028889 | 1.956 | 1.48 | 4.7106 | 400409.0832 | 7815.7929
-97.5449 | 64.8761 | 0.46669 | 0.028295 | 1.9828 | 1.4496 | 4.6813 | 408823.7949 | 7980.044
-97.5064 | 64.6918 | 0.43907 | 0.030075 | 1.9025 | 1.5408 | 4.769 | 384624.2651 | 7507.6809
-97.4683 | 64.5075 | 0.49711 | 0.026564 | 2.0608 | 1.3609 | 4.596 | 435465.7674 | 8500.0825
-97.4308 | 64.3231 | 0.47425 | 0.027844 | 2.0031 | 1.4265 | 4.6591 | 415439.7245 | 8109.1838
-97.3938 | 64.1388 | 0.46627 | 0.02832 | 1.9816 | 1.4509 | 4.6825 | 408456.1431 | 7972.8677
-97.3573 | 63.9544 | 0.47199 | 0.027977 | 1.9971 | 1.4333 | 4.6656 | 413465.7994 | 8070.6537
-97.3212 | 63.77 | 0.45103 | 0.029277 | 1.9385 | 1.4999 | 4.7297 | 395106.4731 | 7712.2885
-97.2856 | 63.5857 | 0.44626 | 0.02959 | 1.9244 | 1.5159 | 4.7451 | 390927.3357 | 7630.7138
-97.2505 | 63.4013 | 0.45592 | 0.028963 | 1.9526 | 1.4838 | 4.7142 | 399387.9595 | 7795.8611
-97.2158 | 63.2169 | 0.4467 | 0.029561 | 1.9257 | 1.5145 | 4.7437 | 391305.4004 | 7638.0934
-97.1816 | 63.0325 | 0.45362 | 0.02911 | 1.946 | 1.4913 | 4.7214 | 397373.0012 | 7756.5301
-97.1478 | 62.8481 | 0.49171 | 0.026855 | 2.0476 | 1.3758 | 4.6104 | 430734.2464 | 8407.7255
-97.1144 | 62.6637 | 0.47819 | 0.027614 | 2.0134 | 1.4147 | 4.6478 | 418895.5846 | 8176.6405
-97.0815 | 62.4793 | 0.49359 | 0.026753 | 2.0522 | 1.3706 | 4.6054 | 432382.1125 | 8439.8911
-97.049 | 62.2949 | 0.48668 | 0.027133 | 2.0351 | 1.39 | 4.6241 | 426329.6399 | 8321.7497
-97.0168 | 62.1105 | 0.48892 | 0.027008 | 2.0407 | 1.3837 | 4.6179 | 428294.466 | 8360.1022
-96.9851 | 61.9261 | 0.46925 | 0.02814 | 1.9897 | 1.4417 | 4.6737 | 411063.3888 | 8023.7598
-96.9537 | 61.7418 | 0.49171 | 0.026855 | 2.0476 | 1.3758 | 4.6104 | 430738.0626 | 8407.8
-96.9227 | 61.5574 | 0.46648 | 0.028308 | 1.9822 | 1.4502 | 4.6819 | 408633.2699 | 7976.3251
-96.8921 | 61.3731 | 0.48474 | 0.027241 | 2.0302 | 1.3956 | 4.6294 | 424635.45 | 8288.68
-96.8619 | 61.1888 | 0.50468 | 0.026165 | 2.0787 | 1.3404 | 4.5764 | 442102.1475 | 8629.6215
-96.832 | 61.0045 | 0.48596 | 0.027173 | 2.0333 | 1.3921 | 4.626 | 425703.4247 | 8309.5263
-96.8025 | 60.8202 | 0.51387 | 0.025697 | 2.0998 | 1.3165 | 4.5533 | 450152.521 | 8786.7609
-96.7734 | 60.6359 | 0.47628 | 0.027725 | 2.0084 | 1.4204 | 4.6532 | 417218.157 | 8143.898
-96.7445 | 60.4517 | 0.46902 | 0.028154 | 1.9891 | 1.4424 | 4.6744 | 410865.5599 | 8019.8983
-96.716 | 60.2675 | 0.51143 | 0.02582 | 2.0943 | 1.3228 | 4.5594 | 448008.5705 | 8744.912
-96.6879 | 60.0833 | 0.48052 | 0.027481 | 2.0194 | 1.4079 | 4.6412 | 420933.8399 | 8216.4263
-96.6601 | 59.8991 | 0.48125 | 0.027439 | 2.0213 | 1.4057 | 4.6391 | 421577.838 | 8228.9968
-96.6325 | 59.715 | 0.46319 | 0.028508 | 1.9731 | 1.4605 | 4.6918 | 405758.2065 | 7920.2052
-96.6053 | 59.5309 | 0.46173 | 0.028599 | 1.9691 | 1.4651 | 4.6963 | 404474.0606 | 7895.1393
-96.5784 | 59.3469 | 0.41496 | 0.031822 | 1.8238 | 1.6303 | 4.855 | 363507.5358 | 7095.4924
-96.5518 | 59.1629 | 0.41055 | 0.032164 | 1.8084 | 1.6478 | 4.8719 | 359638.2132 | 7019.9651
-96.5256 | 58.9789 | 0.34303 | 0.038496 | 1.5231 | 1.9722 | 5.1837 | 300490.4139 | 5865.4285
-96.4996 | 58.7949 | 0.35549 | 0.037145 | 1.5839 | 1.903 | 5.1172 | 311412.4412 | 6078.6212
-96.4738 | 58.611 | 0.32385 | 0.040774 | 1.4204 | 2.0889 | 5.2959 | 283695.2928 | 5537.5958
-96.4484 | 58.4272 | 0.26477 | 0.049873 | 1.0104 | 2.555 | 5.7441 | 231938.0454 | 4527.3192
-96.4233 | 58.2434 | 0.34244 | 0.038561 | 1.5201 | 1.9755 | 5.187 | 299976.089 | 5855.3891
-96.3984 | 58.0596 | 0.34219 | 0.038589 | 1.5189 | 1.9769 | 5.1883 | 299762.0025 | 5851.2103
-96.3738 | 57.8759 | 0.33119 | 0.039871 | 1.4611 | 2.0426 | 5.2514 | 290126.6156 | 5663.1321
-96.3494 | 57.6922 | 0.2937 | 0.04496 | 1.2318 | 2.3033 | 5.5021 | 257285.158 | 5022.0827
-96.3254 | 57.5086 | 0.28697 | 0.046016 | 1.1843 | 2.3574 | 5.5541 | 251383.4821 | 4906.8848
-96.3015 | 57.325 | 0.27712 | 0.047651 | 1.1106 | 2.4412 | 5.6346 | 242757.3236 | 4738.5063
-96.278 | 57.1415 | 0.32729 | 0.040346 | 1.4397 | 2.067 | 5.2749 | 286706.1314 | 5596.3659
-96.2546 | 56.958 | 0.33231 | 0.039737 | 1.4672 | 2.0357 | 5.2448 | 291105.6343 | 5682.2421
-96.2316 | 56.7746 | 0.36623 | 0.036057 | 1.633 | 1.8472 | 5.0636 | 320815.5296 | 6262.165
-96.2087 | 56.5913 | 0.40022 | 0.032994 | 1.771 | 1.6903 | 4.9128 | 350591.079 | 6843.3694
-96.1861 | 56.408 | 0.32233 | 0.040968 | 1.4117 | 2.0988 | 5.3055 | 282357.1222 | 5511.4754
-96.1638 | 56.2248 | 0.33771 | 0.039101 | 1.4958 | 2.0032 | 5.2135 | 295837.9837 | 5774.6153
-96.1416 | 56.0416 | 0.31222 | 0.042294 | 1.352 | 2.1667 | 5.3708 | 273505.2741 | 5338.6915
-96.1197 | 55.8585 | 0.29745 | 0.044394 | 1.2573 | 2.2743 | 5.4742 | 260566.1826 | 5086.1267
-96.098 | 55.6755 | 0.29629 | 0.044567 | 1.2495 | 2.2832 | 5.4827 | 259551.6345 | 5066.3232
-96.0766 | 55.4925 | 0.30915 | 0.042713 | 1.3331 | 2.1882 | 5.3914 | 270818.8212 | 5286.2533
-96.0553 | 55.3096 | 0.32757 | 0.040312 | 1.4413 | 2.0652 | 5.2732 | 286951.862 | 5601.1625
-96.0343 | 55.1268 | 0.33648 | 0.039244 | 1.4894 | 2.0105 | 5.2206 | 294756.1148 | 5753.4977
-96.0135 | 54.9441 | 0.32481 | 0.040655 | 1.4258 | 2.0828 | 5.29 | 284531.0199 | 5553.9088
-95.9928 | 54.7614 | 0.28561 | 0.046234 | 1.1744 | 2.3686 | 5.5648 | 250195.2857 | 4883.6918
-95.9724 | 54.5788 | 0.28034 | 0.047103 | 1.1353 | 2.4131 | 5.6076 | 245579.7516 | 4793.5988
-95.9522 | 54.3963 | 0.32039 | 0.041215 | 1.4006 | 2.1115 | 5.3176 | 280663.9958 | 5478.4263
-95.9322 | 54.2138 | 0.34681 | 0.038075 | 1.5421 | 1.9506 | 5.163 | 303808.3361 | 5930.1927
-95.9124 | 54.0315 | 0.3357 | 0.039336 | 1.4852 | 2.0152 | 5.2251 | 294068.9147 | 5740.0839
-95.8927 | 53.8492 | 0.33597 | 0.039303 | 1.4867 | 2.0135 | 5.2235 | 294313.0418 | 5744.8492
-95.8733 | 53.667 | 0.30625 | 0.043118 | 1.3148 | 2.209 | 5.4114 | 268275.6731 | 5236.6122
-95.854 | 53.4849 | 0.28512 | 0.046313 | 1.1708 | 2.3727 | 5.5687 | 249767.9651 | 4875.3507
-95.835 | 53.3029 | 0.27215 | 0.048521 | 1.0714 | 2.4857 | 5.6775 | 238404.3833 | 4653.539
-95.8161 | 53.1209 | 0.31367 | 0.042098 | 1.3608 | 2.1567 | 5.3611 | 274773.2548 | 5363.4419
-95.7974 | 52.9391 | 0.30906 | 0.042727 | 1.3324 | 2.1889 | 5.3921 | 270732.8773 | 5284.5757
-95.7788 | 52.7573 | 0.29038 | 0.045474 | 1.2087 | 2.3297 | 5.5274 | 254377.0617 | 4965.318
-95.7605 | 52.5756 | 0.29231 | 0.045174 | 1.2222 | 2.3143 | 5.5126 | 256065.1018 | 4998.2678
-95.7423 | 52.394 | 0.30823 | 0.042842 | 1.3273 | 2.1948 | 5.3978 | 270005.4464 | 5270.3766
-95.7243 | 52.2125 | 0.29404 | 0.044908 | 1.2341 | 2.3007 | 5.4996 | 257580.0785 | 5027.8394
-95.7064 | 52.0311 | 0.2822 | 0.046793 | 1.1492 | 2.3972 | 5.5924 | 247206.0289 | 4825.3429
-95.6887 | 51.8498 | 0.27822 | 0.047462 | 1.1191 | 2.4315 | 5.6253 | 243721.7484 | 4757.3314
-95.6712 | 51.6686 | 0.28803 | 0.045845 | 1.1919 | 2.3487 | 5.5457 | 252315.4382 | 4925.0761
-95.6538 | 51.4875 | 0.26285 | 0.050238 | 0.99397 | 2.5738 | 5.7621 | 230252.2251 | 4494.4128
-95.6366 | 51.3065 | 0.26199 | 0.050402 | 0.98662 | 2.5821 | 5.7701 | 229507.3787 | 4479.8738
-95.6196 | 51.1256 | 0.28059 | 0.047061 | 1.1371 | 2.411 | 5.6056 | 245796.6814 | 4797.8331
-95.6027 | 50.9448 | 0.30137 | 0.043816 | 1.2834 | 2.2447 | 5.4457 | 264001.5985 | 5153.1844
-95.5859 | 50.7641 | 0.26992 | 0.048923 | 1.0533 | 2.5063 | 5.6972 | 236445.8001 | 4615.3084
-95.5693 | 50.5835 | 0.25793 | 0.051195 | 0.95086 | 2.6228 | 5.8092 | 225949.6944 | 4410.4295
-95.5529 | 50.403 | 0.28406 | 0.046487 | 1.163 | 2.3816 | 5.5773 | 248834.62 | 4857.1322
-95.5366 | 50.2227 | 0.31227 | 0.042287 | 1.3522 | 2.1664 | 5.3705 | 273545.6406 | 5339.4795
-95.5204 | 50.0424 | 0.36094 | 0.036585 | 1.6092 | 1.8743 | 5.0896 | 316180.0021 | 6171.6817
-95.5044 | 49.8622 | 0.31256 | 0.042247 | 1.354 | 2.1644 | 5.3685 | 273804.0733 | 5344.524
-95.4885 | 49.6822 | 0.2631 | 0.050191 | 0.99612 | 2.5713 | 5.7597 | 230471.5349 | 4498.6936
-95.4728 | 49.5022 | 0.25946 | 0.050893 | 0.96447 | 2.6073 | 5.7943 | 227290.6735 | 4436.6047
-95.4572 | 49.3224 | 0.29246 | 0.045151 | 1.2232 | 2.3131 | 5.5115 | 256196.7015 | 5000.8365
-95.4417 | 49.1427 | 0.27283 | 0.048399 | 1.0768 | 2.4795 | 5.6715 | 239001.3114 | 4665.1908
-95.4263 | 48.9631 | 0.32504 | 0.040625 | 1.4271 | 2.0813 | 5.2886 | 284736.6686 | 5557.923
-103.4098 | 79.3559 | 0.46151 | 0.028612 | 1.9685 | 1.4658 | 4.6969 | 404286.3357 | 7891.475
-103.24 | 79.1823 | 0.48494 | 0.02723 | 2.0307 | 1.395 | 4.6289 | 424806.7649 | 8292.0239
-103.0751 | 79.0084 | 0.5085 | 0.025968 | 2.0876 | 1.3304 | 4.5667 | 445443.545 | 8694.844
-102.9149 | 78.8342 | 0.5041 | 0.026195 | 2.0774 | 1.342 | 4.5779 | 441590.9066 | 8619.6423
-102.7592 | 78.6597 | 0.51913 | 0.025436 | 2.1116 | 1.3031 | 4.5405 | 454761.6853 | 8876.7296
-102.6077 | 78.4849 | 0.49314 | 0.026777 | 2.0511 | 1.3718 | 4.6066 | 431987.9986 | 8432.1982
-102.4604 | 78.3098 | 0.4589 | 0.028775 | 1.9611 | 1.4742 | 4.705 | 401992.1388 | 7846.6934
-102.317 | 78.1345 | 0.42918 | 0.030768 | 1.8713 | 1.5763 | 4.8031 | 375963.0305 | 7338.6177
-102.1774 | 77.9588 | 0.40987 | 0.032217 | 1.806 | 1.6505 | 4.8745 | 359046.4459 | 7008.4141
-102.0414 | 77.7829 | 0.4687 | 0.028173 | 1.9882 | 1.4433 | 4.6753 | 410585.4938 | 8014.4316
-101.909 | 77.6068 | 0.47573 | 0.027757 | 2.007 | 1.422 | 4.6548 | 416740.1494 | 8134.5675
-101.4118 | 76.8997 | 0.41848 | 0.031555 | 1.8359 | 1.6166 | 4.8419 | 366586.2568 | 7155.5876
-101.295 | 76.7224 | 0.40373 | 0.032707 | 1.7839 | 1.6756 | 4.8986 | 353667.6426 | 6903.4225
-101.1811 | 76.5448 | 0.38554 | 0.034251 | 1.7144 | 1.7547 | 4.9746 | 337729.7518 | 6592.3225
-101.0698 | 76.367 | 0.40088 | 0.03294 | 1.7735 | 1.6875 | 4.9101 | 351171.529 | 6854.6995
-100.9612 | 76.189 | 0.39729 | 0.033237 | 1.76 | 1.7028 | 4.9247 | 348029.0158 | 6793.3592
-100.855 | 76.0107 | 0.457 | 0.028895 | 1.9557 | 1.4803 | 4.7109 | 400330.0812 | 7814.2508
-100.7513 | 75.8323 | 0.45225 | 0.029198 | 1.942 | 1.4959 | 4.7258 | 396169.4047 | 7733.0364
-100.65 | 75.6537 | 0.45041 | 0.029318 | 1.9367 | 1.502 | 4.7317 | 394558.1843 | 7701.5862
-100.5509 | 75.4749 | 0.35707 | 0.036981 | 1.5914 | 1.8946 | 5.1091 | 312797.665 | 6105.6601
-100.454 | 75.2959 | 0.39875 | 0.033116 | 1.7655 | 1.6965 | 4.9187 | 349306.7357 | 6818.2996
-100.3593 | 75.1167 | 0.42731 | 0.030903 | 1.8652 | 1.5832 | 4.8097 | 374319.8192 | 7306.543
-100.2666 | 74.9373 | 0.41674 | 0.031686 | 1.8299 | 1.6233 | 4.8483 | 365067.2482 | 7125.9373
-99.8317 | 74.0378 | 0.37565 | 0.035153 | 1.6737 | 1.8009 | 5.0191 | 329066.5666 | 6423.2213
-99.7501 | 73.8575 | 0.38798 | 0.034035 | 1.7241 | 1.7436 | 4.964 | 339871.8571 | 6634.1353
-99.6701 | 73.6769 | 0.44969 | 0.029364 | 1.9346 | 1.5044 | 4.734 | 393931.1006 | 7689.3458
-99.5917 | 73.4962 | 0.44887 | 0.029418 | 1.9321 | 1.5071 | 4.7366 | 393211.1783 | 7675.2933
-99.5148 | 73.3154 | 0.44789 | 0.029483 | 1.9292 | 1.5104 | 4.7398 | 392347.8406 | 7658.4413
-99.4395 | 73.1344 | 0.42928 | 0.030761 | 1.8716 | 1.5759 | 4.8027 | 376048.2922 | 7340.282
-99.3656 | 72.9533 | 0.4527 | 0.029169 | 1.9434 | 1.4944 | 4.7244 | 396569.2018 | 7740.8403
-99.2931 | 72.7721 | 0.47814 | 0.027617 | 2.0133 | 1.4148 | 4.6479 | 418853.4576 | 8175.8182
-99.2221 | 72.5907 | 0.48644 | 0.027146 | 2.0345 | 1.3907 | 4.6247 | 426119.0048 | 8317.6382
-99.1523 | 72.4092 | 0.5038 | 0.026211 | 2.0767 | 1.3428 | 4.5786 | 441329.9209 | 8614.548
-99.0839 | 72.2275 | 0.50812 | 0.025988 | 2.0867 | 1.3314 | 4.5677 | 445109.0192 | 8688.3142
-99.0167 | 72.0458 | 0.49428 | 0.026715 | 2.0539 | 1.3686 | 4.6035 | 432989.912 | 8451.755
-98.9508 | 71.8639 | 0.46949 | 0.028126 | 1.9904 | 1.4409 | 4.673 | 411273.5821 | 8027.8627
-98.8861 | 71.6819 | 0.47255 | 0.027944 | 1.9986 | 1.4316 | 4.664 | 413953.7365 | 8080.178
-98.8225 | 71.4998 | 0.46728 | 0.028259 | 1.9844 | 1.4477 | 4.6795 | 409337.9667 | 7990.0804
-98.7601 | 71.3176 | 0.46082 | 0.028656 | 1.9665 | 1.468 | 4.6991 | 403675.5704 | 7879.5532
-98.2982 | 69.8562 | 0.43541 | 0.030328 | 1.8912 | 1.5537 | 4.7814 | 381417.7556 | 7445.0913
-98.2447 | 69.6732 | 0.42896 | 0.030783 | 1.8706 | 1.5771 | 4.8039 | 375771.631 | 7334.8817
-98.1922 | 69.49 | 0.42386 | 0.031154 | 1.8539 | 1.5961 | 4.8221 | 371297.7785 | 7247.5542
-98.1405 | 69.3068 | 0.43586 | 0.030296 | 1.8926 | 1.5521 | 4.7799 | 381813.0739 | 7452.8077
-98.0896 | 69.1235 | 0.45249 | 0.029183 | 1.9428 | 1.495 | 4.725 | 396385.2089 | 7737.2488
-98.0395 | 68.9401 | 0.45468 | 0.029042 | 1.9491 | 1.4879 | 4.7181 | 398298.7598 | 7774.6004
-97.9903 | 68.7566 | 0.43848 | 0.030115 | 1.9007 | 1.5428 | 4.771 | 384107.5548 | 7497.5949
-97.9418 | 68.5731 | 0.40338 | 0.032736 | 1.7826 | 1.6771 | 4.9 | 353359.7581 | 6897.4127
-97.8941 | 68.3895 | 0.40262 | 0.032798 | 1.7799 | 1.6802 | 4.9031 | 352695.0823 | 6884.4385
-97.8471 | 68.2058 | 0.43466 | 0.03038 | 1.8888 | 1.5564 | 4.784 | 380759.1611 | 7432.2359
-97.8009 | 68.0221 | 0.43043 | 0.030679 | 1.8753 | 1.5717 | 4.7987 | 377052.3309 | 7359.8803
-97.7553 | 67.8384 | 0.42811 | 0.030845 | 1.8679 | 1.5802 | 4.8069 | 375025.07 | 7320.3092
-97.7105 | 67.6545 | 0.45466 | 0.029044 | 1.949 | 1.4879 | 4.7182 | 398279.6706 | 7774.2278
-97.6663 | 67.4706 | 0.47781 | 0.027636 | 2.0124 | 1.4158 | 4.6489 | 418561.3098 | 8170.1157
-97.6228 | 67.2867 | 0.49327 | 0.02677 | 2.0514 | 1.3715 | 4.6062 | 432100.8155 | 8434.4003
-97.5799 | 67.1027 | 0.49834 | 0.026498 | 2.0637 | 1.3575 | 4.5928 | 436542.9356 | 8521.1084
-97.5377 | 66.9187 | 0.50336 | 0.026233 | 2.0756 | 1.344 | 4.5798 | 440946.1917 | 8607.0578
-97.4961 | 66.7346 | 0.4973 | 0.026553 | 2.0612 | 1.3603 | 4.5955 | 435635.6106 | 8503.3978
-97.455 | 66.5505 | 0.4872 | 0.027104 | 2.0364 | 1.3885 | 4.6226 | 426786.1692 | 8330.661
-97.4146 | 66.3664 | 0.46122 | 0.02863 | 1.9676 | 1.4668 | 4.6978 | 404028.1749 | 7886.4358
-97.3748 | 66.1822 | 0.48364 | 0.027303 | 2.0274 | 1.3988 | 4.6325 | 423670.1504 | 8269.8378
-97.3355 | 65.9979 | 0.43302 | 0.030495 | 1.8836 | 1.5623 | 4.7896 | 379328.7327 | 7404.3146
-97.2968 | 65.8137 | 0.46791 | 0.028221 | 1.9861 | 1.4458 | 4.6777 | 409890.3721 | 8000.8631
-97.2586 | 65.6294 | 0.46298 | 0.028522 | 1.9725 | 1.4612 | 4.6925 | 405566.5105 | 7916.4634
-97.221 | 65.4451 | 0.49338 | 0.026764 | 2.0517 | 1.3711 | 4.6059 | 432203.6811 | 8436.4082
-97.1838 | 65.2607 | 0.47531 | 0.027782 | 2.0059 | 1.4233 | 4.656 | 416369.8198 | 8127.3388
-97.1472 | 65.0764 | 0.4788 | 0.027579 | 2.015 | 1.4129 | 4.6461 | 419426.9707 | 8187.0129
-97.1111 | 64.892 | 0.46538 | 0.028374 | 1.9792 | 1.4536 | 4.6852 | 407674.0409 | 7957.6014
-97.0755 | 64.7076 | 0.46422 | 0.028445 | 1.976 | 1.4573 | 4.6887 | 406657.0216 | 7937.7497
-97.0403 | 64.5231 | 0.47151 | 0.028005 | 1.9958 | 1.4347 | 4.667 | 413044.922 | 8062.4384
-97.0057 | 64.3387 | 0.46269 | 0.028539 | 1.9717 | 1.4621 | 4.6933 | 405315.4426 | 7911.5627
-96.9714 | 64.1542 | 0.46211 | 0.028575 | 1.9701 | 1.4639 | 4.6951 | 404808.0024 | 7901.6577
-96.9377 | 63.9698 | 0.48279 | 0.027351 | 2.0253 | 1.4012 | 4.6348 | 422927.9308 | 8255.35
-96.9044 | 63.7853 | 0.4417 | 0.029896 | 1.9106 | 1.5316 | 4.7601 | 386929.0499 | 7552.6691
-96.8715 | 63.6008 | 0.44555 | 0.029637 | 1.9223 | 1.5183 | 4.7474 | 390304.9673 | 7618.5654
-96.839 | 63.4163 | 0.47171 | 0.027993 | 1.9963 | 1.4341 | 4.6665 | 413222.3131 | 8065.901
-96.807 | 63.2318 | 0.48011 | 0.027504 | 2.0184 | 1.409 | 4.6423 | 420579.8269 | 8209.5161
-96.7753 | 63.0473 | 0.46703 | 0.028275 | 1.9837 | 1.4485 | 4.6803 | 409114.661 | 7985.7216
-96.7441 | 62.8628 | 0.48341 | 0.027316 | 2.0268 | 1.3994 | 4.6331 | 423464.6835 | 8265.8272
-96.7133 | 62.6783 | 0.49712 | 0.026563 | 2.0608 | 1.3608 | 4.596 | 435478.3824 | 8500.3288
-96.6828 | 62.4939 | 0.49661 | 0.02659 | 2.0596 | 1.3622 | 4.5973 | 435028.3391 | 8491.5442
-96.6527 | 62.3094 | 0.48896 | 0.027006 | 2.0408 | 1.3835 | 4.6178 | 428327.896 | 8360.7547
-96.623 | 62.1249 | 0.4677 | 0.028234 | 1.9855 | 1.4465 | 4.6783 | 409702.0454 | 7997.1871
-96.5937 | 61.9404 | 0.47261 | 0.02794 | 1.9987 | 1.4314 | 4.6638 | 414006.7844 | 8081.2135
-96.5647 | 61.756 | 0.47976 | 0.027524 | 2.0175 | 1.4101 | 4.6433 | 420268.3193 | 8203.4357
-96.5361 | 61.5715 | 0.47346 | 0.02789 | 2.001 | 1.4288 | 4.6614 | 414749.1467 | 8095.7041
-96.5078 | 61.3871 | 0.48483 | 0.027236 | 2.0305 | 1.3953 | 4.6292 | 424712.7984 | 8290.1898
-96.4799 | 61.2027 | 0.509 | 0.025943 | 2.0887 | 1.3291 | 4.5655 | 445884.1409 | 8703.4442
-96.4523 | 61.0183 | 0.49297 | 0.026786 | 2.0507 | 1.3723 | 4.607 | 431843.9383 | 8429.3862
-96.425 | 60.834 | 0.49761 | 0.026537 | 2.062 | 1.3595 | 4.5947 | 435908.2146 | 8508.7189
-96.3981 | 60.6496 | 0.47247 | 0.027949 | 1.9983 | 1.4318 | 4.6643 | 413879.795 | 8078.7347
-96.3714 | 60.4653 | 0.46587 | 0.028345 | 1.9805 | 1.4521 | 4.6838 | 408099.3481 | 7965.9032
-96.3451 | 60.281 | 0.46463 | 0.028421 | 1.9771 | 1.456 | 4.6875 | 407012.0581 | 7944.6798
-96.3191 | 60.0968 | 0.46629 | 0.028319 | 1.9817 | 1.4508 | 4.6825 | 408466.9221 | 7973.0781
-96.2934 | 59.9125 | 0.48401 | 0.027283 | 2.0284 | 1.3977 | 4.6314 | 423990.8466 | 8276.0976
-96.2679 | 59.7283 | 0.48911 | 0.026998 | 2.0412 | 1.3831 | 4.6174 | 428459.5396 | 8363.3243
-96.2428 | 59.5441 | 0.48645 | 0.027146 | 2.0345 | 1.3907 | 4.6247 | 426126.5356 | 8317.7852
-96.2179 | 59.36 | 0.43087 | 0.030647 | 1.8768 | 1.5701 | 4.7972 | 377440.3009 | 7367.4533
-96.1934 | 59.1759 | 0.46549 | 0.028368 | 1.9795 | 1.4533 | 4.6849 | 407770.7045 | 7959.4882
-96.1691 | 58.9919 | 0.41266 | 0.031999 | 1.8158 | 1.6394 | 4.8638 | 361492.2775 | 7056.1556
-96.1451 | 58.8078 | 0.35871 | 0.036812 | 1.599 | 1.8859 | 5.1008 | 314230.6164 | 6133.6307
-96.1213 | 58.6239 | 0.3434 | 0.038454 | 1.525 | 1.97 | 5.1816 | 300818.66 | 5871.8357
-96.0978 | 58.4399 | 0.29903 | 0.044159 | 1.2679 | 2.2623 | 5.4627 | 261949.8126 | 5113.1345
-96.0746 | 58.256 | 0.3102 | 0.042569 | 1.3395 | 2.1809 | 5.3843 | 271733.1437 | 5304.1004
-96.0516 | 58.0722 | 0.33347 | 0.039599 | 1.4734 | 2.0287 | 5.238 | 292117.4944 | 5701.9931
-96.0289 | 57.8884 | 0.34299 | 0.0385 | 1.5229 | 1.9724 | 5.1839 | 300457.4255 | 5864.7846
-96.0064 | 57.7047 | 0.31953 | 0.041327 | 1.3955 | 2.1172 | 5.3231 | 279904.1337 | 5463.5942
-95.9841 | 57.521 | 0.29839 | 0.044254 | 1.2636 | 2.2672 | 5.4673 | 261389.498 | 5102.1974
-95.9621 | 57.3373 | 0.33752 | 0.039124 | 1.4948 | 2.0043 | 5.2146 | 295664.6907 | 5771.2327
-95.9403 | 57.1537 | 0.33672 | 0.039217 | 1.4906 | 2.0091 | 5.2192 | 294965.5386 | 5757.5856
-95.9188 | 56.9702 | 0.31635 | 0.041741 | 1.3769 | 2.1384 | 5.3436 | 277124.0536 | 5409.3284
-95.8975 | 56.7867 | 0.3438 | 0.038408 | 1.527 | 1.9677 | 5.1794 | 301170.7718 | 5878.7088
-95.8764 | 56.6033 | 0.33696 | 0.039189 | 1.4919 | 2.0077 | 5.2178 | 295175.8521 | 5761.6908
-95.8555 | 56.42 | 0.32281 | 0.040906 | 1.4145 | 2.0956 | 5.3024 | 282783.3309 | 5519.7947
-95.8348 | 56.2367 | 0.31432 | 0.04201 | 1.3647 | 2.1522 | 5.3568 | 275348.6454 | 5374.6733
-95.8144 | 56.0535 | 0.30524 | 0.043261 | 1.3084 | 2.2163 | 5.4184 | 267388.6569 | 5219.2981
-95.7941 | 55.8703 | 0.30946 | 0.042671 | 1.335 | 2.186 | 5.3893 | 271088.6831 | 5291.5208
-95.7741 | 55.6872 | 0.32842 | 0.040207 | 1.446 | 2.0599 | 5.268 | 287697.0497 | 5615.7082
-95.7543 | 55.5042 | 0.3371 | 0.039172 | 1.4926 | 2.0068 | 5.217 | 295300.8003 | 5764.1297
-95.7346 | 55.3212 | 0.33513 | 0.039402 | 1.4823 | 2.0186 | 5.2284 | 293576.4026 | 5730.4703
-95.7152 | 55.1384 | 0.30415 | 0.043416 | 1.3014 | 2.2242 | 5.426 | 266436.4566 | 5200.7116
-95.696 | 54.9556 | 0.29922 | 0.044131 | 1.2691 | 2.2609 | 5.4613 | 262114.6895 | 5116.3528
-95.6769 | 54.7728 | 0.33343 | 0.039604 | 1.4732 | 2.0289 | 5.2383 | 292082.3529 | 5701.3072
-95.6581 | 54.5902 | 0.29008 | 0.045521 | 1.2065 | 2.3321 | 5.5297 | 254111.7276 | 4960.1388
-95.6394 | 54.4076 | 0.31474 | 0.041954 | 1.3672 | 2.1494 | 5.3541 | 275716.4075 | 5381.8518
-95.6209 | 54.2251 | 0.34792 | 0.037954 | 1.5475 | 1.9444 | 5.157 | 304776.976 | 5949.1001
-95.6026 | 54.0427 | 0.353 | 0.037407 | 1.5721 | 1.9164 | 5.1301 | 309231.9996 | 6036.0601
-95.5844 | 53.8603 | 0.34341 | 0.038452 | 1.5251 | 1.9699 | 5.1816 | 300831.3215 | 5872.0829
-95.5665 | 53.6781 | 0.32088 | 0.041153 | 1.4034 | 2.1083 | 5.3146 | 281087.4277 | 5486.6915
-95.5487 | 53.4959 | 0.2817 | 0.046875 | 1.1455 | 2.4015 | 5.5964 | 246771.8588 | 4816.8681
-95.5311 | 53.3138 | 0.26951 | 0.048996 | 1.05 | 2.5101 | 5.7009 | 236091.3563 | 4608.3898
-95.5136 | 53.1318 | 0.27146 | 0.048644 | 1.0658 | 2.4921 | 5.6835 | 237799.3572 | 4641.7292
-95.4964 | 52.9499 | 0.28685 | 0.046035 | 1.1834 | 2.3584 | 5.555 | 251278.4112 | 4904.8339
-95.4792 | 52.768 | 0.31942 | 0.041341 | 1.3949 | 2.1179 | 5.3238 | 279809.5811 | 5461.7486
-95.4623 | 52.5863 | 0.30314 | 0.043561 | 1.2949 | 2.2316 | 5.4332 | 265549.3029 | 5183.3948
-95.4455 | 52.4047 | 0.32745 | 0.040327 | 1.4406 | 2.066 | 5.2739 | 286843.2747 | 5599.0429
-95.4288 | 52.2231 | 0.32016 | 0.041245 | 1.3992 | 2.113 | 5.3191 | 280458.4548 | 5474.4143
-95.4123 | 52.0417 | 0.34267 | 0.038536 | 1.5213 | 1.9742 | 5.1857 | 300178.1167 | 5859.3326
-95.396 | 51.8603 | 0.30729 | 0.042972 | 1.3214 | 2.2015 | 5.4042 | 269188.7469 | 5254.435
-95.3798 | 51.6791 | 0.3055 | 0.043224 | 1.31 | 2.2144 | 5.4166 | 267616.634 | 5223.7481
-95.3638 | 51.4979 | 0.29049 | 0.045457 | 1.2094 | 2.3288 | 5.5266 | 254472.4949 | 4967.1808
-95.3479 | 51.3168 | 0.26785 | 0.0493 | 1.0362 | 2.5257 | 5.7159 | 234633.9187 | 4579.9414
-95.3321 | 51.1359 | 0.2805 | 0.047076 | 1.1365 | 2.4118 | 5.6063 | 245718.2955 | 4796.3031
-95.3165 | 50.955 | 0.28028 | 0.047113 | 1.1348 | 2.4136 | 5.6081 | 245526.6607 | 4792.5624
-95.301 | 50.7743 | 0.29464 | 0.044818 | 1.2382 | 2.2961 | 5.4951 | 258101.0827 | 5038.0091
-95.2857 | 50.5936 | 0.28954 | 0.045607 | 1.2027 | 2.3365 | 5.534 | 253633.5934 | 4950.8059
-95.2705 | 50.4131 | 0.29145 | 0.045307 | 1.2162 | 2.3211 | 5.5192 | 255314.1824 | 4983.6102
-95.2554 | 50.2327 | 0.3062 | 0.043125 | 1.3145 | 2.2094 | 5.4117 | 268229.3129 | 5235.7073
-95.2405 | 50.0524 | 0.31768 | 0.041567 | 1.3847 | 2.1295 | 5.335 | 278285.1948 | 5431.9933
-95.2257 | 49.8721 | 0.30588 | 0.043171 | 1.3125 | 2.2117 | 5.414 | 267949.5884 | 5230.2472
-95.211 | 49.692 | 0.30965 | 0.042645 | 1.3361 | 2.1847 | 5.3881 | 271251.3564 | 5294.6961
-95.1965 | 49.5121 | 0.2976 | 0.044372 | 1.2583 | 2.2732 | 5.4731 | 260693.823 | 5088.6182
-95.1821 | 49.3322 | 0.25301 | 0.052192 | 0.90594 | 2.6738 | 5.8583 | 221634.1504 | 4326.1921
-95.1678 | 49.1524 | 0.36806 | 0.035877 | 1.6411 | 1.838 | 5.0547 | 322424.3225 | 6293.5679
-95.1536 | 48.9728 | 0.44946 | 0.02938 | 1.9339 | 1.5051 | 4.7347 | 393723.097 | 7685.2857
-102.3121 | 79.2125 | 0.44965 | 0.029367 | 1.9344 | 1.5045 | 4.7341 | 393895.7836 | 7688.6564
-102.1602 | 79.0382 | 0.48659 | 0.027137 | 2.0349 | 1.3903 | 4.6243 | 426255.6188 | 8320.3049
-102.0126 | 78.8636 | 0.51942 | 0.025423 | 2.1122 | 1.3024 | 4.5398 | 455009.1709 | 8881.5604
-101.8691 | 78.6887 | 0.51287 | 0.025747 | 2.0976 | 1.319 | 4.5558 | 449274.9348 | 8769.6309
-101.7296 | 78.5135 | 0.53277 | 0.024786 | 2.1409 | 1.2698 | 4.5085 | 466702.2652 | 9109.804
-101.5939 | 78.3381 | 0.48654 | 0.02714 | 2.0348 | 1.3904 | 4.6244 | 426211.8251 | 8319.45
-101.4618 | 78.1624 | 0.44196 | 0.029878 | 1.9114 | 1.5307 | 4.7593 | 387159.8208 | 7557.1737
-101.3333 | 77.9864 | 0.40868 | 0.032311 | 1.8018 | 1.6553 | 4.8791 | 358001.5119 | 6988.0175
-101.2082 | 77.8102 | 0.44105 | 0.02994 | 1.9086 | 1.5338 | 4.7623 | 386362.1121 | 7541.6028
-101.0863 | 77.6337 | 0.45141 | 0.029252 | 1.9396 | 1.4986 | 4.7285 | 395438.0648 | 7718.761
-100.5212 | 76.7478 | 0.41491 | 0.031826 | 1.8237 | 1.6305 | 4.8552 | 363464.4045 | 7094.6505
-100.4164 | 76.5699 | 0.41795 | 0.031595 | 1.8341 | 1.6186 | 4.8438 | 366120.6198 | 7146.4986
-100.314 | 76.3918 | 0.39108 | 0.033765 | 1.7363 | 1.7298 | 4.9507 | 342589.513 | 6687.1827
-100.2141 | 76.2136 | 0.37911 | 0.034831 | 1.6882 | 1.7844 | 5.0032 | 332101.1285 | 6482.4545
-100.1165 | 76.0351 | 0.4079 | 0.032373 | 1.799 | 1.6585 | 4.8822 | 357317.1881 | 6974.6598
-100.0211 | 75.8564 | 0.43168 | 0.03059 | 1.8794 | 1.5671 | 4.7943 | 378152.0632 | 7381.3466
-99.9279 | 75.6775 | 0.41451 | 0.031857 | 1.8223 | 1.632 | 4.8567 | 363110.5837 | 7087.7441
-99.8368 | 75.4985 | 0.37892 | 0.034849 | 1.6874 | 1.7854 | 5.0041 | 331930.5061 | 6479.124
-99.7477 | 75.3192 | 0.43309 | 0.03049 | 1.8838 | 1.562 | 4.7894 | 379382.5797 | 7405.3657
-99.6606 | 75.1398 | 0.44266 | 0.029831 | 1.9136 | 1.5282 | 4.7569 | 387773.6099 | 7569.1545
-99.5753 | 74.9602 | 0.43276 | 0.030513 | 1.8828 | 1.5632 | 4.7906 | 379100.2023 | 7399.8538
-99.2522 | 74.24 | 0.38491 | 0.034306 | 1.7119 | 1.7575 | 4.9774 | 337185.1961 | 6581.693
-99.1756 | 74.0596 | 0.36127 | 0.036551 | 1.6107 | 1.8725 | 5.0879 | 316476.1891 | 6177.4632
-99.1005 | 73.879 | 0.37305 | 0.035397 | 1.6627 | 1.8134 | 5.0311 | 326794.3384 | 6378.8685
-99.027 | 73.6983 | 0.39378 | 0.033534 | 1.7467 | 1.718 | 4.9393 | 344953.2731 | 6733.3221
-98.955 | 73.5174 | 0.44986 | 0.029353 | 1.9351 | 1.5038 | 4.7334 | 394079.449 | 7692.2415
-98.8843 | 73.3364 | 0.46602 | 0.028336 | 1.9809 | 1.4517 | 4.6833 | 408229.8042 | 7968.4496
-98.8151 | 73.1552 | 0.4729 | 0.027923 | 1.9995 | 1.4305 | 4.663 | 414260.656 | 8086.169
-98.7472 | 72.9739 | 0.42095 | 0.031369 | 1.8442 | 1.6071 | 4.8327 | 368756.2417 | 7197.9447
-98.6806 | 72.7925 | 0.42966 | 0.030734 | 1.8729 | 1.5745 | 4.8014 | 376377.8984 | 7346.7157
-98.6153 | 72.6109 | 0.45351 | 0.029117 | 1.9457 | 1.4917 | 4.7218 | 397275.1349 | 7754.6198
-98.5512 | 72.4292 | 0.47937 | 0.027547 | 2.0165 | 1.4112 | 4.6444 | 419924.9783 | 8196.7338
-98.4884 | 72.2474 | 0.48496 | 0.027229 | 2.0308 | 1.395 | 4.6288 | 424824.7095 | 8292.3742
-98.4267 | 72.0655 | 0.48338 | 0.027318 | 2.0268 | 1.3995 | 4.6332 | 423444.8867 | 8265.4407
-98.3661 | 71.8834 | 0.4541 | 0.029079 | 1.9474 | 1.4897 | 4.7199 | 397793.7033 | 7764.742
-98.3066 | 71.7013 | 0.45237 | 0.029191 | 1.9424 | 1.4955 | 4.7254 | 396275.8861 | 7735.1149
-98.2482 | 71.519 | 0.44021 | 0.029997 | 1.9061 | 1.5368 | 4.7651 | 385623.234 | 7527.1802
-98.1909 | 71.3366 | 0.42732 | 0.030902 | 1.8653 | 1.5831 | 4.8097 | 374330.1195 | 7306.7441
-97.7667 | 69.874 | 0.43996 | 0.030014 | 1.9053 | 1.5376 | 4.766 | 385406.828 | 7522.9561
-97.7176 | 69.6908 | 0.44475 | 0.02969 | 1.9199 | 1.5211 | 4.75 | 389604.5285 | 7604.8932
-97.6693 | 69.5075 | 0.42695 | 0.030929 | 1.8641 | 1.5845 | 4.811 | 374007.2863 | 7300.4425
-97.6218 | 69.3242 | 0.45202 | 0.029213 | 1.9414 | 1.4966 | 4.7265 | 395965.6853 | 7729.0599
-97.5751 | 69.1407 | 0.47256 | 0.027943 | 1.9986 | 1.4316 | 4.664 | 413965.5003 | 8080.4077
-97.5292 | 68.9572 | 0.48628 | 0.027155 | 2.0341 | 1.3912 | 4.6252 | 425981.1358 | 8314.9471
-97.4839 | 68.7736 | 0.47304 | 0.027915 | 1.9999 | 1.4301 | 4.6626 | 414381.9684 | 8088.5369
-97.4394 | 68.5899 | 0.42302 | 0.031216 | 1.8511 | 1.5992 | 4.8252 | 370568.9661 | 7233.3282
-97.3956 | 68.4062 | 0.42287 | 0.031227 | 1.8506 | 1.5998 | 4.8257 | 370432.459 | 7230.6636
-97.3525 | 68.2224 | 0.44638 | 0.029583 | 1.9247 | 1.5155 | 4.7447 | 391024.6052 | 7632.6124
-97.31 | 68.0386 | 0.44072 | 0.029962 | 1.9076 | 1.535 | 4.7634 | 386067.9603 | 7535.8611
-97.2682 | 67.8547 | 0.41927 | 0.031495 | 1.8385 | 1.6135 | 4.8389 | 367279.836 | 7169.1259
-97.227 | 67.6708 | 0.44307 | 0.029803 | 1.9148 | 1.5268 | 4.7556 | 388129.0963 | 7576.0935
-97.1865 | 67.4868 | 0.46697 | 0.028278 | 1.9835 | 1.4487 | 4.6805 | 409063.0743 | 7984.7147
-97.1465 | 67.3027 | 0.47573 | 0.027757 | 2.007 | 1.422 | 4.6548 | 416735.8196 | 8134.483
-97.1072 | 67.1186 | 0.48777 | 0.027072 | 2.0379 | 1.3869 | 4.6211 | 427286.6338 | 8340.4298
-97.0684 | 66.9345 | 0.49209 | 0.026835 | 2.0486 | 1.3748 | 4.6094 | 431066.9884 | 8414.2205
-97.0302 | 66.7503 | 0.51086 | 0.025849 | 2.093 | 1.3242 | 4.5608 | 447509.37 | 8735.1679
-96.9925 | 66.5661 | 0.48283 | 0.027349 | 2.0254 | 1.4011 | 4.6347 | 422960.7973 | 8255.9915
-96.9554 | 66.3818 | 0.46106 | 0.02864 | 1.9672 | 1.4673 | 4.6983 | 403892.7787 | 7883.793
-96.9188 | 66.1975 | 0.44778 | 0.02949 | 1.9289 | 1.5108 | 4.7402 | 392252.0709 | 7656.572
-96.8828 | 66.0132 | 0.45987 | 0.028714 | 1.9639 | 1.4711 | 4.702 | 402849.5769 | 7863.4302
-96.8473 | 65.8288 | 0.44194 | 0.029879 | 1.9114 | 1.5307 | 4.7593 | 387143.4473 | 7556.8541
-96.8122 | 65.6444 | 0.48805 | 0.027056 | 2.0386 | 1.3861 | 4.6203 | 427535.9263 | 8345.2959
-96.7777 | 65.46 | 0.47962 | 0.027532 | 2.0171 | 1.4105 | 4.6437 | 420146.8698 | 8201.065
-96.7436 | 65.2755 | 0.50943 | 0.025921 | 2.0897 | 1.3279 | 4.5644 | 446264.7538 | 8710.8736
-96.71 | 65.0911 | 0.50499 | 0.026149 | 2.0794 | 1.3396 | 4.5756 | 442369.2565 | 8634.8353
-96.6768 | 64.9066 | 0.48319 | 0.027329 | 2.0263 | 1.4001 | 4.6337 | 423271.0346 | 8262.0472
-96.6441 | 64.7221 | 0.47277 | 0.027931 | 1.9991 | 1.4309 | 4.6634 | 414145.01 | 8083.9116
-96.6119 | 64.5376 | 0.47679 | 0.027695 | 2.0098 | 1.4189 | 4.6518 | 417668.6246 | 8152.6909
-96.58 | 64.353 | 0.46315 | 0.028511 | 1.973 | 1.4606 | 4.6919 | 405723.0266 | 7919.5185
-96.5486 | 64.1685 | 0.4521 | 0.029208 | 1.9416 | 1.4964 | 4.7263 | 396035.853 | 7730.4296
-96.5176 | 63.9839 | 0.4376 | 0.030176 | 1.898 | 1.5459 | 4.7739 | 383338.7738 | 7482.5887
-96.4871 | 63.7993 | 0.435 | 0.030356 | 1.8899 | 1.5552 | 4.7828 | 381063.2653 | 7438.1718
-96.4569 | 63.6148 | 0.44692 | 0.029547 | 1.9264 | 1.5137 | 4.743 | 391501.4416 | 7641.92
-96.4271 | 63.4302 | 0.48177 | 0.027409 | 2.0227 | 1.4042 | 4.6377 | 422028.8732 | 8237.8008
-96.3977 | 63.2456 | 0.48979 | 0.026961 | 2.0429 | 1.3812 | 4.6156 | 429051.9755 | 8374.8884
-96.3686 | 63.061 | 0.48386 | 0.027291 | 2.028 | 1.3981 | 4.6318 | 423862.3544 | 8273.5895
-96.34 | 62.8764 | 0.4796 | 0.027533 | 2.0171 | 1.4106 | 4.6438 | 420125.6165 | 8200.6502
-96.3117 | 62.6918 | 0.49999 | 0.02641 | 2.0677 | 1.353 | 4.5885 | 437991.2338 | 8549.3784
-96.2837 | 62.5073 | 0.49794 | 0.026519 | 2.0628 | 1.3586 | 4.5939 | 436193.0587 | 8514.2789
-96.2561 | 62.3227 | 0.50556 | 0.026119 | 2.0808 | 1.3381 | 4.5741 | 442874.2009 | 8644.6916
-96.2289 | 62.1382 | 0.47598 | 0.027743 | 2.0076 | 1.4213 | 4.6541 | 416958.9925 | 8138.8392
-96.202 | 61.9536 | 0.47222 | 0.027964 | 1.9977 | 1.4326 | 4.665 | 413661.8728 | 8074.481
-96.1754 | 61.7691 | 0.48652 | 0.027142 | 2.0347 | 1.3905 | 4.6245 | 426188.7748 | 8319.0001
-96.1491 | 61.5846 | 0.49929 | 0.026448 | 2.066 | 1.3549 | 4.5903 | 437374.32 | 8537.3366
-96.1232 | 61.4 | 0.5173 | 0.025527 | 2.1075 | 1.3077 | 4.545 | 453157.7239 | 8845.421
-96.0975 | 61.2156 | 0.50354 | 0.026224 | 2.0761 | 1.3435 | 4.5793 | 441103.2241 | 8610.123
-96.0722 | 61.0311 | 0.51446 | 0.025668 | 2.1011 | 1.315 | 4.5519 | 450664.0189 | 8796.7451
-96.0472 | 60.8467 | 0.50368 | 0.026217 | 2.0764 | 1.3431 | 4.579 | 441225.9077 | 8612.5177
-96.0224 | 60.6622 | 0.45642 | 0.028931 | 1.9541 | 1.4822 | 4.7126 | 399827.1968 | 7804.4348
-95.998 | 60.4778 | 0.46252 | 0.02855 | 1.9713 | 1.4626 | 4.6939 | 405170.8883 | 7908.7411
-95.9738 | 60.2935 | 0.47358 | 0.027883 | 2.0013 | 1.4285 | 4.661 | 414858.5287 | 8097.8391
-95.95 | 60.1091 | 0.45278 | 0.029164 | 1.9436 | 1.4941 | 4.7241 | 396633.6467 | 7742.0982
-95.9264 | 59.9248 | 0.49335 | 0.026766 | 2.0516 | 1.3712 | 4.606 | 432173.0489 | 8435.8103
-95.903 | 59.7406 | 0.48712 | 0.027108 | 2.0362 | 1.3888 | 4.6228 | 426721.0571 | 8329.39
-95.88 | 59.5563 | 0.46919 | 0.028144 | 1.9895 | 1.4419 | 4.6739 | 411007.1449 | 8022.662
-95.8572 | 59.3721 | 0.48845 | 0.027034 | 2.0395 | 1.385 | 4.6192 | 427879.3399 | 8351.9991
-95.8346 | 59.1879 | 0.46897 | 0.028157 | 1.9889 | 1.4425 | 4.6745 | 410814.9325 | 8018.9101
-95.8123 | 59.0038 | 0.47122 | 0.028023 | 1.995 | 1.4356 | 4.6679 | 412789.9003 | 8057.4605
-95.7903 | 58.8197 | 0.42223 | 0.031274 | 1.8485 | 1.6022 | 4.8281 | 369870.3005 | 7219.6906
-95.7685 | 58.6357 | 0.39051 | 0.033815 | 1.734 | 1.7324 | 4.9532 | 342084.3629 | 6677.3224
-95.7469 | 58.4517 | 0.34226 | 0.038582 | 1.5192 | 1.9766 | 5.188 | 299815.4661 | 5852.2538
-95.7256 | 58.2677 | 0.29699 | 0.044463 | 1.2542 | 2.2779 | 5.4776 | 260160.7834 | 5078.2135
-95.7045 | 58.0838 | 0.30933 | 0.042688 | 1.3342 | 2.1869 | 5.3902 | 270976.829 | 5289.3375
-95.6837 | 57.8999 | 0.33388 | 0.03955 | 1.4756 | 2.0262 | 5.2356 | 292476.5257 | 5709.0013
-95.663 | 57.7161 | 0.33114 | 0.039878 | 1.4608 | 2.043 | 5.2518 | 290075.508 | 5662.1345
-95.6426 | 57.5324 | 0.36442 | 0.036236 | 1.6249 | 1.8564 | 5.0724 | 319229.793 | 6231.2122
-95.6224 | 57.3487 | 0.37002 | 0.035687 | 1.6497 | 1.8283 | 5.0454 | 324137.4914 | 6327.0081
-95.6025 | 57.165 | 0.36312 | 0.036365 | 1.6191 | 1.863 | 5.0788 | 318095.3322 | 6209.068
-95.5827 | 56.9814 | 0.31916 | 0.041374 | 1.3934 | 2.1196 | 5.3255 | 279585.6959 | 5457.3785
-95.5631 | 56.7979 | 0.36836 | 0.035848 | 1.6424 | 1.8365 | 5.0533 | 322685.8401 | 6298.6726
-95.5438 | 56.6144 | 0.29523 | 0.044727 | 1.2423 | 2.2914 | 5.4906 | 258625.6374 | 5048.2482
-95.5246 | 56.431 | 0.27382 | 0.048224 | 1.0847 | 2.4706 | 5.6629 | 239868.7753 | 4682.1232
-95.5057 | 56.2477 | 0.28416 | 0.046469 | 1.1638 | 2.3807 | 5.5764 | 248928.4191 | 4858.9631
-95.4869 | 56.0644 | 0.30169 | 0.04377 | 1.2854 | 2.2424 | 5.4435 | 264280.9037 | 5158.6363
-95.4683 | 55.8812 | 0.30305 | 0.043574 | 1.2943 | 2.2323 | 5.4338 | 265468.302 | 5181.8137
-95.45 | 55.698 | 0.30946 | 0.042671 | 1.335 | 2.1861 | 5.3893 | 271088.2418 | 5291.5122
-95.4318 | 55.5149 | 0.29302 | 0.045065 | 1.2271 | 2.3087 | 5.5073 | 256685.0475 | 5010.3688
-95.4138 | 55.3319 | 0.28076 | 0.047033 | 1.1384 | 2.4095 | 5.6042 | 245946.5409 | 4800.7583
-95.3959 | 55.149 | 0.29723 | 0.044426 | 1.2559 | 2.276 | 5.4758 | 260375.3238 | 5082.4012
-95.3783 | 54.9661 | 0.31559 | 0.041842 | 1.3723 | 2.1436 | 5.3485 | 276455.1055 | 5396.2708
-95.3608 | 54.7833 | 0.31762 | 0.041575 | 1.3844 | 2.1299 | 5.3354 | 278235.1153 | 5431.0158
-95.3435 | 54.6006 | 0.31645 | 0.041728 | 1.3775 | 2.1377 | 5.3429 | 277214.1196 | 5411.0864
-95.3264 | 54.418 | 0.29103 | 0.045373 | 1.2132 | 2.3245 | 5.5225 | 254939.9717 | 4976.3058
-95.3094 | 54.2354 | 0.29901 | 0.044163 | 1.2678 | 2.2625 | 5.4628 | 261930.6773 | 5112.761
-95.2926 | 54.0529 | 0.33961 | 0.038883 | 1.5057 | 1.992 | 5.2028 | 297498.0599 | 5807.0192
-95.276 | 53.8705 | 0.29448 | 0.044842 | 1.2372 | 2.2973 | 5.4963 | 257963.9792 | 5035.3329
-95.2595 | 53.6882 | 0.26326 | 0.050159 | 0.99757 | 2.5697 | 5.7581 | 230619.1398 | 4501.5748
-95.2432 | 53.506 | 0.26749 | 0.049367 | 1.0332 | 2.5291 | 5.7191 | 234317.4937 | 4573.7649
-95.227 | 53.3239 | 0.26276 | 0.050254 | 0.99327 | 2.5746 | 5.7628 | 230181.3742 | 4493.0298
-95.211 | 53.1418 | 0.26286 | 0.050236 | 0.99408 | 2.5736 | 5.7619 | 230263.2666 | 4494.6283
-95.1952 | 52.9598 | 0.2829 | 0.046678 | 1.1544 | 2.3913 | 5.5867 | 247816.5156 | 4837.2593
-95.1795 | 52.778 | 0.3172 | 0.04163 | 1.3819 | 2.1327 | 5.3381 | 277868.0043 | 5423.8499
-95.1639 | 52.5962 | 0.32984 | 0.040034 | 1.4538 | 2.051 | 5.2595 | 288939.6617 | 5639.9634
-95.1485 | 52.4145 | 0.32603 | 0.040502 | 1.4327 | 2.075 | 5.2825 | 285602.02 | 5574.8142
-95.1332 | 52.2329 | 0.31664 | 0.041703 | 1.3786 | 2.1365 | 5.3417 | 277380.9108 | 5414.3421
-95.1181 | 52.0514 | 0.3309 | 0.039906 | 1.4596 | 2.0444 | 5.2532 | 289869.7261 | 5658.1178
-95.1031 | 51.87 | 0.32308 | 0.040872 | 1.416 | 2.0939 | 5.3008 | 283016.49 | 5524.3459
-95.0882 | 51.6887 | 0.32624 | 0.040476 | 1.4339 | 2.0736 | 5.2812 | 285787.4186 | 5578.4331
-95.0735 | 51.5075 | 0.30262 | 0.043636 | 1.2915 | 2.2355 | 5.4369 | 265092.7303 | 5174.4827
-95.0589 | 51.3264 | 0.30543 | 0.043234 | 1.3096 | 2.2149 | 5.4171 | 267559.0365 | 5222.6238
-95.0445 | 51.1454 | 0.30967 | 0.042642 | 1.3363 | 2.1846 | 5.3879 | 271273.4138 | 5295.1267
-95.0302 | 50.9644 | 0.32377 | 0.040785 | 1.4199 | 2.0894 | 5.2965 | 283622.8182 | 5536.1811
-95.016 | 50.7837 | 0.33498 | 0.03942 | 1.4815 | 2.0195 | 5.2292 | 293445.345 | 5727.9121
-95.0019 | 50.603 | 0.32247 | 0.04095 | 1.4125 | 2.0979 | 5.3046 | 282481.6011 | 5513.9051
-94.988 | 50.4224 | 0.29717 | 0.044435 | 1.2555 | 2.2764 | 5.4762 | 260324.5914 | 5081.4109
-94.9742 | 50.2419 | 0.30773 | 0.042911 | 1.3242 | 2.1984 | 5.4012 | 269571.2321 | 5261.9009
-94.9605 | 50.0615 | 0.29615 | 0.044589 | 1.2485 | 2.2843 | 5.4838 | 259426.9362 | 5063.8891
-94.9469 | 49.8813 | 0.31205 | 0.042316 | 1.3509 | 2.1679 | 5.3719 | 273357.2764 | 5335.8027
-94.9334 | 49.7011 | 0.32674 | 0.040414 | 1.4367 | 2.0704 | 5.2782 | 286224.7968 | 5586.9705
-94.9201 | 49.5211 | 0.38529 | 0.034273 | 1.7134 | 1.7558 | 4.9757 | 337511.086 | 6588.0542
-94.9069 | 49.3412 | 0.40682 | 0.032459 | 1.7951 | 1.6629 | 4.8864 | 356376.4303 | 6956.2967
-94.8938 | 49.1614 | 0.47407 | 0.027854 | 2.0026 | 1.427 | 4.6596 | 415287.9505 | 8106.2213
-101.2409 | 79.0654 | 0.46518 | 0.028387 | 1.9786 | 1.4543 | 4.6858 | 407499.5673 | 7954.1958
-101.1061 | 78.8904 | 0.4975 | 0.026543 | 2.0617 | 1.3598 | 4.595 | 435808.4051 | 8506.7707
-100.975 | 78.7152 | 0.49941 | 0.026441 | 2.0663 | 1.3546 | 4.59 | 437481.7782 | 8539.4341
-100.8476 | 78.5397 | 0.52109 | 0.025341 | 2.1158 | 1.2982 | 4.5358 | 456470.6012 | 8910.0868
-100.7238 | 78.3639 | 0.51295 | 0.025743 | 2.0977 | 1.3188 | 4.5556 | 449341.0463 | 8770.9213
-100.6032 | 78.1879 | 0.47392 | 0.027863 | 2.0022 | 1.4274 | 4.66 | 415157.8945 | 8103.6826
-100.4859 | 78.0116 | 0.44801 | 0.029474 | 1.9296 | 1.51 | 4.7394 | 392461.0628 | 7660.6514
-100.3716 | 77.8351 | 0.4343 | 0.030405 | 1.8877 | 1.5577 | 4.7852 | 380446.5819 | 7426.1345
-99.7448 | 76.771 | 0.40363 | 0.032715 | 1.7836 | 1.676 | 4.899 | 353582.7866 | 6901.7661
-99.6492 | 76.5929 | 0.43566 | 0.03031 | 1.8919 | 1.5528 | 4.7806 | 381639.336 | 7449.4165
-99.5558 | 76.4146 | 0.46085 | 0.028653 | 1.9666 | 1.4679 | 4.699 | 403705.7381 | 7880.142
-99.4647 | 76.2361 | 0.4616 | 0.028607 | 1.9687 | 1.4656 | 4.6967 | 404361.2787 | 7892.9379
-99.3757 | 76.0573 | 0.47602 | 0.02774 | 2.0078 | 1.4211 | 4.654 | 416995.8471 | 8139.5586
-99.2887 | 75.8784 | 0.48706 | 0.027111 | 2.0361 | 1.3889 | 4.623 | 426668.7132 | 8328.3683
-99.2037 | 75.6993 | 0.42616 | 0.030986 | 1.8615 | 1.5874 | 4.8138 | 373315.1457 | 7286.9323
-99.1206 | 75.52 | 0.48392 | 0.027288 | 2.0281 | 1.398 | 4.6317 | 423910.0427 | 8274.5204
-99.0394 | 75.3405 | 0.53771 | 0.024558 | 2.1511 | 1.2581 | 4.4972 | 471032.6653 | 9194.3313
-98.96 | 75.1609 | 0.52956 | 0.024936 | 2.1341 | 1.2775 | 4.5159 | 463894.8591 | 9055.0048
-98.8823 | 74.9811 | 0.43654 | 0.030249 | 1.8947 | 1.5497 | 4.7775 | 382412.9235 | 7464.5165
-98.5877 | 74.2601 | 0.36057 | 0.036623 | 1.6075 | 1.8762 | 5.0915 | 315858.2316 | 6165.4009
-98.5179 | 74.0795 | 0.34924 | 0.037811 | 1.554 | 1.9371 | 5.15 | 305931.3761 | 5971.6335
-98.4495 | 73.8987 | 0.38379 | 0.034407 | 1.7073 | 1.7627 | 4.9823 | 336197.0385 | 6562.4047
-98.3825 | 73.7178 | 0.42508 | 0.031064 | 1.858 | 1.5915 | 4.8177 | 372372.154 | 7268.5255
-98.3168 | 73.5367 | 0.43902 | 0.030078 | 1.9024 | 1.5409 | 4.7691 | 384583.8228 | 7506.8914
-98.2525 | 73.3555 | 0.47272 | 0.027934 | 1.999 | 1.4311 | 4.6635 | 414104.6216 | 8083.1232
-98.1894 | 73.1742 | 0.44575 | 0.029624 | 1.9229 | 1.5177 | 4.7468 | 390476.5874 | 7621.9154
-98.1275 | 72.9927 | 0.364 | 0.036278 | 1.623 | 1.8585 | 5.0745 | 318859.744 | 6223.989
-98.0669 | 72.8111 | 0.45423 | 0.029071 | 1.9478 | 1.4893 | 4.7195 | 397909.2148 | 7766.9967
-98.0073 | 72.6294 | 0.43244 | 0.030536 | 1.8818 | 1.5644 | 4.7917 | 378817.8359 | 7394.3421
-97.949 | 72.4475 | 0.42324 | 0.0312 | 1.8519 | 1.5984 | 4.8244 | 370758.2022 | 7237.022
-97.8917 | 72.2655 | 0.44394 | 0.029745 | 1.9174 | 1.5239 | 4.7527 | 388887.5061 | 7590.8973
-97.8355 | 72.0835 | 0.43693 | 0.030222 | 1.8959 | 1.5483 | 4.7762 | 382752.4591 | 7471.1441
-97.7803 | 71.9012 | 0.45997 | 0.028709 | 1.9641 | 1.4708 | 4.7017 | 402930.193 | 7865.0038
-97.7261 | 71.7189 | 0.44968 | 0.029365 | 1.9345 | 1.5044 | 4.734 | 393920.1481 | 7689.132
-97.6729 | 71.5365 | 0.39866 | 0.033124 | 1.7652 | 1.6969 | 4.9191 | 349224.0759 | 6816.6862
-97.2343 | 69.8903 | 0.42854 | 0.030814 | 1.8693 | 1.5786 | 4.8054 | 375400.9704 | 7327.6466
-97.1896 | 69.707 | 0.43029 | 0.030689 | 1.8749 | 1.5722 | 4.7992 | 376930.8642 | 7357.5094
-97.1457 | 69.5235 | 0.43591 | 0.030293 | 1.8927 | 1.5519 | 4.7797 | 381853.2002 | 7453.591
-97.1024 | 69.34 | 0.46876 | 0.02817 | 1.9884 | 1.4432 | 4.6751 | 410634.2285 | 8015.3828
-97.0599 | 69.1565 | 0.48597 | 0.027172 | 2.0333 | 1.3921 | 4.626 | 425709.4839 | 8309.6446
-97.0181 | 68.9728 | 0.46998 | 0.028097 | 1.9917 | 1.4394 | 4.6715 | 411703.2622 | 8036.2499
-96.9769 | 68.7891 | 0.45938 | 0.028745 | 1.9625 | 1.4726 | 4.7035 | 402418.0207 | 7855.0064
-96.9363 | 68.6054 | 0.44465 | 0.029697 | 1.9196 | 1.5214 | 4.7504 | 389513.9593 | 7603.1253
-96.8965 | 68.4215 | 0.4049 | 0.032613 | 1.7882 | 1.6708 | 4.894 | 354689.3972 | 6923.3666
-96.8572 | 68.2376 | 0.42598 | 0.030999 | 1.8609 | 1.5881 | 4.8145 | 373157.3024 | 7283.8512
-96.8185 | 68.0537 | 0.43846 | 0.030117 | 1.9007 | 1.5429 | 4.771 | 384089.3385 | 7497.2393
-96.7804 | 67.8697 | 0.43722 | 0.030202 | 1.8968 | 1.5473 | 4.7752 | 383000.8054 | 7475.9917
-96.743 | 67.6856 | 0.44483 | 0.029685 | 1.9201 | 1.5208 | 4.7498 | 389670.3161 | 7606.1773
-96.706 | 67.5015 | 0.45184 | 0.029225 | 1.9408 | 1.4972 | 4.7271 | 395811.527 | 7726.0508
-96.6697 | 67.3173 | 0.4547 | 0.029041 | 1.9491 | 1.4878 | 4.718 | 398319.783 | 7775.0108
-96.6338 | 67.1331 | 0.46073 | 0.028661 | 1.9663 | 1.4683 | 4.6993 | 403601.2804 | 7878.1031
-96.5985 | 66.9489 | 0.47058 | 0.028061 | 1.9933 | 1.4376 | 4.6698 | 412229.5847 | 8046.5234
-96.5637 | 66.7646 | 0.48726 | 0.027101 | 2.0366 | 1.3884 | 4.6225 | 426836.9395 | 8331.652
-96.5295 | 66.5803 | 0.46534 | 0.028377 | 1.9791 | 1.4538 | 4.6853 | 407641.2982 | 7956.9623
-96.4957 | 66.3959 | 0.44665 | 0.029564 | 1.9255 | 1.5146 | 4.7438 | 391265.0882 | 7637.3065
-96.4624 | 66.2115 | 0.46234 | 0.028561 | 1.9708 | 1.4632 | 4.6944 | 405011.387 | 7905.6277
-96.4296 | 66.0271 | 0.45243 | 0.029187 | 1.9426 | 1.4953 | 4.7252 | 396325.5125 | 7736.0836
-96.3972 | 65.8426 | 0.47357 | 0.027884 | 2.0013 | 1.4285 | 4.661 | 414850.1887 | 8097.6764
-96.3653 | 65.6581 | 0.48271 | 0.027356 | 2.0251 | 1.4015 | 4.6351 | 422849.7167 | 8253.8233
-96.3339 | 65.4736 | 0.51543 | 0.025619 | 2.1033 | 1.3125 | 4.5495 | 451521.0484 | 8813.4739
-96.3029 | 65.2891 | 0.48231 | 0.027379 | 2.024 | 1.4026 | 4.6362 | 422499.2869 | 8246.9831
-96.2723 | 65.1045 | 0.48754 | 0.027085 | 2.0373 | 1.3876 | 4.6217 | 427083.2034 | 8336.4589
-96.2421 | 64.9199 | 0.498 | 0.026516 | 2.0629 | 1.3584 | 4.5937 | 436243.8489 | 8515.2703
-96.2123 | 64.7353 | 0.48538 | 0.027205 | 2.0318 | 1.3938 | 4.6276 | 425191.6727 | 8299.5372
-96.183 | 64.5507 | 0.49358 | 0.026753 | 2.0522 | 1.3706 | 4.6054 | 432374.9695 | 8439.7517
-96.154 | 64.3661 | 0.46879 | 0.028168 | 1.9885 | 1.4431 | 4.6751 | 410658.0075 | 8015.847
-96.1254 | 64.1815 | 0.41285 | 0.031985 | 1.8165 | 1.6386 | 4.863 | 361655.8281 | 7059.348
-96.0972 | 63.9968 | 0.45343 | 0.029122 | 1.9455 | 1.4919 | 4.722 | 397207.421 | 7753.298
-96.0694 | 63.8122 | 0.46195 | 0.028585 | 1.9697 | 1.4644 | 4.6956 | 404668.6287 | 7898.9372
-96.0419 | 63.6275 | 0.45728 | 0.028877 | 1.9565 | 1.4794 | 4.71 | 400577.0247 | 7819.0711
-96.0148 | 63.4428 | 0.48738 | 0.027094 | 2.0369 | 1.388 | 4.6221 | 426945.0429 | 8333.7621
-95.988 | 63.2582 | 0.50148 | 0.026332 | 2.0712 | 1.349 | 4.5846 | 439292.2925 | 8574.7745
-95.9616 | 63.0735 | 0.49197 | 0.026841 | 2.0483 | 1.3751 | 4.6097 | 430963.0006 | 8412.1907
-95.9355 | 62.8888 | 0.47898 | 0.027569 | 2.0155 | 1.4124 | 4.6455 | 419587.9652 | 8190.1555
-95.9098 | 62.7042 | 0.48328 | 0.027323 | 2.0265 | 1.3998 | 4.6335 | 423356.1049 | 8263.7078
-95.8843 | 62.5195 | 0.50177 | 0.026317 | 2.0719 | 1.3482 | 4.5839 | 439546.2786 | 8579.7322
-95.8592 | 62.3349 | 0.50397 | 0.026202 | 2.0771 | 1.3423 | 4.5782 | 441474.6414 | 8617.3729
-95.8344 | 62.1503 | 0.47847 | 0.027598 | 2.0141 | 1.4139 | 4.647 | 419138.3907 | 8181.38
-95.8099 | 61.9656 | 0.46772 | 0.028232 | 1.9856 | 1.4464 | 4.6782 | 409726.9495 | 7997.6732
-95.7857 | 61.781 | 0.47926 | 0.027553 | 2.0162 | 1.4115 | 4.6447 | 419832.2984 | 8194.9247
-95.7618 | 61.5964 | 0.53756 | 0.024564 | 2.1508 | 1.2585 | 4.4976 | 470904.2728 | 9191.8251
-95.7382 | 61.4119 | 0.53083 | 0.024876 | 2.1368 | 1.2744 | 4.5129 | 465007.385 | 9076.7207
-95.7149 | 61.2273 | 0.51367 | 0.025707 | 2.0994 | 1.317 | 4.5538 | 449973.6139 | 8783.2687
-95.6918 | 61.0428 | 0.53281 | 0.024784 | 2.141 | 1.2697 | 4.5084 | 466739.1137 | 9110.5232
-95.669 | 60.8582 | 0.50093 | 0.026361 | 2.0699 | 1.3505 | 4.5861 | 438813.5431 | 8565.4295
-95.6465 | 60.6738 | 0.45215 | 0.029205 | 1.9417 | 1.4962 | 4.7261 | 396081.838 | 7731.3272
-95.6243 | 60.4893 | 0.45377 | 0.0291 | 1.9465 | 1.4908 | 4.721 | 397506.867 | 7759.143
-95.6023 | 60.3049 | 0.46989 | 0.028102 | 1.9914 | 1.4397 | 4.6718 | 411625.1167 | 8034.7245
-95.5806 | 60.1205 | 0.46798 | 0.028217 | 1.9863 | 1.4456 | 4.6775 | 409952.3437 | 8002.0728
-95.5591 | 59.9361 | 0.47903 | 0.027566 | 2.0156 | 1.4122 | 4.6454 | 419630.5442 | 8190.9866
-95.5379 | 59.7517 | 0.48235 | 0.027376 | 2.0241 | 1.4025 | 4.6361 | 422535.5365 | 8247.6907
-95.5169 | 59.5674 | 0.48354 | 0.027309 | 2.0272 | 1.399 | 4.6327 | 423585.2677 | 8268.1809
-95.4962 | 59.3832 | 0.49002 | 0.026948 | 2.0435 | 1.3806 | 4.615 | 429255.5916 | 8378.8629
-95.4756 | 59.1989 | 0.47944 | 0.027543 | 2.0166 | 1.411 | 4.6443 | 419985.8302 | 8197.9216
-95.4554 | 59.0147 | 0.4602 | 0.028694 | 1.9648 | 1.47 | 4.701 | 403132.9364 | 7868.9612
-95.4353 | 58.8306 | 0.45133 | 0.029258 | 1.9394 | 1.4989 | 4.7287 | 395363.8805 | 7717.313
-95.4155 | 58.6465 | 0.43363 | 0.030452 | 1.8856 | 1.5601 | 4.7875 | 379860.3834 | 7414.6922
-95.3958 | 58.4624 | 0.391 | 0.033772 | 1.7359 | 1.7302 | 4.9511 | 342513.7169 | 6685.7032
-95.3764 | 58.2784 | 0.40459 | 0.032637 | 1.7871 | 1.672 | 4.8952 | 354424.9173 | 6918.2041
-95.3573 | 58.0944 | 0.35297 | 0.037411 | 1.572 | 1.9166 | 5.1303 | 309201.0265 | 6035.4555
-95.3383 | 57.9105 | 0.33622 | 0.039275 | 1.488 | 2.0121 | 5.2221 | 294525.2677 | 5748.9917
-95.3195 | 57.7266 | 0.33796 | 0.039072 | 1.4971 | 2.0017 | 5.2121 | 296057.0261 | 5778.8909
-95.3009 | 57.5428 | 0.3377 | 0.039102 | 1.4958 | 2.0032 | 5.2136 | 295828.7846 | 5774.4357
-95.2826 | 57.359 | 0.37248 | 0.035451 | 1.6603 | 1.8162 | 5.0338 | 326294.2416 | 6369.1068
-95.2644 | 57.1753 | 0.34543 | 0.038228 | 1.5352 | 1.9584 | 5.1705 | 302594.86 | 5906.5063
-95.2464 | 56.9917 | 0.36104 | 0.036574 | 1.6097 | 1.8737 | 5.0891 | 316274.7331 | 6173.5308
-95.2286 | 56.8081 | 0.33784 | 0.039087 | 1.4965 | 2.0024 | 5.2128 | 295945.253 | 5776.7091
-95.211 | 56.6246 | 0.27177 | 0.048588 | 1.0683 | 2.4892 | 5.6808 | 238073.4844 | 4647.08
-95.1936 | 56.4411 | 0.35278 | 0.037431 | 1.5711 | 1.9176 | 5.1313 | 309032.4672 | 6032.1653
-95.1763 | 56.2577 | 0.34002 | 0.038836 | 1.5078 | 1.9896 | 5.2005 | 297856.3967 | 5814.0138
-95.1592 | 56.0744 | 0.31184 | 0.042346 | 1.3496 | 2.1694 | 5.3733 | 273168.9148 | 5332.126
-95.1423 | 55.8911 | 0.30461 | 0.04335 | 1.3044 | 2.2208 | 5.4228 | 266841.2655 | 5208.6133
-95.1256 | 55.7079 | 0.29486 | 0.044783 | 1.2398 | 2.2943 | 5.4934 | 258300.7296 | 5041.9061
-95.1091 | 55.5247 | 0.30689 | 0.043029 | 1.3188 | 2.2044 | 5.407 | 268832.0537 | 5247.4725
-95.0927 | 55.3417 | 0.29789 | 0.044328 | 1.2603 | 2.271 | 5.471 | 260950.3445 | 5093.6253
-95.0765 | 55.1587 | 0.28681 | 0.046041 | 1.1831 | 2.3587 | 5.5553 | 251244.4041 | 4904.1701
-95.0604 | 54.9758 | 0.2803 | 0.047111 | 1.1349 | 2.4135 | 5.608 | 245538.6358 | 4792.7962
-95.0445 | 54.7929 | 0.28637 | 0.046111 | 1.1799 | 2.3623 | 5.5588 | 250859.8194 | 4896.6631
-95.0288 | 54.6102 | 0.27932 | 0.047275 | 1.1275 | 2.4219 | 5.6161 | 244687.3064 | 4776.1787
-95.0132 | 54.4275 | 0.29017 | 0.045508 | 1.2071 | 2.3314 | 5.5291 | 254187.2117 | 4961.6122
-94.9978 | 54.2449 | 0.31932 | 0.041353 | 1.3943 | 2.1186 | 5.3244 | 279725.0382 | 5460.0983
-94.9825 | 54.0623 | 0.31236 | 0.042275 | 1.3528 | 2.1658 | 5.3698 | 273626.1138 | 5341.0503
-94.9673 | 53.8799 | 0.33755 | 0.03912 | 1.495 | 2.0041 | 5.2144 | 295696.047 | 5771.8448
-94.9523 | 53.6975 | 0.31209 | 0.042312 | 1.3512 | 2.1677 | 5.3716 | 273389.2148 | 5336.4261
-94.9375 | 53.5152 | 0.25017 | 0.052785 | 0.87923 | 2.7042 | 5.8875 | 219145.0502 | 4277.6061
-94.9228 | 53.333 | 0.24803 | 0.053239 | 0.85876 | 2.7275 | 5.9098 | 217274.9783 | 4241.1032
-94.9082 | 53.1509 | 0.24936 | 0.052955 | 0.87158 | 2.7129 | 5.8958 | 218442.5762 | 4263.8941
-94.8938 | 52.9689 | 0.29284 | 0.045092 | 1.2259 | 2.3101 | 5.5086 | 256531.4162 | 5007.37
-94.8795 | 52.787 | 0.29845 | 0.044245 | 1.264 | 2.2667 | 5.4669 | 261440.9692 | 5103.2021
-94.8654 | 52.6052 | 0.32471 | 0.040666 | 1.4253 | 2.0834 | 5.2906 | 284449.0333 | 5552.3085
-94.8514 | 52.4234 | 0.3306 | 0.039942 | 1.4579 | 2.0463 | 5.2549 | 289608.162 | 5653.0122
-94.8375 | 52.2418 | 0.34197 | 0.038614 | 1.5178 | 1.9782 | 5.1896 | 299566.1225 | 5847.3868
-94.8237 | 52.0602 | 0.32747 | 0.040324 | 1.4407 | 2.0658 | 5.2738 | 286864.2578 | 5599.4525
-94.8101 | 51.8788 | 0.33897 | 0.038956 | 1.5023 | 1.9958 | 5.2064 | 296935.7063 | 5796.0423
-94.7966 | 51.6974 | 0.36462 | 0.036215 | 1.6259 | 1.8553 | 5.0714 | 319410.1679 | 6234.733
-94.7832 | 51.5162 | 0.31644 | 0.04173 | 1.3774 | 2.1379 | 5.343 | 277197.6408 | 5410.7648
-94.7699 | 51.335 | 0.31451 | 0.041986 | 1.3658 | 2.151 | 5.3556 | 275508.3807 | 5377.7912
-94.7568 | 51.154 | 0.31223 | 0.042292 | 1.352 | 2.1667 | 5.3707 | 273514.9451 | 5338.8803
-94.7437 | 50.973 | 0.3452 | 0.038253 | 1.534 | 1.9597 | 5.1718 | 302393.2338 | 5902.5706
-94.7308 | 50.7922 | 0.34188 | 0.038624 | 1.5173 | 1.9787 | 5.19 | 299490.4313 | 5845.9093
-94.718 | 50.6115 | 0.2963 | 0.044567 | 1.2495 | 2.2832 | 5.4827 | 259555.5092 | 5066.3988
-94.7053 | 50.4308 | 0.285 | 0.046333 | 1.1699 | 2.3737 | 5.5697 | 249658.2588 | 4873.2093
-94.6928 | 50.2503 | 0.31882 | 0.041418 | 1.3914 | 2.1219 | 5.3276 | 279287.6113 | 5451.56
-94.6803 | 50.0699 | 0.33604 | 0.039296 | 1.487 | 2.0132 | 5.2231 | 294369.5814 | 5745.9528
-94.668 | 49.8896 | 0.30886 | 0.042754 | 1.3312 | 2.1903 | 5.3935 | 270557.485 | 5281.1521
-94.6557 | 49.7094 | 0.37594 | 0.035126 | 1.675 | 1.7995 | 5.0177 | 329319.2605 | 6428.1537
-94.6436 | 49.5294 | 0.40127 | 0.032908 | 1.7749 | 1.6859 | 4.9085 | 351513.0584 | 6861.366
-94.6316 | 49.3494 | 0.364 | 0.036277 | 1.6231 | 1.8585 | 5.0744 | 318867.421 | 6224.1389
-94.6196 | 49.1696 | 0.39729 | 0.033237 | 1.76 | 1.7028 | 4.9247 | 348026.7593 | 6793.3151
-94.6078 | 48.9898 | 0.43841 | 0.03012 | 1.9005 | 1.5431 | 4.7712 | 384046.9126 | 7496.4112
-94.5961 | 48.8102 | 0.37497 | 0.035216 | 1.6709 | 1.8042 | 5.0222 | 328470.1508 | 6411.5795
-94.5845 | 48.6307 | 0.39032 | 0.033831 | 1.7333 | 1.7332 | 4.954 | 341918.6731 | 6674.0882
-100.1958 | 78.9148 | 0.45572 | 0.028976 | 1.9521 | 1.4845 | 4.7148 | 399212.4188 | 7792.4346
-100.0773 | 78.7393 | 0.49489 | 0.026683 | 2.0554 | 1.367 | 4.6019 | 433523.767 | 8462.1756
-99.9622 | 78.5634 | 0.51277 | 0.025752 | 2.0973 | 1.3193 | 4.5561 | 449184.9391 | 8767.8742
-99.8503 | 78.3874 | 0.49743 | 0.026547 | 2.0615 | 1.36 | 4.5952 | 435745.011 | 8505.5332
-99.7414 | 78.2111 | 0.48918 | 0.026994 | 2.0414 | 1.3829 | 4.6172 | 428523.9958 | 8364.5825
-99.6354 | 78.0345 | 0.48715 | 0.027106 | 2.0363 | 1.3887 | 4.6228 | 426743.8019 | 8329.834
-99.5322 | 77.8577 | 0.45684 | 0.028905 | 1.9553 | 1.4808 | 4.7114 | 400189.3069 | 7811.503
-98.8797 | 76.6137 | 0.38797 | 0.034036 | 1.7241 | 1.7437 | 4.9641 | 339861.4982 | 6633.9331
-98.7955 | 76.4352 | 0.43006 | 0.030705 | 1.8742 | 1.573 | 4.8 | 376730.5999 | 7353.6003
-98.7132 | 76.2564 | 0.50007 | 0.026406 | 2.0679 | 1.3528 | 4.5883 | 438058.383 | 8550.6892
-98.6328 | 76.0775 | 0.51242 | 0.02577 | 2.0965 | 1.3202 | 4.5569 | 448883.4742 | 8761.9897
-98.5543 | 75.8984 | 0.53992 | 0.024457 | 2.1557 | 1.253 | 4.4923 | 472970.8112 | 9232.163
-98.4776 | 75.719 | 0.44012 | 0.030003 | 1.9058 | 1.5371 | 4.7654 | 385546.685 | 7525.686
-98.4026 | 75.5395 | 0.49016 | 0.02694 | 2.0438 | 1.3801 | 4.6146 | 429383.19 | 8381.3536
-98.3293 | 75.3599 | 0.50989 | 0.025898 | 2.0908 | 1.3268 | 4.5632 | 446659.32 | 8718.5753
-98.2576 | 75.18 | 0.49643 | 0.0266 | 2.0591 | 1.3627 | 4.5978 | 434872.5058 | 8488.5024
-98.1875 | 75 | 0.43231 | 0.030545 | 1.8814 | 1.5648 | 4.7921 | 378704.1677 | 7392.1234
-98.1189 | 74.8198 | 0.38799 | 0.034034 | 1.7241 | 1.7436 | 4.964 | 339879.4862 | 6634.2843
-97.9861 | 74.459 | 0.41113 | 0.032118 | 1.8105 | 1.6455 | 4.8696 | 360152.4081 | 7030.002
-97.8588 | 74.0975 | 0.38257 | 0.034516 | 1.7024 | 1.7683 | 4.9877 | 335135.6123 | 6541.6861
-97.7971 | 73.9166 | 0.3579 | 0.036896 | 1.5952 | 1.8902 | 5.1049 | 313520.2199 | 6119.7641
-97.7366 | 73.7355 | 0.43516 | 0.030345 | 1.8904 | 1.5546 | 4.7823 | 381204.0035 | 7440.919
-97.6774 | 73.5543 | 0.37389 | 0.035317 | 1.6663 | 1.8093 | 5.0272 | 327531.8834 | 6393.265
-97.6193 | 73.3729 | 0.39146 | 0.033732 | 1.7377 | 1.7281 | 4.9491 | 342920.5529 | 6693.6444
-97.5624 | 73.1914 | 0.36382 | 0.036295 | 1.6223 | 1.8594 | 5.0753 | 318709.0961 | 6221.0484
-97.5066 | 73.0098 | 0.3734 | 0.035364 | 1.6642 | 1.8117 | 5.0295 | 327095.0053 | 6384.7373
-97.4519 | 72.828 | 0.39579 | 0.033364 | 1.7544 | 1.7092 | 4.9309 | 346711.1206 | 6767.6345
-97.3982 | 72.6461 | 0.4143 | 0.031873 | 1.8215 | 1.6329 | 4.8575 | 362926.4498 | 7084.1499
-97.3456 | 72.4641 | 0.43119 | 0.030624 | 1.8778 | 1.5689 | 4.796 | 377721.2171 | 7372.9367
-97.2939 | 72.282 | 0.46356 | 0.028486 | 1.9741 | 1.4594 | 4.6907 | 406077.7516 | 7926.4426
-97.2433 | 72.0997 | 0.47797 | 0.027627 | 2.0128 | 1.4154 | 4.6484 | 418701.7468 | 8172.8569
-97.1935 | 71.9174 | 0.47319 | 0.027907 | 2.0003 | 1.4297 | 4.6622 | 414510.481 | 8091.0454
-97.1446 | 71.7349 | 0.44858 | 0.029437 | 1.9313 | 1.5081 | 4.7376 | 392952.3711 | 7670.2415
-97.0967 | 71.5524 | 0.37392 | 0.035315 | 1.6664 | 1.8092 | 5.0271 | 327551.8402 | 6393.6545
-97.0496 | 71.3697 | 0.36117 | 0.036561 | 1.6103 | 1.8731 | 5.0884 | 316388.2654 | 6175.7469
-97.0033 | 71.187 | 0.40557 | 0.032559 | 1.7906 | 1.668 | 4.8913 | 355278.6629 | 6934.8688
-96.7839 | 70.2717 | 0.459 | 0.028769 | 1.9614 | 1.4739 | 4.7047 | 402080.1674 | 7848.4117
-96.7422 | 70.0884 | 0.45097 | 0.029281 | 1.9383 | 1.5001 | 4.7299 | 395046.7559 | 7711.1229
-96.6609 | 69.7216 | 0.4019 | 0.032856 | 1.7772 | 1.6832 | 4.906 | 352065.0485 | 6872.1406
-96.6213 | 69.538 | 0.41806 | 0.031586 | 1.8344 | 1.6182 | 4.8434 | 366221.542 | 7148.4685
-96.5823 | 69.3544 | 0.45459 | 0.029048 | 1.9488 | 1.4881 | 4.7184 | 398222.4193 | 7773.1103
-96.544 | 69.1708 | 0.4744 | 0.027835 | 2.0035 | 1.426 | 4.6586 | 415577.5569 | 8111.8742
-96.5063 | 68.987 | 0.46749 | 0.028246 | 1.9849 | 1.4471 | 4.6789 | 409522.7052 | 7993.6864
-96.4692 | 68.8032 | 0.46144 | 0.028617 | 1.9682 | 1.4661 | 4.6972 | 404217.9769 | 7890.1407
-96.4326 | 68.6193 | 0.47582 | 0.027752 | 2.0072 | 1.4218 | 4.6546 | 416819.0466 | 8136.1075
-96.3967 | 68.4354 | 0.41889 | 0.031524 | 1.8373 | 1.615 | 4.8403 | 366947.737 | 7162.6435
-96.3613 | 68.2514 | 0.40876 | 0.032305 | 1.8021 | 1.655 | 4.8788 | 358075.1945 | 6989.4557
-96.3264 | 68.0673 | 0.41414 | 0.031885 | 1.821 | 1.6335 | 4.8581 | 362786.2736 | 7081.4137
-96.2921 | 67.8832 | 0.4409 | 0.02995 | 1.9082 | 1.5344 | 4.7628 | 386224.936 | 7538.9252
-96.2583 | 67.699 | 0.42963 | 0.030735 | 1.8728 | 1.5746 | 4.8015 | 376356.7684 | 7346.3033
-96.225 | 67.5148 | 0.41858 | 0.031547 | 1.8362 | 1.6162 | 4.8415 | 366677.2923 | 7157.3646
-96.1923 | 67.3306 | 0.42911 | 0.030773 | 1.8711 | 1.5765 | 4.8033 | 375903.9876 | 7337.4652
-96.16 | 67.1463 | 0.43988 | 0.030019 | 1.9051 | 1.5379 | 4.7662 | 385336.4701 | 7521.5827
-96.1282 | 66.9619 | 0.42096 | 0.031369 | 1.8442 | 1.607 | 4.8327 | 368759.3001 | 7198.0044
-96.0968 | 66.7776 | 0.45562 | 0.028982 | 1.9518 | 1.4848 | 4.7151 | 399126.6318 | 7790.7601
-96.0659 | 66.5931 | 0.47328 | 0.027901 | 2.0005 | 1.4294 | 4.6619 | 414595.974 | 8092.7142
-96.0355 | 66.4087 | 0.44173 | 0.029894 | 1.9107 | 1.5315 | 4.76 | 386956.4085 | 7553.2032
-96.0055 | 66.2242 | 0.43644 | 0.030256 | 1.8944 | 1.55 | 4.7779 | 382322.9537 | 7462.7604
-95.9759 | 66.0397 | 0.48659 | 0.027137 | 2.0349 | 1.3903 | 4.6243 | 426256.8765 | 8320.3294
-95.9467 | 65.8551 | 0.50444 | 0.026177 | 2.0782 | 1.3411 | 4.577 | 441891.2683 | 8625.5052
-95.918 | 65.6705 | 0.47225 | 0.027962 | 1.9978 | 1.4325 | 4.6649 | 413694.4125 | 8075.1162
-95.8897 | 65.4859 | 0.49276 | 0.026798 | 2.0502 | 1.3729 | 4.6076 | 431660.3702 | 8425.803
-95.8617 | 65.3013 | 0.48611 | 0.027165 | 2.0337 | 1.3917 | 4.6256 | 425832.4559 | 8312.0449
-95.8341 | 65.1167 | 0.5063 | 0.026081 | 2.0825 | 1.3362 | 4.5723 | 443519.381 | 8657.2852
-95.8069 | 64.932 | 0.50318 | 0.026243 | 2.0752 | 1.3445 | 4.5802 | 440783.4332 | 8603.8808
-95.7801 | 64.7473 | 0.52091 | 0.02535 | 2.1155 | 1.2987 | 4.5363 | 456316.3082 | 8907.0751
-95.7537 | 64.5626 | 0.49136 | 0.026874 | 2.0468 | 1.3768 | 4.6113 | 430434.536 | 8401.8753
-95.7276 | 64.3779 | 0.46683 | 0.028286 | 1.9831 | 1.4491 | 4.6809 | 408943.9249 | 7982.3889
-95.7018 | 64.1932 | 0.42427 | 0.031124 | 1.8553 | 1.5945 | 4.8206 | 371660.3649 | 7254.6317
-95.6764 | 64.0085 | 0.44601 | 0.029607 | 1.9236 | 1.5168 | 4.7459 | 390707.8761 | 7626.43
-95.6513 | 63.8238 | 0.46512 | 0.02839 | 1.9784 | 1.4545 | 4.686 | 407443.4982 | 7953.1013
-95.6266 | 63.639 | 0.47781 | 0.027636 | 2.0124 | 1.4158 | 4.6489 | 418563.0613 | 8170.1498
-95.6021 | 63.4543 | 0.50018 | 0.0264 | 2.0681 | 1.3525 | 4.588 | 438160.0042 | 8552.6728
-95.578 | 63.2696 | 0.48938 | 0.026983 | 2.0419 | 1.3824 | 4.6167 | 428698.0445 | 8367.9798
-95.5542 | 63.0848 | 0.47523 | 0.027786 | 2.0057 | 1.4235 | 4.6563 | 416302.8144 | 8126.0309
-95.5307 | 62.9001 | 0.48001 | 0.02751 | 2.0181 | 1.4093 | 4.6426 | 420488.9468 | 8207.7422
-95.5075 | 62.7154 | 0.49045 | 0.026924 | 2.0445 | 1.3794 | 4.6138 | 429631.447 | 8386.1994
-95.4846 | 62.5306 | 0.4927 | 0.026801 | 2.0501 | 1.373 | 4.6077 | 431608.7375 | 8424.7952
-95.462 | 62.3459 | 0.47438 | 0.027836 | 2.0034 | 1.4261 | 4.6587 | 415560.7704 | 8111.5466
-95.4396 | 62.1612 | 0.47908 | 0.027563 | 2.0157 | 1.4121 | 4.6453 | 419671.5015 | 8191.7861
-95.4176 | 61.9765 | 0.49033 | 0.026931 | 2.0442 | 1.3797 | 4.6141 | 429527.4711 | 8384.1699
-95.3958 | 61.7918 | 0.48718 | 0.027105 | 2.0364 | 1.3886 | 4.6227 | 426765.5429 | 8330.2583
-95.3742 | 61.6072 | 0.51515 | 0.025633 | 2.1027 | 1.3132 | 4.5502 | 451274.1828 | 8808.6552
-95.3529 | 61.4225 | 0.50201 | 0.026304 | 2.0725 | 1.3476 | 4.5833 | 439758.8699 | 8583.8818
-95.3319 | 61.2379 | 0.52739 | 0.025038 | 2.1295 | 1.2827 | 4.5209 | 461991.3405 | 9017.849
-95.3112 | 61.0533 | 0.51842 | 0.025472 | 2.11 | 1.3049 | 4.5422 | 454135.2774 | 8864.5024
-95.2906 | 60.8687 | 0.50781 | 0.026004 | 2.086 | 1.3322 | 4.5685 | 444839.6225 | 8683.0557
-95.2704 | 60.6842 | 0.47917 | 0.027558 | 2.016 | 1.4118 | 4.645 | 419750.082 | 8193.3199
-95.2503 | 60.4997 | 0.47419 | 0.027847 | 2.0029 | 1.4266 | 4.6592 | 415393.4072 | 8108.2797
-95.2305 | 60.3152 | 0.47256 | 0.027943 | 1.9986 | 1.4316 | 4.664 | 413962.8827 | 8080.3566
-95.211 | 60.1307 | 0.44669 | 0.029562 | 1.9257 | 1.5145 | 4.7437 | 391299.0652 | 7637.9697
-95.1916 | 59.9463 | 0.46969 | 0.028114 | 1.9909 | 1.4403 | 4.6724 | 411446.8696 | 8031.2452
-95.1725 | 59.7619 | 0.47964 | 0.027531 | 2.0172 | 1.4104 | 4.6437 | 420168.8394 | 8201.4939
-95.1536 | 59.5775 | 0.46116 | 0.028634 | 1.9675 | 1.467 | 4.698 | 403974.5975 | 7885.39
-95.1349 | 59.3932 | 0.43731 | 0.030196 | 1.8971 | 1.547 | 4.7749 | 383083.2213 | 7477.6004
-95.1164 | 59.2089 | 0.40125 | 0.032909 | 1.7748 | 1.686 | 4.9086 | 351498.5357 | 6861.0825
-95.0981 | 59.0246 | 0.4304 | 0.03068 | 1.8753 | 1.5718 | 4.7988 | 377031.6573 | 7359.4768
-95.0801 | 58.8404 | 0.43361 | 0.030454 | 1.8855 | 1.5602 | 4.7876 | 379841.8308 | 7414.33
-95.0622 | 58.6562 | 0.42019 | 0.031426 | 1.8417 | 1.61 | 4.8355 | 368085.1225 | 7184.8447
-95.0445 | 58.4721 | 0.44994 | 0.029348 | 1.9353 | 1.5035 | 4.7332 | 394145.7708 | 7693.5361
-95.0271 | 58.288 | 0.45532 | 0.029002 | 1.9509 | 1.4858 | 4.7161 | 398858.3298 | 7785.523
-95.0098 | 58.104 | 0.40738 | 0.032414 | 1.7971 | 1.6606 | 4.8842 | 356867.6182 | 6965.8844
-94.9927 | 57.92 | 0.36994 | 0.035695 | 1.6493 | 1.8287 | 5.0458 | 324064.7323 | 6325.5879
-94.9758 | 57.7361 | 0.35203 | 0.037511 | 1.5675 | 1.9217 | 5.1352 | 308376.7334 | 6019.3657
-94.959 | 57.5522 | 0.33983 | 0.038858 | 1.5068 | 1.9907 | 5.2015 | 297687.8626 | 5810.724
-94.9425 | 57.3684 | 0.34618 | 0.038144 | 1.5389 | 1.9542 | 5.1664 | 303257.6854 | 5919.4443
-94.9261 | 57.1847 | 0.36373 | 0.036304 | 1.6219 | 1.8599 | 5.0758 | 318627.9986 | 6219.4654
-94.9099 | 57.001 | 0.34564 | 0.038204 | 1.5363 | 1.9572 | 5.1693 | 302784.4369 | 5910.2067
-94.8939 | 56.8173 | 0.30605 | 0.043146 | 1.3136 | 2.2104 | 5.4127 | 268101.7464 | 5233.2173
-94.878 | 56.6337 | 0.27995 | 0.047169 | 1.1323 | 2.4165 | 5.6109 | 245235.0993 | 4786.8713
-94.8623 | 56.4502 | 0.35354 | 0.03735 | 1.5747 | 1.9135 | 5.1273 | 309703.0516 | 6045.2548
-94.8468 | 56.2668 | 0.34232 | 0.038575 | 1.5195 | 1.9762 | 5.1876 | 299871.4062 | 5853.3458
-94.8314 | 56.0834 | 0.35063 | 0.037661 | 1.5607 | 1.9294 | 5.1426 | 307148.648 | 5995.394
-94.8162 | 55.9001 | 0.33034 | 0.039974 | 1.4565 | 2.0479 | 5.2565 | 289375.6769 | 5648.4742
-94.8011 | 55.7168 | 0.34287 | 0.038513 | 1.5223 | 1.973 | 5.1845 | 300355.8101 | 5862.8011
-94.7862 | 55.5336 | 0.32228 | 0.040974 | 1.4115 | 2.0991 | 5.3057 | 282317.2508 | 5510.6971
-94.7715 | 55.3505 | 0.28545 | 0.046261 | 1.1732 | 2.37 | 5.5661 | 250051.732 | 4880.8897
-94.7569 | 55.1675 | 0.31029 | 0.042557 | 1.3401 | 2.1802 | 5.3837 | 271812.6203 | 5305.6517
-94.7424 | 54.9845 | 0.32967 | 0.040055 | 1.4529 | 2.052 | 5.2605 | 288793.7036 | 5637.1143
-94.7281 | 54.8016 | 0.27286 | 0.048395 | 1.077 | 2.4793 | 5.6713 | 239023.4193 | 4665.6223
-94.7139 | 54.6188 | 0.27 | 0.048907 | 1.054 | 2.5056 | 5.6965 | 236519.8953 | 4616.7547
-94.6999 | 54.4361 | 0.31213 | 0.042305 | 1.3514 | 2.1673 | 5.3713 | 273429.0459 | 5337.2036
-94.686 | 54.2534 | 0.30259 | 0.043639 | 1.2913 | 2.2357 | 5.4371 | 265070.2607 | 5174.0441
-94.6722 | 54.0708 | 0.29569 | 0.044658 | 1.2454 | 2.2879 | 5.4872 | 259025.5262 | 5056.0538
-94.6586 | 53.8883 | 0.37714 | 0.035014 | 1.68 | 1.7938 | 5.0122 | 330370.8379 | 6448.68
-94.6451 | 53.7059 | 0.34803 | 0.037942 | 1.5481 | 1.9438 | 5.1564 | 304876.2177 | 5951.0373
-94.6317 | 53.5236 | 0.24092 | 0.05481 | 0.78797 | 2.808 | 5.9872 | 211047.0379 | 4119.5368
-94.6184 | 53.3414 | 0.24033 | 0.054946 | 0.78185 | 2.8149 | 5.9939 | 210525.5961 | 4109.3585
-94.6053 | 53.1592 | 0.24145 | 0.054691 | 0.79335 | 2.8018 | 5.9813 | 211508.1645 | 4128.5377
-94.5923 | 52.9772 | 0.3198 | 0.041291 | 1.3972 | 2.1154 | 5.3214 | 280147.7296 | 5468.3491
-94.5795 | 52.7952 | 0.31341 | 0.042133 | 1.3592 | 2.1585 | 5.3629 | 274545.358 | 5358.9935
-94.5667 | 52.6133 | 0.35072 | 0.037651 | 1.5612 | 1.9289 | 5.1421 | 307229.784 | 5996.9778
-94.5541 | 52.4315 | 0.33015 | 0.039996 | 1.4555 | 2.049 | 5.2576 | 289214.7527 | 5645.333
-94.5416 | 52.2499 | 0.2915 | 0.0453 | 1.2165 | 2.3208 | 5.5188 | 255352.7569 | 4984.3631
-94.5292 | 52.0683 | 0.31717 | 0.041634 | 1.3817 | 2.1329 | 5.3383 | 277841.3527 | 5423.3297
-94.5169 | 51.8868 | 0.32185 | 0.041029 | 1.409 | 2.1019 | 5.3085 | 281937.8877 | 5503.2921
-94.5047 | 51.7054 | 0.35349 | 0.037356 | 1.5744 | 1.9138 | 5.1276 | 309655.3064 | 6044.3228
-94.4927 | 51.5241 | 0.33714 | 0.039167 | 1.4928 | 2.0066 | 5.2168 | 295337.9016 | 5764.8539
-94.4807 | 51.3429 | 0.29377 | 0.04495 | 1.2323 | 2.3028 | 5.5016 | 257340.76 | 5023.168
-94.4689 | 51.1618 | 0.3063 | 0.043111 | 1.3151 | 2.2086 | 5.411 | 268319.9658 | 5237.4768
-94.4572 | 50.9808 | 0.32975 | 0.040046 | 1.4533 | 2.0516 | 5.26 | 288858.1845 | 5638.373
-94.4455 | 50.7999 | 0.31679 | 0.041683 | 1.3795 | 2.1355 | 5.3407 | 277511.1005 | 5416.8833
-94.434 | 50.6192 | 0.31715 | 0.041636 | 1.3816 | 2.133 | 5.3384 | 277826.7752 | 5423.0452
-94.4226 | 50.4385 | 0.27446 | 0.048112 | 1.0898 | 2.4648 | 5.6573 | 240427.756 | 4693.0343
-94.4113 | 50.2579 | 0.30974 | 0.042632 | 1.3367 | 2.1841 | 5.3874 | 271335.5626 | 5296.3398
-94.4 | 50.0775 | 0.30544 | 0.043233 | 1.3097 | 2.2148 | 5.417 | 267564.4934 | 5222.7304
-94.3889 | 49.8972 | 0.30255 | 0.043645 | 1.2911 | 2.236 | 5.4373 | 265035.4918 | 5173.3655
-94.3779 | 49.7169 | 0.37457 | 0.035254 | 1.6692 | 1.8061 | 5.024 | 328122.7262 | 6404.798
-94.367 | 49.5368 | 0.39684 | 0.033275 | 1.7583 | 1.7047 | 4.9266 | 347629.4036 | 6785.5589
-94.3561 | 49.3568 | 0.29718 | 0.044434 | 1.2555 | 2.2764 | 5.4762 | 260327.91 | 5081.4757
-94.3454 | 49.177 | 0.40945 | 0.03225 | 1.8045 | 1.6522 | 4.8761 | 358681.7579 | 7001.2956
-94.3348 | 48.9972 | 0.32825 | 0.040229 | 1.445 | 2.061 | 5.2691 | 287542.9833 | 5612.7009
-94.3242 | 48.8175 | 0.28881 | 0.045722 | 1.1975 | 2.3424 | 5.5396 | 252999.3156 | 4938.4251
-94.3137 | 48.638 | 0.35808 | 0.036877 | 1.596 | 1.8892 | 5.104 | 313676.3721 | 6122.8121
-100.1164 | 80.1597 | 0.52828 | 0.024996 | 2.1314 | 1.2806 | 4.5188 | 462770.6054 | 9033.0599
-99.986 | 79.9858 | 0.53285 | 0.024782 | 2.141 | 1.2696 | 4.5083 | 466772.8056 | 9111.1809
-99.8596 | 79.8117 | 0.50306 | 0.026249 | 2.0749 | 1.3448 | 4.5805 | 440681.3309 | 8601.8878
-99.0736 | 78.5847 | 0.47918 | 0.027557 | 2.016 | 1.4118 | 4.645 | 419759.7511 | 8193.5087
-98.8766 | 78.2318 | 0.45115 | 0.02927 | 1.9388 | 1.4995 | 4.7293 | 395207.7814 | 7714.266
-98.782 | 78.055 | 0.46221 | 0.028569 | 1.9704 | 1.4636 | 4.6948 | 404893.9153 | 7903.3347
-98.69 | 77.878 | 0.46228 | 0.028565 | 1.9706 | 1.4634 | 4.6946 | 404958.7094 | 7904.5994
-98.1082 | 76.6324 | 0.40181 | 0.032864 | 1.7769 | 1.6836 | 4.9063 | 351982.0311 | 6870.5201
-98.0331 | 76.4537 | 0.47858 | 0.027592 | 2.0144 | 1.4135 | 4.6467 | 419239.1774 | 8183.3473
-97.9597 | 76.2747 | 0.47658 | 0.027708 | 2.0092 | 1.4195 | 4.6524 | 417481.9361 | 8149.0468
-97.8881 | 76.0956 | 0.51298 | 0.025742 | 2.0978 | 1.3188 | 4.5555 | 449371.6984 | 8771.5196
-97.8181 | 75.9162 | 0.49659 | 0.026591 | 2.0595 | 1.3623 | 4.5974 | 435016.0459 | 8491.3042
-97.7498 | 75.7367 | 0.4344 | 0.030398 | 1.888 | 1.5573 | 4.7849 | 380537.075 | 7427.9009
-97.6829 | 75.557 | 0.45395 | 0.029089 | 1.947 | 1.4903 | 4.7204 | 397658.5823 | 7762.1045
-97.6176 | 75.3772 | 0.41422 | 0.031879 | 1.8213 | 1.6332 | 4.8578 | 362860.532 | 7082.8632
-97.5537 | 75.1972 | 0.38367 | 0.034418 | 1.7069 | 1.7632 | 4.9829 | 336093.2987 | 6560.3797
-97.4913 | 75.017 | 0.37886 | 0.034855 | 1.6872 | 1.7856 | 5.0044 | 331878.0872 | 6478.1008
-97.3703 | 74.6561 | 0.43945 | 0.030049 | 1.9037 | 1.5394 | 4.7677 | 384959.4625 | 7514.2237
-97.3118 | 74.4755 | 0.42035 | 0.031414 | 1.8422 | 1.6094 | 4.8349 | 368225.1245 | 7187.5775
-97.1434 | 73.9326 | 0.38878 | 0.033965 | 1.7273 | 1.74 | 4.9606 | 340573.4283 | 6647.8297
-97.0895 | 73.7513 | 0.42863 | 0.030807 | 1.8695 | 1.5783 | 4.805 | 375478.1211 | 7329.1525
-97.0368 | 73.57 | 0.42287 | 0.031227 | 1.8506 | 1.5998 | 4.8257 | 370432.402 | 7230.6625
-96.985 | 73.3884 | 0.41375 | 0.031915 | 1.8196 | 1.635 | 4.8596 | 362444.9504 | 7074.7513
-96.9344 | 73.2068 | 0.38489 | 0.034308 | 1.7118 | 1.7576 | 4.9775 | 337163.4401 | 6581.2684
-96.8847 | 73.025 | 0.41569 | 0.031767 | 1.8263 | 1.6274 | 4.8523 | 364140.8438 | 7107.8543
-96.8359 | 72.8431 | 0.36312 | 0.036365 | 1.6191 | 1.863 | 5.0788 | 318094.0653 | 6209.0433
-96.7881 | 72.6611 | 0.37756 | 0.034974 | 1.6818 | 1.7918 | 5.0103 | 330743.4902 | 6455.954
-96.7412 | 72.479 | 0.45045 | 0.029315 | 1.9368 | 1.5018 | 4.7316 | 394590.9813 | 7702.2264
-96.6952 | 72.2967 | 0.4042 | 0.03267 | 1.7856 | 1.6737 | 4.8968 | 354075.6007 | 6911.3856
-96.6501 | 72.1143 | 0.43808 | 0.030143 | 1.8995 | 1.5442 | 4.7723 | 383754.318 | 7490.6999
-96.6058 | 71.9319 | 0.42749 | 0.03089 | 1.8658 | 1.5825 | 4.8091 | 374479.3136 | 7309.6563
-96.5623 | 71.7493 | 0.38162 | 0.034602 | 1.6985 | 1.7727 | 4.9919 | 334300.4062 | 6525.3833
-96.4776 | 71.3838 | 0.32442 | 0.040703 | 1.4236 | 2.0852 | 5.2924 | 284193.3926 | 5547.3185
-96.4364 | 71.2009 | 0.36562 | 0.036117 | 1.6303 | 1.8503 | 5.0666 | 320278.747 | 6251.6873
-96.396 | 71.018 | 0.34729 | 0.038022 | 1.5444 | 1.9479 | 5.1604 | 304229.193 | 5938.4077
-96.3562 | 70.8349 | 0.40344 | 0.032731 | 1.7829 | 1.6768 | 4.8998 | 353414.2114 | 6898.4756
-96.3172 | 70.6517 | 0.34676 | 0.038081 | 1.5418 | 1.9509 | 5.1633 | 303762.7761 | 5929.3034
-96.2788 | 70.4685 | 0.37479 | 0.035233 | 1.6701 | 1.805 | 5.023 | 328312.0559 | 6408.4936
-96.241 | 70.2852 | 0.42118 | 0.031352 | 1.845 | 1.6062 | 4.8319 | 368950.508 | 7201.7366
-96.2039 | 70.1017 | 0.45234 | 0.029193 | 1.9423 | 1.4956 | 4.7255 | 396247.4443 | 7734.5597
-96.1675 | 69.9182 | 0.41075 | 0.032148 | 1.8091 | 1.647 | 4.8711 | 359816.2367 | 7023.4401
-96.1316 | 69.7347 | 0.39023 | 0.033839 | 1.733 | 1.7336 | 4.9543 | 341845.1365 | 6672.6528
-96.0963 | 69.551 | 0.39992 | 0.033019 | 1.7699 | 1.6916 | 4.914 | 350329.5799 | 6838.2651
-96.0616 | 69.3673 | 0.42296 | 0.03122 | 1.8509 | 1.5994 | 4.8254 | 370512.388 | 7232.2238
-96.0275 | 69.1835 | 0.44177 | 0.029891 | 1.9108 | 1.5313 | 4.7599 | 386986.8324 | 7553.797
-95.9939 | 68.9997 | 0.44317 | 0.029796 | 1.9151 | 1.5265 | 4.7552 | 388220.8071 | 7577.8836
-95.9609 | 68.8158 | 0.45285 | 0.02916 | 1.9438 | 1.4939 | 4.7239 | 396692.9849 | 7743.2565
-95.9283 | 68.6318 | 0.44622 | 0.029593 | 1.9243 | 1.5161 | 4.7452 | 390885.692 | 7629.9009
-95.8963 | 68.4478 | 0.39645 | 0.033308 | 1.7569 | 1.7064 | 4.9282 | 347290.9159 | 6778.9518
-95.8648 | 68.2637 | 0.39638 | 0.033314 | 1.7566 | 1.7067 | 4.9285 | 347231.5586 | 6777.7932
-95.8338 | 68.0795 | 0.40299 | 0.032767 | 1.7812 | 1.6787 | 4.9016 | 353021.7352 | 6890.8147
-95.8032 | 67.8953 | 0.39756 | 0.033215 | 1.7611 | 1.7016 | 4.9236 | 348262.7448 | 6797.9214
-95.7732 | 67.7111 | 0.38597 | 0.034212 | 1.7161 | 1.7527 | 4.9728 | 338108.285 | 6599.7113
-95.7435 | 67.5268 | 0.37672 | 0.035052 | 1.6783 | 1.7957 | 5.0141 | 330009.965 | 6441.636
-95.7144 | 67.3424 | 0.3834 | 0.034442 | 1.7058 | 1.7645 | 4.984 | 335857.8684 | 6555.7842
-95.6856 | 67.1581 | 0.38957 | 0.033896 | 1.7304 | 1.7365 | 4.9572 | 341261.9371 | 6661.269
-95.6573 | 66.9736 | 0.3775 | 0.03498 | 1.6815 | 1.792 | 5.0106 | 330690.3015 | 6454.9158
-95.6294 | 66.7892 | 0.41008 | 0.032201 | 1.8067 | 1.6497 | 4.8737 | 359226.772 | 7011.934
-95.6019 | 66.6047 | 0.40934 | 0.032259 | 1.8041 | 1.6527 | 4.8766 | 358580.3408 | 6999.316
-95.5748 | 66.4201 | 0.44991 | 0.02935 | 1.9352 | 1.5036 | 4.7333 | 394125.5217 | 7693.1408
-95.5481 | 66.2356 | 0.48165 | 0.027416 | 2.0224 | 1.4045 | 4.638 | 421924.7679 | 8235.7687
-95.5218 | 66.051 | 0.46347 | 0.028491 | 1.9739 | 1.4596 | 4.691 | 406003.1711 | 7924.9868
-95.4959 | 65.8663 | 0.48047 | 0.027484 | 2.0193 | 1.408 | 4.6413 | 420887.9385 | 8215.5303
-95.4703 | 65.6817 | 0.49554 | 0.026648 | 2.057 | 1.3652 | 4.6002 | 434094.4811 | 8473.3157
-95.445 | 65.497 | 0.4938 | 0.026741 | 2.0528 | 1.37 | 4.6048 | 432572.743 | 8443.6121
-95.4202 | 65.3123 | 0.51485 | 0.025648 | 2.102 | 1.314 | 4.5509 | 451008.3092 | 8803.4655
-95.3956 | 65.1276 | 0.5017 | 0.02632 | 2.0717 | 1.3484 | 4.5841 | 439488.0052 | 8578.5947
-95.3714 | 64.9428 | 0.51043 | 0.02587 | 2.092 | 1.3254 | 4.5619 | 447135.9529 | 8727.879
-95.3476 | 64.7581 | 0.53247 | 0.0248 | 2.1403 | 1.2705 | 4.5092 | 466439.419 | 9104.6733
-95.324 | 64.5733 | 0.50061 | 0.026378 | 2.0691 | 1.3513 | 4.5869 | 438535.1145 | 8559.9947
-95.3008 | 64.3885 | 0.46739 | 0.028253 | 1.9847 | 1.4474 | 4.6792 | 409432.1228 | 7991.9183
-95.2779 | 64.2038 | 0.43156 | 0.030598 | 1.879 | 1.5675 | 4.7947 | 378050.8163 | 7379.3703
-95.2553 | 64.019 | 0.43349 | 0.030462 | 1.8851 | 1.5606 | 4.788 | 379733.7078 | 7412.2195
-95.2329 | 63.8342 | 0.46855 | 0.028182 | 1.9878 | 1.4438 | 4.6758 | 410451.8051 | 8011.822
-95.2109 | 63.6494 | 0.49007 | 0.026945 | 2.0436 | 1.3804 | 4.6148 | 429301.5165 | 8379.7593
-95.1892 | 63.4646 | 0.48347 | 0.027313 | 2.027 | 1.3993 | 4.6329 | 423520.6131 | 8266.9189
-95.1677 | 63.2798 | 0.48838 | 0.027038 | 2.0394 | 1.3852 | 4.6194 | 427818.3851 | 8350.8093
-95.1465 | 63.0949 | 0.49676 | 0.026582 | 2.0599 | 1.3618 | 4.597 | 435160.0752 | 8494.1156
-95.1256 | 62.9101 | 0.50621 | 0.026086 | 2.0823 | 1.3364 | 4.5725 | 443440.9455 | 8655.7542
-95.105 | 62.7254 | 0.50123 | 0.026345 | 2.0706 | 1.3497 | 4.5853 | 439078.9105 | 8570.6094
-95.0846 | 62.5406 | 0.48431 | 0.027266 | 2.0291 | 1.3968 | 4.6306 | 424253.0445 | 8281.2156
-95.0644 | 62.3558 | 0.47282 | 0.027928 | 1.9993 | 1.4308 | 4.6632 | 414193.829 | 8084.8645
-95.0446 | 62.171 | 0.47589 | 0.027748 | 2.0074 | 1.4215 | 4.6544 | 416878.56 | 8137.2692
-95.0249 | 61.9863 | 0.50969 | 0.025908 | 2.0903 | 1.3273 | 4.5637 | 446485.7612 | 8715.1875
-95.0055 | 61.8015 | 0.50706 | 0.026042 | 2.0843 | 1.3342 | 4.5704 | 444183.8812 | 8670.2559
-94.9864 | 61.6168 | 0.51393 | 0.025694 | 2.0999 | 1.3163 | 4.5532 | 450200.5256 | 8787.6979
-94.9674 | 61.4321 | 0.50923 | 0.025931 | 2.0893 | 1.3285 | 4.5649 | 446082.8358 | 8707.3226
-94.9487 | 61.2474 | 0.52217 | 0.025289 | 2.1182 | 1.2956 | 4.5332 | 457417.9643 | 8928.5789
-94.9303 | 61.0628 | 0.50222 | 0.026293 | 2.073 | 1.347 | 4.5827 | 439947.9486 | 8587.5726
-94.912 | 60.8781 | 0.50429 | 0.026185 | 2.0778 | 1.3415 | 4.5774 | 441759.7555 | 8622.9382
-94.894 | 60.6935 | 0.49147 | 0.026868 | 2.047 | 1.3765 | 4.611 | 430529.5402 | 8403.7298
-94.8761 | 60.5089 | 0.45751 | 0.028863 | 1.9572 | 1.4787 | 4.7093 | 400776.1801 | 7822.9585
-94.8585 | 60.3244 | 0.40703 | 0.032442 | 1.7959 | 1.662 | 4.8856 | 356559.4096 | 6959.8684
-94.8411 | 60.1399 | 0.42719 | 0.030911 | 1.8649 | 1.5836 | 4.8102 | 374217.8328 | 7304.5523
-94.8239 | 59.9554 | 0.47555 | 0.027768 | 2.0065 | 1.4225 | 4.6553 | 416584.0165 | 8131.5198
-94.8069 | 59.7709 | 0.48858 | 0.027027 | 2.0399 | 1.3846 | 4.6189 | 427996.6822 | 8354.2896
-94.79 | 59.5865 | 0.46287 | 0.028528 | 1.9722 | 1.4615 | 4.6928 | 405476.4742 | 7914.706
-94.7734 | 59.4021 | 0.43703 | 0.030215 | 1.8962 | 1.548 | 4.7759 | 382836.4744 | 7472.784
-94.757 | 59.2178 | 0.45028 | 0.029326 | 1.9363 | 1.5024 | 4.7321 | 394441.7803 | 7699.314
-94.7407 | 59.0335 | 0.43936 | 0.030055 | 1.9035 | 1.5397 | 4.768 | 384883.6393 | 7512.7437
-94.7246 | 58.8492 | 0.35018 | 0.037709 | 1.5585 | 1.9319 | 5.145 | 306757.277 | 5987.7547
-94.7087 | 58.665 | 0.38409 | 0.03438 | 1.7085 | 1.7613 | 4.981 | 336459.3955 | 6567.5257
-94.693 | 58.4808 | 0.45913 | 0.028761 | 1.9618 | 1.4734 | 4.7042 | 402201.2824 | 7850.7758
-94.6775 | 58.2967 | 0.47687 | 0.027691 | 2.01 | 1.4186 | 4.6515 | 417741.5166 | 8154.1137
-94.6621 | 58.1126 | 0.45339 | 0.029125 | 1.9454 | 1.4921 | 4.7222 | 397172.7956 | 7752.6221
-94.6469 | 57.9286 | 0.38467 | 0.034328 | 1.7109 | 1.7587 | 4.9784 | 336970.2032 | 6577.4965
-94.6318 | 57.7446 | 0.29372 | 0.044958 | 1.2319 | 2.3032 | 5.502 | 257297.2071 | 5022.3179
-94.617 | 57.5607 | 0.36525 | 0.036154 | 1.6286 | 1.8522 | 5.0684 | 319954.6834 | 6245.3617
-94.6022 | 57.3768 | 0.3817 | 0.034595 | 1.6989 | 1.7723 | 4.9916 | 334372.1807 | 6526.7843
-94.5877 | 57.193 | 0.34813 | 0.037931 | 1.5485 | 1.9433 | 5.1559 | 304958.638 | 5952.6461
-94.5733 | 57.0093 | 0.33956 | 0.038889 | 1.5054 | 1.9923 | 5.2031 | 297451.8856 | 5806.1179
-94.559 | 56.8256 | 0.27669 | 0.047724 | 1.1073 | 2.4449 | 5.6382 | 242382.6045 | 4731.192
-94.5449 | 56.642 | 0.27153 | 0.048631 | 1.0664 | 2.4914 | 5.6829 | 237863.073 | 4642.9729
-94.5309 | 56.4584 | 0.28822 | 0.045816 | 1.1932 | 2.3472 | 5.5442 | 252477.8688 | 4928.2467
-94.5171 | 56.2749 | 0.29478 | 0.044795 | 1.2392 | 2.2949 | 5.494 | 258229.9944 | 5040.5254
-94.5034 | 56.0915 | 0.30513 | 0.043277 | 1.3077 | 2.2171 | 5.4192 | 267291.3657 | 5217.399
-94.4899 | 55.9081 | 0.27486 | 0.048042 | 1.0929 | 2.4612 | 5.6539 | 240779.0252 | 4699.8909
-94.4765 | 55.7248 | 0.3028 | 0.043609 | 1.2927 | 2.2341 | 5.4356 | 265254.6444 | 5177.6432
-94.4632 | 55.5416 | 0.32453 | 0.040689 | 1.4243 | 2.0845 | 5.2917 | 284291.2128 | 5549.2279
-94.4501 | 55.3584 | 0.3172 | 0.041629 | 1.3819 | 2.1327 | 5.338 | 277869.2837 | 5423.8749
-94.4371 | 55.1753 | 0.34945 | 0.037788 | 1.555 | 1.9359 | 5.1488 | 306119.4054 | 5975.3037
-94.4242 | 54.9923 | 0.32687 | 0.040398 | 1.4374 | 2.0696 | 5.2774 | 286340.1134 | 5589.2214
-94.4115 | 54.8094 | 0.33943 | 0.038904 | 1.5047 | 1.9931 | 5.2038 | 297336.3266 | 5803.8622
-94.3989 | 54.6265 | 0.38338 | 0.034443 | 1.7057 | 1.7646 | 4.9841 | 335841.0658 | 6555.4562
-94.3864 | 54.4437 | 0.29228 | 0.045179 | 1.2219 | 2.3146 | 5.5129 | 256036.6041 | 4997.7115
-94.374 | 54.2611 | 0.28796 | 0.045858 | 1.1914 | 2.3493 | 5.5463 | 252249.194 | 4923.7831
-94.3618 | 54.0784 | 0.29503 | 0.044758 | 1.2409 | 2.293 | 5.4921 | 258448.5004 | 5044.7905
-94.3496 | 53.8959 | 0.31671 | 0.041694 | 1.379 | 2.136 | 5.3412 | 277438.8783 | 5415.4736
-94.3376 | 53.7135 | 0.39098 | 0.033774 | 1.7359 | 1.7303 | 4.9512 | 342495.9434 | 6685.3563
-94.3257 | 53.5311 | 0.23232 | 0.056839 | 0.69654 | 2.9119 | 6.0872 | 203513.5653 | 3972.487
-94.314 | 53.3488 | 0.22744 | 0.05806 | 0.64153 | 2.9745 | 6.1473 | 199234.2435 | 3888.9567
-94.3023 | 53.1666 | 0.2431 | 0.054319 | 0.81009 | 2.7828 | 5.963 | 212955.1644 | 4156.7825
-94.2907 | 52.9845 | 0.281 | 0.046992 | 1.1402 | 2.4074 | 5.6022 | 246158.282 | 4804.8914
-94.2793 | 52.8025 | 0.31064 | 0.042509 | 1.3423 | 2.1778 | 5.3814 | 272119.0287 | 5311.6327
-94.2679 | 52.6206 | 0.3199 | 0.041278 | 1.3977 | 2.1147 | 5.3208 | 280232.7509 | 5470.0087
-94.2567 | 52.4388 | 0.34064 | 0.038765 | 1.511 | 1.9859 | 5.197 | 298404.3246 | 5824.709
-94.2456 | 52.2571 | 0.30091 | 0.043884 | 1.2803 | 2.2482 | 5.4491 | 263593.1986 | 5145.2126
-94.2346 | 52.0755 | 0.28784 | 0.045876 | 1.1906 | 2.3502 | 5.5472 | 252149.8485 | 4921.8439
-94.2236 | 51.8939 | 0.29999 | 0.044018 | 1.2743 | 2.2551 | 5.4557 | 262792.0501 | 5129.5746
-94.2128 | 51.7125 | 0.30143 | 0.043808 | 1.2837 | 2.2443 | 5.4453 | 264051.265 | 5154.1538
-94.2021 | 51.5312 | 0.31656 | 0.041714 | 1.3781 | 2.137 | 5.3422 | 277305.5703 | 5412.8715
-94.1915 | 51.3499 | 0.30519 | 0.043268 | 1.3081 | 2.2166 | 5.4187 | 267348.7777 | 5218.5197
-94.1809 | 51.1688 | 0.28563 | 0.046232 | 1.1745 | 2.3685 | 5.5647 | 250208.976 | 4883.959
-94.1705 | 50.9878 | 0.35231 | 0.037481 | 1.5688 | 1.9202 | 5.1337 | 308625.1836 | 6024.2153
-94.1601 | 50.8069 | 0.32676 | 0.040412 | 1.4368 | 2.0703 | 5.2781 | 286240.3584 | 5587.2743
-94.1499 | 50.6261 | 0.29491 | 0.044775 | 1.2401 | 2.2939 | 5.493 | 258345.3667 | 5042.7774
-94.1397 | 50.4454 | 0.28495 | 0.046342 | 1.1696 | 2.3741 | 5.5701 | 249613.5039 | 4872.3357
-94.1297 | 50.2648 | 0.32574 | 0.040538 | 1.4311 | 2.0768 | 5.2843 | 285349.8149 | 5569.8913
-94.1197 | 50.0843 | 0.36076 | 0.036603 | 1.6084 | 1.8752 | 5.0905 | 316027.8654 | 6168.7121
-94.1098 | 49.9039 | 0.3404 | 0.038793 | 1.5097 | 1.9874 | 5.1983 | 298188.6638 | 5820.4994
-94.1 | 49.7237 | 0.33477 | 0.039445 | 1.4803 | 2.0208 | 5.2305 | 293255.7662 | 5724.2117
-94.0903 | 49.5435 | 0.31232 | 0.04228 | 1.3526 | 2.1661 | 5.3701 | 273590.9988 | 5340.3648
-94.0806 | 49.3635 | 0.38363 | 0.034421 | 1.7067 | 1.7634 | 4.983 | 336063.2873 | 6559.7939
-94.0711 | 49.1836 | 0.37217 | 0.035481 | 1.659 | 1.8177 | 5.0352 | 326022.6765 | 6363.806
-94.0616 | 49.0038 | 0.26417 | 0.049986 | 1.0053 | 2.5608 | 5.7496 | 231415.0593 | 4517.1108
-94.0522 | 48.8241 | 0.28439 | 0.046432 | 1.1655 | 2.3787 | 5.5746 | 249128.6954 | 4862.8724
-94.0429 | 48.6445 | 0.33705 | 0.039178 | 1.4924 | 2.0071 | 5.2173 | 295258.6243 | 5763.3065
-99.0983 | 80.1809 | 0.51184 | 0.025799 | 2.0952 | 1.3217 | 4.5584 | 448375.6267 | 8752.0768
-98.9836 | 80.0068 | 0.54024 | 0.024443 | 2.1563 | 1.2522 | 4.4916 | 473249.0014 | 9237.5931
-98.8725 | 79.8323 | 0.5357 | 0.02465 | 2.147 | 1.2628 | 4.5018 | 469274.4573 | 9160.0119
-98.7649 | 79.6576 | 0.49358 | 0.026753 | 2.0522 | 1.3706 | 4.6054 | 432377.4176 | 8439.7994
-98.2724 | 78.7799 | 0.43165 | 0.030592 | 1.8792 | 1.5673 | 4.7944 | 378121.5206 | 7380.7504
-98.1822 | 78.6035 | 0.4453 | 0.029654 | 1.9215 | 1.5192 | 4.7483 | 390078.9293 | 7614.1533
-98.0945 | 78.427 | 0.43373 | 0.030445 | 1.8859 | 1.5597 | 4.7872 | 379946.6245 | 7416.3756
-98.0092 | 78.2502 | 0.40424 | 0.032666 | 1.7858 | 1.6735 | 4.8966 | 354115.2728 | 6912.16
-97.9262 | 78.0731 | 0.40151 | 0.032888 | 1.7758 | 1.6849 | 4.9075 | 351726.1877 | 6865.5262
-97.8454 | 77.8959 | 0.40631 | 0.0325 | 1.7933 | 1.665 | 4.8884 | 355925.2624 | 6947.4901
-97.4716 | 77.0062 | 0.38402 | 0.034386 | 1.7083 | 1.7616 | 4.9813 | 336405.2189 | 6566.4682
-97.4024 | 76.8277 | 0.37124 | 0.035569 | 1.655 | 1.8222 | 5.0396 | 325209.6178 | 6347.9355
-97.3348 | 76.6489 | 0.36542 | 0.036136 | 1.6294 | 1.8513 | 5.0675 | 320110.1167 | 6248.3957
-97.2689 | 76.47 | 0.39184 | 0.0337 | 1.7392 | 1.7265 | 4.9475 | 343254.2768 | 6700.1586
-97.2046 | 76.2908 | 0.41479 | 0.031835 | 1.8232 | 1.6309 | 4.8557 | 363357.3855 | 7092.5616
-97.1417 | 76.1115 | 0.45696 | 0.028897 | 1.9556 | 1.4804 | 4.711 | 400294.3054 | 7813.5525
-97.0204 | 75.7524 | 0.39166 | 0.033715 | 1.7385 | 1.7273 | 4.9483 | 343094.4253 | 6697.0383
-96.9618 | 75.5725 | 0.40682 | 0.032459 | 1.7951 | 1.6629 | 4.8864 | 356376.2997 | 6956.2941
-96.9045 | 75.3925 | 0.40122 | 0.032912 | 1.7747 | 1.6861 | 4.9087 | 351472.8826 | 6860.5818
-96.8484 | 75.2123 | 0.36417 | 0.03626 | 1.6238 | 1.8576 | 5.0736 | 319013.3412 | 6226.9871
-96.7936 | 75.032 | 0.39095 | 0.033776 | 1.7358 | 1.7304 | 4.9513 | 342474.9778 | 6684.947
-96.74 | 74.8515 | 0.41497 | 0.031821 | 1.8239 | 1.6302 | 4.855 | 363516.2029 | 7095.6616
-96.2617 | 73.0385 | 0.40632 | 0.032499 | 1.7933 | 1.6649 | 4.8883 | 355938.2612 | 6947.7438
-96.1771 | 72.6743 | 0.36773 | 0.035909 | 1.6396 | 1.8397 | 5.0563 | 322129.423 | 6287.8116
-96.136 | 72.4921 | 0.3704 | 0.035651 | 1.6513 | 1.8264 | 5.0436 | 324466.4624 | 6333.4294
-95.9417 | 71.5792 | 0.3336 | 0.039583 | 1.4741 | 2.0279 | 5.2373 | 292234.1111 | 5704.2694
-95.9049 | 71.3963 | 0.30545 | 0.043232 | 1.3097 | 2.2148 | 5.417 | 267570.7943 | 5222.8533
-95.8688 | 71.2133 | 0.36556 | 0.036123 | 1.63 | 1.8506 | 5.0668 | 320230.5038 | 6250.7456
-95.8334 | 71.0302 | 0.34214 | 0.038596 | 1.5186 | 1.9773 | 5.1886 | 299710.8701 | 5850.2122
-95.7985 | 70.847 | 0.39711 | 0.033253 | 1.7594 | 1.7036 | 4.9255 | 347867.0637 | 6790.1979
-95.7643 | 70.6638 | 0.31423 | 0.042023 | 1.3642 | 2.1529 | 5.3574 | 275267.5567 | 5373.0904
-95.7306 | 70.4804 | 0.34514 | 0.03826 | 1.5337 | 1.9601 | 5.1721 | 302338.329 | 5901.4989
-95.6976 | 70.297 | 0.40036 | 0.032983 | 1.7715 | 1.6897 | 4.9122 | 350715.366 | 6845.7954
-95.665 | 70.1135 | 0.45043 | 0.029316 | 1.9367 | 1.5019 | 4.7316 | 394578.8679 | 7701.9899
-95.6331 | 69.9299 | 0.44239 | 0.029849 | 1.9127 | 1.5292 | 4.7578 | 387537.2051 | 7564.54
-95.6016 | 69.7462 | 0.39978 | 0.033031 | 1.7694 | 1.6922 | 4.9146 | 350204.0335 | 6835.8145
-95.5707 | 69.5625 | 0.39268 | 0.033628 | 1.7424 | 1.7228 | 4.944 | 343984.4838 | 6714.4118
-95.5403 | 69.3787 | 0.40193 | 0.032854 | 1.7773 | 1.6831 | 4.9058 | 352094.5004 | 6872.7155
-95.5104 | 69.1948 | 0.41006 | 0.032203 | 1.8067 | 1.6498 | 4.8738 | 359211.2469 | 7011.6309
-95.452 | 68.8269 | 0.44838 | 0.02945 | 1.9307 | 1.5088 | 4.7382 | 392781.2038 | 7666.9004
-95.4235 | 68.6428 | 0.42703 | 0.030923 | 1.8643 | 1.5842 | 4.8107 | 374076.8912 | 7301.8012
-95.3955 | 68.4587 | 0.39833 | 0.033151 | 1.7639 | 1.6984 | 4.9205 | 348933.0347 | 6811.0052
-95.3407 | 68.0903 | 0.38656 | 0.03416 | 1.7184 | 1.7501 | 4.9702 | 338623.3715 | 6609.7655
-95.3139 | 67.906 | 0.38959 | 0.033894 | 1.7304 | 1.7364 | 4.9571 | 341282.4805 | 6661.67
-95.2876 | 67.7217 | 0.41174 | 0.032071 | 1.8126 | 1.643 | 4.8673 | 360685.7721 | 7040.413
-95.2616 | 67.5373 | 0.40263 | 0.032797 | 1.7799 | 1.6802 | 4.903 | 352702.5469 | 6884.5842
-95.236 | 67.3529 | 0.37586 | 0.035133 | 1.6746 | 1.7999 | 5.0181 | 329249.075 | 6426.7837
-95.2109 | 67.1684 | 0.32125 | 0.041104 | 1.4056 | 2.1058 | 5.3122 | 281418.5067 | 5493.154
-95.1861 | 66.9839 | 0.35224 | 0.037488 | 1.5685 | 1.9205 | 5.1341 | 308565.5367 | 6023.051
-95.1616 | 66.7994 | 0.40049 | 0.032972 | 1.772 | 1.6892 | 4.9116 | 350830.3075 | 6848.039
-95.1375 | 66.6148 | 0.41977 | 0.031458 | 1.8402 | 1.6116 | 4.8371 | 367714.6264 | 7177.6128
-95.1138 | 66.4302 | 0.4027 | 0.032791 | 1.7802 | 1.6799 | 4.9027 | 352768.3844 | 6885.8694
-95.0904 | 66.2456 | 0.47546 | 0.027773 | 2.0063 | 1.4228 | 4.6556 | 416501.9504 | 8129.918
-95.0673 | 66.0609 | 0.46508 | 0.028393 | 1.9784 | 1.4546 | 4.6861 | 407413.175 | 7952.5094
-95.0446 | 65.8762 | 0.50013 | 0.026403 | 2.068 | 1.3526 | 4.5881 | 438115.1719 | 8551.7977
-95.0222 | 65.6915 | 0.48279 | 0.027351 | 2.0253 | 1.4012 | 4.6348 | 422927.8857 | 8255.3491
-95.0001 | 65.5067 | 0.49403 | 0.026729 | 2.0533 | 1.3693 | 4.6042 | 432774.1192 | 8447.5429
-94.9783 | 65.322 | 0.50405 | 0.026197 | 2.0773 | 1.3421 | 4.578 | 441551.6841 | 8618.8767
-94.9568 | 65.1372 | 0.49843 | 0.026493 | 2.0639 | 1.3573 | 4.5926 | 436622.9826 | 8522.6708
-94.9356 | 64.9524 | 0.51863 | 0.025461 | 2.1104 | 1.3044 | 4.5417 | 454318.0819 | 8868.0707
-94.9147 | 64.7676 | 0.51375 | 0.025703 | 2.0995 | 1.3168 | 4.5537 | 450042.2341 | 8784.6082
-94.8941 | 64.5828 | 0.50235 | 0.026287 | 2.0732 | 1.3467 | 4.5824 | 440054.3758 | 8589.65
-94.8737 | 64.3979 | 0.48278 | 0.027352 | 2.0253 | 1.4013 | 4.6349 | 422916.7627 | 8255.132
-94.8536 | 64.2131 | 0.4435 | 0.029774 | 1.9161 | 1.5254 | 4.7542 | 388504.064 | 7583.4127
-94.8338 | 64.0282 | 0.43364 | 0.030451 | 1.8856 | 1.56 | 4.7875 | 379870.8545 | 7414.8966
-94.8143 | 63.8433 | 0.46802 | 0.028215 | 1.9864 | 1.4455 | 4.6773 | 409982.9724 | 8002.6706
-94.795 | 63.6585 | 0.50537 | 0.026129 | 2.0803 | 1.3386 | 4.5747 | 442700.2856 | 8641.2969
-94.7759 | 63.4736 | 0.49845 | 0.026492 | 2.064 | 1.3572 | 4.5925 | 436639.6975 | 8522.9971
-94.7571 | 63.2888 | 0.48767 | 0.027078 | 2.0376 | 1.3872 | 4.6214 | 427196.9766 | 8338.6797
-94.7386 | 63.1039 | 0.49013 | 0.026942 | 2.0437 | 1.3802 | 4.6146 | 429357.4614 | 8380.8513
-94.7203 | 62.919 | 0.50328 | 0.026238 | 2.0754 | 1.3442 | 4.58 | 440873.0229 | 8605.6296
-94.7022 | 62.7342 | 0.51364 | 0.025708 | 2.0993 | 1.3171 | 4.5539 | 449949.8654 | 8782.8052
-94.6843 | 62.5493 | 0.49836 | 0.026497 | 2.0638 | 1.3575 | 4.5928 | 436560.071 | 8521.4428
-94.6667 | 62.3645 | 0.47145 | 0.028009 | 1.9956 | 1.4349 | 4.6672 | 412992.7974 | 8061.421
-94.6493 | 62.1797 | 0.48478 | 0.027239 | 2.0303 | 1.3955 | 4.6293 | 424663.727 | 8289.2319
-94.632 | 61.9949 | 0.51505 | 0.025638 | 2.1025 | 1.3135 | 4.5505 | 451183.8819 | 8806.8926
-94.6151 | 61.8101 | 0.52247 | 0.025274 | 2.1189 | 1.2948 | 4.5325 | 457681.4151 | 8933.7213
-94.5983 | 61.6253 | 0.52158 | 0.025317 | 2.1169 | 1.297 | 4.5346 | 456906.0084 | 8918.5858
-94.5817 | 61.4406 | 0.50608 | 0.026093 | 2.082 | 1.3367 | 4.5728 | 443326.274 | 8653.5159
-94.5653 | 61.2558 | 0.51625 | 0.025578 | 2.1052 | 1.3104 | 4.5475 | 452239.2948 | 8827.4937
-94.5491 | 61.0711 | 0.50618 | 0.026087 | 2.0822 | 1.3365 | 4.5726 | 443417.2849 | 8655.2923
-94.5331 | 60.8864 | 0.48739 | 0.027093 | 2.0369 | 1.388 | 4.6221 | 426955.3645 | 8333.9636
-94.5173 | 60.7018 | 0.48317 | 0.027329 | 2.0263 | 1.4001 | 4.6338 | 423260.8629 | 8261.8487
-94.5017 | 60.5171 | 0.49993 | 0.026414 | 2.0675 | 1.3532 | 4.5887 | 437935.7101 | 8548.2946
-94.4863 | 60.3325 | 0.51242 | 0.02577 | 2.0965 | 1.3202 | 4.5569 | 448879.5268 | 8761.9127
-94.369 | 58.857 | 0.50036 | 0.026391 | 2.0686 | 1.352 | 4.5875 | 438319.1321 | 8555.7789
-94.3551 | 58.6727 | 0.37736 | 0.034993 | 1.6809 | 1.7927 | 5.0112 | 330565.8211 | 6452.486
-94.3413 | 58.4885 | 0.38504 | 0.034295 | 1.7124 | 1.7569 | 4.9768 | 337296.5303 | 6583.8662
-94.3277 | 58.3043 | 0.44195 | 0.029879 | 1.9114 | 1.5307 | 4.7593 | 387149.6665 | 7556.9755
-94.3143 | 58.1202 | 0.47015 | 0.028087 | 1.9921 | 1.4389 | 4.6711 | 411847.1679 | 8039.0588
-94.3009 | 57.9361 | 0.4836 | 0.027305 | 2.0273 | 1.3989 | 4.6326 | 423632.9249 | 8269.1111
-94.2878 | 57.7521 | 0.41562 | 0.031772 | 1.8261 | 1.6277 | 4.8525 | 364082.189 | 7106.7094
-94.2747 | 57.5682 | 0.37139 | 0.035555 | 1.6556 | 1.8215 | 5.0389 | 325341.4732 | 6350.5092
-94.2618 | 57.3843 | 0.34504 | 0.038271 | 1.5332 | 1.9607 | 5.1726 | 302252.9882 | 5899.8331
-94.2491 | 57.2004 | 0.3546 | 0.037239 | 1.5797 | 1.9078 | 5.1218 | 310629.2485 | 6063.3337
-94.2364 | 57.0166 | 0.31516 | 0.0419 | 1.3697 | 2.1465 | 5.3514 | 276077.1481 | 5388.8933
-94.224 | 56.8329 | 0.27128 | 0.048677 | 1.0643 | 2.4937 | 5.6851 | 237640.2817 | 4638.6241
-94.2116 | 56.6492 | 0.27456 | 0.048094 | 1.0906 | 2.4639 | 5.6565 | 240516.9783 | 4694.7759
-94.1994 | 56.4656 | 0.28761 | 0.045913 | 1.1889 | 2.3522 | 5.549 | 251943.4632 | 4917.8153
-94.1873 | 56.2821 | 0.26979 | 0.048944 | 1.0523 | 2.5075 | 5.6983 | 236340.3066 | 4613.2492
-94.1753 | 56.0986 | 0.29598 | 0.044615 | 1.2474 | 2.2857 | 5.4851 | 259274.4253 | 5060.9122
-94.1634 | 55.9152 | 0.29436 | 0.04486 | 1.2363 | 2.2982 | 5.4972 | 257856.9771 | 5033.2443
-94.1517 | 55.7318 | 0.32961 | 0.040062 | 1.4525 | 2.0524 | 5.2609 | 288737.9659 | 5636.0264
-94.1401 | 55.5486 | 0.32586 | 0.040523 | 1.4318 | 2.076 | 5.2836 | 285456.4957 | 5571.9736
-94.1286 | 55.3654 | 0.32843 | 0.040206 | 1.446 | 2.0598 | 5.268 | 287702.7927 | 5615.8203
-94.1172 | 55.1823 | 0.32415 | 0.040737 | 1.4221 | 2.087 | 5.2941 | 283955.2149 | 5542.6694
-94.1059 | 54.9992 | 0.32317 | 0.040861 | 1.4165 | 2.0933 | 5.3002 | 283094.9738 | 5525.8779
-94.0948 | 54.8162 | 0.40243 | 0.032813 | 1.7792 | 1.681 | 4.9038 | 352525.9882 | 6881.1379
-94.0837 | 54.6334 | 0.35908 | 0.036774 | 1.6007 | 1.884 | 5.0989 | 314556.9306 | 6140.0001
-94.0728 | 54.4505 | 0.29863 | 0.044218 | 1.2652 | 2.2653 | 5.4655 | 261601.5016 | 5106.3356
-94.062 | 54.2678 | 0.31345 | 0.042127 | 1.3594 | 2.1582 | 5.3626 | 274583.4162 | 5359.7364
-94.0512 | 54.0852 | 0.32394 | 0.040763 | 1.4209 | 2.0883 | 5.2954 | 283774.0229 | 5539.1326
-94.0406 | 53.9026 | 0.33328 | 0.039621 | 1.4724 | 2.0298 | 5.2391 | 291957.3162 | 5698.8665
-94.0301 | 53.7201 | 0.37144 | 0.035551 | 1.6558 | 1.8213 | 5.0387 | 325378.1111 | 6351.2244
-94.0197 | 53.5377 | 0.23506 | 0.056177 | 0.72639 | 2.878 | 6.0545 | 205913.5836 | 4019.3342
-94.0094 | 53.3554 | 0.23347 | 0.056561 | 0.70909 | 2.8976 | 6.0734 | 204515.3456 | 3992.0413
-93.9991 | 53.1732 | 0.24975 | 0.052872 | 0.8753 | 2.7087 | 5.8918 | 218783.8281 | 4270.5552
-93.989 | 52.991 | 0.26193 | 0.050413 | 0.98609 | 2.5827 | 5.7707 | 229454.0206 | 4478.8322
-93.979 | 52.809 | 0.29563 | 0.044667 | 1.245 | 2.2883 | 5.4877 | 258972.7401 | 5055.0235
-93.9691 | 52.6271 | 0.33072 | 0.039927 | 1.4586 | 2.0455 | 5.2542 | 289713.2081 | 5655.0626
-93.9592 | 52.4452 | 0.3579 | 0.036896 | 1.5952 | 1.8902 | 5.1049 | 313518.2033 | 6119.7247
-93.9495 | 52.2635 | 0.29921 | 0.044133 | 1.2691 | 2.261 | 5.4614 | 262106.094 | 5116.185
-93.9398 | 52.0818 | 0.27312 | 0.048348 | 1.0792 | 2.4769 | 5.6689 | 239256.6347 | 4670.1746
-93.9303 | 51.9002 | 0.26171 | 0.050457 | 0.98412 | 2.585 | 5.7728 | 229255.183 | 4474.951
-93.9208 | 51.7188 | 0.28145 | 0.046917 | 1.1436 | 2.4036 | 5.5985 | 246553.6767 | 4812.6093
-93.9114 | 51.5374 | 0.30375 | 0.043474 | 1.2988 | 2.2272 | 5.4289 | 266080.9596 | 5193.7725
-93.9021 | 51.3561 | 0.28489 | 0.04635 | 1.1692 | 2.3746 | 5.5706 | 249567.3605 | 4871.435
-93.8929 | 51.175 | 0.3054 | 0.043237 | 1.3094 | 2.2151 | 5.4173 | 267534.7036 | 5222.1489
-93.8837 | 50.9939 | 0.32479 | 0.040656 | 1.4257 | 2.0829 | 5.2901 | 284518.6045 | 5553.6665
-93.8747 | 50.813 | 0.27343 | 0.048293 | 1.0816 | 2.4741 | 5.6663 | 239526.4082 | 4675.4404
-93.8657 | 50.6322 | 0.26409 | 0.050002 | 1.0046 | 2.5616 | 5.7504 | 231343.0105 | 4515.7044
-93.8568 | 50.4514 | 0.3044 | 0.04338 | 1.303 | 2.2224 | 5.4242 | 266658.2974 | 5205.0418
-93.848 | 50.2708 | 0.28981 | 0.045564 | 1.2046 | 2.3343 | 5.5318 | 253873.5602 | 4955.4899
-93.8392 | 50.0903 | 0.33204 | 0.039769 | 1.4657 | 2.0374 | 5.2464 | 290864.2138 | 5677.5297
-93.8306 | 49.9099 | 0.3817 | 0.034595 | 1.6989 | 1.7723 | 4.9916 | 334369.3589 | 6526.7292
-93.822 | 49.7296 | 0.37053 | 0.035638 | 1.6519 | 1.8257 | 5.0429 | 324588.5303 | 6335.8122
-93.8135 | 49.5494 | 0.3623 | 0.036448 | 1.6154 | 1.8672 | 5.0828 | 317374.6972 | 6195.0016
-93.805 | 49.3694 | 0.37159 | 0.035536 | 1.6565 | 1.8205 | 5.0379 | 325514.1942 | 6353.8807
-93.7967 | 49.1894 | 0.37752 | 0.034979 | 1.6816 | 1.792 | 5.0105 | 330703.3113 | 6455.1697
-93.7884 | 49.0096 | 0.32443 | 0.040702 | 1.4237 | 2.0852 | 5.2924 | 284199.2349 | 5547.4325
-93.7801 | 48.8299 | 0.2922 | 0.045192 | 1.2214 | 2.3152 | 5.5135 | 255964.5578 | 4996.3052
-93.772 | 48.6503 | 0.32446 | 0.040698 | 1.4239 | 2.085 | 5.2922 | 284230.4349 | 5548.0415
-93.7639 | 48.4708 | 0.33616 | 0.039282 | 1.4877 | 2.0125 | 5.2225 | 294471.853 | 5747.9491
-97.7895 | 79.6753 | 0.49464 | 0.026696 | 2.0548 | 1.3677 | 4.6026 | 433303.6849 | 8457.8797
-97.6996 | 79.5 | 0.4618 | 0.028595 | 1.9692 | 1.4649 | 4.6961 | 404535.37 | 7896.3361
-97.6125 | 79.3245 | 0.44188 | 0.029883 | 1.9112 | 1.5309 | 4.7595 | 387089.7015 | 7555.805
-97.3659 | 78.7964 | 0.40412 | 0.032676 | 1.7854 | 1.674 | 4.8971 | 354011.1254 | 6910.1271
-97.2883 | 78.6199 | 0.45757 | 0.028859 | 1.9573 | 1.4785 | 4.7091 | 400827.7536 | 7823.9652
-97.2129 | 78.4431 | 0.42216 | 0.031279 | 1.8483 | 1.6025 | 4.8283 | 369815.2536 | 7218.6161
-97.1395 | 78.2661 | 0.4017 | 0.032873 | 1.7765 | 1.6841 | 4.9068 | 351885.0659 | 6868.6274
-97.0682 | 78.0889 | 0.39081 | 0.033789 | 1.7352 | 1.731 | 4.9519 | 342346.5593 | 6682.4403
-96.9987 | 77.9114 | 0.39434 | 0.033486 | 1.7488 | 1.7155 | 4.937 | 345442.0752 | 6742.8633
-96.9311 | 77.7337 | 0.36189 | 0.036489 | 1.6135 | 1.8693 | 5.0849 | 317017.9329 | 6188.0377
-96.6774 | 77.0209 | 0.32656 | 0.040436 | 1.4357 | 2.0716 | 5.2793 | 286067.0097 | 5583.8906
-96.6179 | 76.8421 | 0.3895 | 0.033903 | 1.7301 | 1.7369 | 4.9575 | 341198.676 | 6660.0342
-96.5598 | 76.6632 | 0.38387 | 0.034399 | 1.7077 | 1.7623 | 4.982 | 336271.9988 | 6563.8678
-96.5032 | 76.4841 | 0.36017 | 0.036663 | 1.6057 | 1.8783 | 5.0935 | 315506.8929 | 6158.543
-96.4479 | 76.3049 | 0.37859 | 0.03488 | 1.686 | 1.7869 | 5.0056 | 331641.9614 | 6473.4917
-96.2896 | 75.7659 | 0.38523 | 0.034278 | 1.7132 | 1.7561 | 4.976 | 337464.0296 | 6587.1357
-96.2393 | 75.5859 | 0.39957 | 0.033048 | 1.7686 | 1.6931 | 4.9154 | 350025.5224 | 6832.33
-96.19 | 75.4058 | 0.40211 | 0.032839 | 1.778 | 1.6824 | 4.9051 | 352245.124 | 6875.6556
-96.1419 | 75.2255 | 0.3914 | 0.033738 | 1.7375 | 1.7284 | 4.9494 | 342862.7052 | 6692.5153
-96.0948 | 75.045 | 0.45235 | 0.029192 | 1.9423 | 1.4955 | 4.7255 | 396254.5629 | 7734.6987
-96.0488 | 74.8644 | 0.44141 | 0.029915 | 1.9097 | 1.5326 | 4.7611 | 386678.6973 | 7547.7824
-96.0037 | 74.6836 | 0.38111 | 0.034649 | 1.6964 | 1.7751 | 4.9942 | 333850.8763 | 6516.6087
-95.9596 | 74.5026 | 0.38062 | 0.034694 | 1.6944 | 1.7774 | 4.9965 | 333419.4975 | 6508.1884
-95.7922 | 73.7775 | 0.34286 | 0.038514 | 1.5223 | 1.9731 | 5.1846 | 300346.6419 | 5862.6221
-95.7525 | 73.5958 | 0.34715 | 0.038038 | 1.5437 | 1.9487 | 5.1612 | 304101.6057 | 5935.9172
-95.7135 | 73.4141 | 0.37791 | 0.034942 | 1.6832 | 1.7901 | 5.0087 | 331048.687 | 6461.9113
-95.6754 | 73.2322 | 0.35762 | 0.036925 | 1.5939 | 1.8917 | 5.1063 | 313271.622 | 6114.9115
-95.638 | 73.0502 | 0.41016 | 0.032195 | 1.807 | 1.6493 | 4.8734 | 359300.9337 | 7013.3816
-95.6013 | 72.8681 | 0.40645 | 0.032489 | 1.7938 | 1.6644 | 4.8879 | 356045.9871 | 6949.8466
-95.5653 | 72.6858 | 0.36971 | 0.035717 | 1.6483 | 1.8298 | 5.0469 | 323862.913 | 6321.6485
-95.53 | 72.5035 | 0.31265 | 0.042235 | 1.3546 | 2.1637 | 5.3679 | 273883.2642 | 5346.0697
-95.4954 | 72.321 | 0.30977 | 0.042628 | 1.3369 | 2.1839 | 5.3872 | 271361.8733 | 5296.8534
-95.4614 | 72.1384 | 0.33584 | 0.039319 | 1.486 | 2.0143 | 5.2243 | 294197.3196 | 5742.5903
-95.428 | 71.9557 | 0.35131 | 0.037588 | 1.564 | 1.9256 | 5.139 | 307748.8434 | 6007.1096
-95.3953 | 71.773 | 0.36381 | 0.036296 | 1.6222 | 1.8595 | 5.0754 | 318695.9186 | 6220.7912
-95.3631 | 71.5901 | 0.41427 | 0.031875 | 1.8214 | 1.633 | 4.8576 | 362898.9125 | 7083.6124
-95.3316 | 71.4071 | 0.33538 | 0.039373 | 1.4836 | 2.0171 | 5.2269 | 293793.7599 | 5734.713
-95.3006 | 71.224 | 0.32381 | 0.04078 | 1.4202 | 2.0892 | 5.2962 | 283659.3477 | 5536.8942
-95.2701 | 71.0408 | 0.29307 | 0.045058 | 1.2274 | 2.3083 | 5.5069 | 256726.5134 | 5011.1782
-95.2402 | 70.8576 | 0.3671 | 0.035971 | 1.6369 | 1.8428 | 5.0594 | 321579.5869 | 6277.079
-95.2108 | 70.6742 | 0.42669 | 0.030947 | 1.8632 | 1.5854 | 4.8119 | 373783.6558 | 7296.0774
-95.1819 | 70.4908 | 0.48653 | 0.027141 | 2.0348 | 1.3904 | 4.6245 | 426203.7894 | 8319.2932
-95.1535 | 70.3073 | 0.38394 | 0.034394 | 1.7079 | 1.762 | 4.9817 | 336328.125 | 6564.9634
-95.1256 | 70.1237 | 0.43578 | 0.030302 | 1.8923 | 1.5524 | 4.7801 | 381746.0533 | 7451.4995
-95.0982 | 69.94 | 0.45827 | 0.028815 | 1.9593 | 1.4762 | 4.7069 | 401441.3035 | 7835.9414
-95.0712 | 69.7563 | 0.4118 | 0.032066 | 1.8128 | 1.6428 | 4.8671 | 360735.4788 | 7041.3832
-95.0446 | 69.5725 | 0.38019 | 0.034733 | 1.6927 | 1.7794 | 4.9984 | 333045.2292 | 6500.8829
-94.9427 | 68.8365 | 0.47738 | 0.027661 | 2.0113 | 1.4171 | 4.6501 | 418180.931 | 8162.6908
-94.9183 | 68.6524 | 0.45471 | 0.02904 | 1.9492 | 1.4877 | 4.718 | 398330.1469 | 7775.2131
-94.8472 | 68.0997 | 0.38173 | 0.034592 | 1.699 | 1.7722 | 4.9915 | 334396.1933 | 6527.253
-94.8242 | 67.9153 | 0.4004 | 0.032979 | 1.7717 | 1.6896 | 4.912 | 350750.3074 | 6846.4775
-94.8016 | 67.7309 | 0.43791 | 0.030154 | 1.899 | 1.5448 | 4.7729 | 383611.0354 | 7487.9031
-94.7793 | 67.5465 | 0.44886 | 0.029419 | 1.9321 | 1.5071 | 4.7367 | 393202.9775 | 7675.1332
-94.7573 | 67.362 | 0.37666 | 0.035057 | 1.678 | 1.796 | 5.0144 | 329958.4636 | 6440.6307
-94.7357 | 67.1775 | 0.39723 | 0.033242 | 1.7598 | 1.703 | 4.925 | 347976.4412 | 6792.3329
-94.7144 | 66.9929 | 0.46675 | 0.028291 | 1.9829 | 1.4494 | 4.6811 | 408870.3325 | 7980.9524
-94.6935 | 66.8083 | 0.4751 | 0.027794 | 2.0053 | 1.4239 | 4.6566 | 416189.566 | 8123.8204
-94.6728 | 66.6237 | 0.48174 | 0.027411 | 2.0226 | 1.4043 | 4.6378 | 422000.5302 | 8237.2476
-94.6524 | 66.439 | 0.48063 | 0.027474 | 2.0197 | 1.4075 | 4.6409 | 421030.7302 | 8218.3176
-94.6323 | 66.2543 | 0.50097 | 0.026359 | 2.07 | 1.3504 | 4.5859 | 438851.68 | 8566.1739
-94.6125 | 66.0696 | 0.47982 | 0.027521 | 2.0176 | 1.4099 | 4.6432 | 420319.0811 | 8204.4265
-94.593 | 65.8848 | 0.50914 | 0.025936 | 2.089 | 1.3287 | 4.5651 | 446003.4142 | 8705.7723
-94.5738 | 65.7 | 0.50755 | 0.026017 | 2.0854 | 1.3329 | 4.5691 | 444616.0876 | 8678.6924
-94.5548 | 65.5152 | 0.50331 | 0.026236 | 2.0755 | 1.3441 | 4.5799 | 440902.3949 | 8606.2029
-94.5361 | 65.3304 | 0.49923 | 0.02645 | 2.0659 | 1.3551 | 4.5905 | 437327.5228 | 8536.4231
-94.5177 | 65.1455 | 0.49523 | 0.026664 | 2.0562 | 1.366 | 4.601 | 433819.6156 | 8467.9505
-94.4995 | 64.9607 | 0.52175 | 0.025309 | 2.1173 | 1.2966 | 4.5342 | 457054.7488 | 8921.4891
-94.4815 | 64.7758 | 0.53252 | 0.024797 | 2.1404 | 1.2704 | 4.509 | 466487.7262 | 9105.6163
-94.4638 | 64.5909 | 0.50593 | 0.0261 | 2.0816 | 1.3371 | 4.5732 | 443190.6649 | 8650.8688
-94.4464 | 64.406 | 0.49696 | 0.026571 | 2.0604 | 1.3613 | 4.5964 | 435338.8914 | 8497.606
-94.4291 | 64.2211 | 0.46575 | 0.028352 | 1.9802 | 1.4525 | 4.6841 | 407995.1476 | 7963.8692
-94.4121 | 64.0362 | 0.43954 | 0.030043 | 1.904 | 1.5391 | 4.7674 | 385034.3867 | 7515.6862
-94.3953 | 63.8513 | 0.46674 | 0.028292 | 1.9829 | 1.4494 | 4.6811 | 408867.4323 | 7980.8958
-94.3788 | 63.6664 | 0.50435 | 0.026182 | 2.078 | 1.3413 | 4.5772 | 441812.8208 | 8623.974
-94.3624 | 63.4815 | 0.49369 | 0.026747 | 2.0525 | 1.3703 | 4.6051 | 432476.4379 | 8441.7323
-94.3463 | 63.2966 | 0.50644 | 0.026074 | 2.0828 | 1.3358 | 4.5719 | 443639.3413 | 8659.6268
-94.3304 | 63.1117 | 0.48339 | 0.027317 | 2.0268 | 1.3995 | 4.6331 | 423453.7353 | 8265.6135
-94.3147 | 62.9267 | 0.50135 | 0.026339 | 2.0709 | 1.3494 | 4.585 | 439183.1151 | 8572.6434
-94.2991 | 62.7418 | 0.51466 | 0.025658 | 2.1016 | 1.3145 | 4.5514 | 450838.935 | 8800.1594
-94.2838 | 62.557 | 0.49527 | 0.026662 | 2.0563 | 1.3659 | 4.6009 | 433852.1969 | 8468.5864
-94.2687 | 62.3721 | 0.48312 | 0.027332 | 2.0261 | 1.4003 | 4.6339 | 423215.5295 | 8260.9638
-94.2537 | 62.1872 | 0.51622 | 0.02558 | 2.1051 | 1.3105 | 4.5476 | 452208.2493 | 8826.8877
-94.239 | 62.0024 | 0.51375 | 0.025703 | 2.0995 | 1.3168 | 4.5536 | 450047.6708 | 8784.7143
-94.2244 | 61.8175 | 0.51413 | 0.025684 | 2.1004 | 1.3158 | 4.5527 | 450380.7575 | 8791.216
-94.21 | 61.6327 | 0.51228 | 0.025777 | 2.0962 | 1.3206 | 4.5573 | 448755.5156 | 8759.492
-94.1958 | 61.4479 | 0.49147 | 0.026868 | 2.047 | 1.3765 | 4.611 | 430527.3796 | 8403.6876
-94.1817 | 61.2631 | 0.50422 | 0.026189 | 2.0776 | 1.3417 | 4.5776 | 441693.1454 | 8621.638
-94.1678 | 61.0784 | 0.50138 | 0.026337 | 2.071 | 1.3493 | 4.5849 | 439209.2784 | 8573.1541
-94.1541 | 60.8936 | 0.51975 | 0.025406 | 2.1129 | 1.3016 | 4.539 | 455300.9451 | 8887.2557
-94.1405 | 60.7089 | 0.5287 | 0.024976 | 2.1323 | 1.2795 | 4.5179 | 463142.0136 | 9040.3096
-94.0133 | 58.8637 | 0.50924 | 0.025931 | 2.0893 | 1.3284 | 4.5649 | 446093.33 | 8707.5275
-94.0013 | 58.6794 | 0.36114 | 0.036565 | 1.6101 | 1.8732 | 5.0886 | 316357.8991 | 6175.1542
-93.9895 | 58.4952 | 0.36549 | 0.036129 | 1.6297 | 1.8509 | 5.0672 | 320169.4025 | 6249.5529
-93.9778 | 58.3109 | 0.49419 | 0.026721 | 2.0537 | 1.3689 | 4.6038 | 432906.3152 | 8450.1233
-93.9663 | 58.1268 | 0.51895 | 0.025446 | 2.1111 | 1.3036 | 4.541 | 454596.6466 | 8873.5081
-93.9548 | 57.9427 | 0.51436 | 0.025673 | 2.1009 | 1.3152 | 4.5522 | 450577.3406 | 8795.0532
-93.9435 | 57.7586 | 0.50755 | 0.026017 | 2.0854 | 1.3329 | 4.5691 | 444613.6473 | 8678.6448
-93.9324 | 57.5746 | 0.43747 | 0.030185 | 1.8976 | 1.5464 | 4.7744 | 383226.1235 | 7480.3898
-93.9213 | 57.3907 | 0.35524 | 0.037172 | 1.5827 | 1.9044 | 5.1185 | 311188.1003 | 6074.2422
-93.9103 | 57.2068 | 0.34605 | 0.038159 | 1.5383 | 1.9549 | 5.1671 | 303138.7898 | 5917.1235
-93.8995 | 57.023 | 0.335 | 0.039418 | 1.4815 | 2.0194 | 5.2291 | 293459.3215 | 5728.185
-93.8888 | 56.8392 | 0.30224 | 0.04369 | 1.2891 | 2.2383 | 5.4395 | 264765.9694 | 5168.1045
-93.8782 | 56.6555 | 0.31275 | 0.042221 | 1.3552 | 2.163 | 5.3672 | 273973.0787 | 5347.8229
-93.8677 | 56.4719 | 0.30774 | 0.042909 | 1.3242 | 2.1983 | 5.4011 | 269580.3148 | 5262.0782
-93.8573 | 56.2883 | 0.27412 | 0.048173 | 1.0871 | 2.4679 | 5.6603 | 240125.986 | 4687.1439
-93.847 | 56.1048 | 0.26195 | 0.05041 | 0.98626 | 2.5825 | 5.7705 | 229471.255 | 4479.1686
-93.8369 | 55.9213 | 0.27607 | 0.047832 | 1.1024 | 2.4505 | 5.6435 | 241837.5857 | 4720.5535
-93.8268 | 55.738 | 0.34732 | 0.038019 | 1.5446 | 1.9478 | 5.1602 | 304253.9041 | 5938.89
-93.8168 | 55.5547 | 0.32705 | 0.040376 | 1.4384 | 2.0685 | 5.2763 | 286496.8698 | 5592.2812
-93.807 | 55.3714 | 0.28202 | 0.046823 | 1.1479 | 2.3988 | 5.5938 | 247048.1786 | 4822.2617
-93.7972 | 55.1883 | 0.3157 | 0.041828 | 1.373 | 2.1429 | 5.3478 | 276550.6564 | 5398.1359
-93.7875 | 55.0052 | 0.29351 | 0.044989 | 1.2305 | 2.3048 | 5.5035 | 257117.2351 | 5018.8049
-93.7779 | 54.8222 | 0.34686 | 0.03807 | 1.5423 | 1.9504 | 5.1627 | 303848.3091 | 5930.973
-93.7685 | 54.6393 | 0.28089 | 0.047011 | 1.1394 | 2.4084 | 5.6031 | 246058.7281 | 4802.9481
-93.7591 | 54.4564 | 0.32094 | 0.041144 | 1.4038 | 2.1078 | 5.3141 | 281146.6535 | 5487.8476
-93.7498 | 54.2737 | 0.31041 | 0.04254 | 1.3409 | 2.1794 | 5.3829 | 271921.073 | 5307.7687
-93.7406 | 54.091 | 0.34922 | 0.037812 | 1.5539 | 1.9372 | 5.1501 | 305917.9567 | 5971.3715
-93.7315 | 53.9084 | 0.30243 | 0.043663 | 1.2903 | 2.2369 | 5.4382 | 264926.2068 | 5171.2323
-93.7225 | 53.7259 | 0.32244 | 0.040953 | 1.4124 | 2.098 | 5.3047 | 282459.7381 | 5513.4784
-93.7135 | 53.5434 | 0.30571 | 0.043195 | 1.3114 | 2.2129 | 5.4151 | 267799.6852 | 5227.3212
-93.7047 | 53.3611 | 0.29458 | 0.044826 | 1.2379 | 2.2965 | 5.4955 | 258055.6844 | 5037.123
-93.6959 | 53.1789 | 0.29149 | 0.045301 | 1.2164 | 2.3208 | 5.5189 | 255346.3557 | 4984.2382
-93.6872 | 52.9967 | 0.26416 | 0.049988 | 1.0052 | 2.5609 | 5.7497 | 231403.7266 | 4516.8896
-93.6786 | 52.8146 | 0.30101 | 0.043868 | 1.281 | 2.2474 | 5.4483 | 263687.6658 | 5147.0565
-93.6701 | 52.6327 | 0.34599 | 0.038166 | 1.538 | 1.9553 | 5.1675 | 303086.8944 | 5916.1106
-93.6617 | 52.4508 | 0.35584 | 0.037109 | 1.5856 | 1.9011 | 5.1154 | 311713.5656 | 6084.499
-93.6533 | 52.269 | 0.31953 | 0.041326 | 1.3956 | 2.1172 | 5.3231 | 279910.5757 | 5463.7199
-93.645 | 52.0873 | 0.27862 | 0.047395 | 1.1221 | 2.4281 | 5.622 | 244066.831 | 4764.0673
-93.6368 | 51.9057 | 0.25411 | 0.051966 | 0.91613 | 2.6622 | 5.8471 | 222598.7265 | 4345.0202
-93.6287 | 51.7242 | 0.27206 | 0.048537 | 1.0706 | 2.4866 | 5.6783 | 238322.8881 | 4651.9483
-93.6206 | 51.5428 | 0.30914 | 0.042715 | 1.333 | 2.1883 | 5.3915 | 270806.2331 | 5286.0076
-93.6126 | 51.3615 | 0.29666 | 0.044512 | 1.252 | 2.2804 | 5.48 | 259875.3215 | 5072.6414
-93.6047 | 51.1804 | 0.26993 | 0.048919 | 1.0534 | 2.5062 | 5.6971 | 236462.3127 | 4615.6307
-93.5969 | 50.9993 | 0.29625 | 0.044574 | 1.2492 | 2.2836 | 5.4831 | 259511.8021 | 5065.5457
-93.5891 | 50.8183 | 0.27305 | 0.048362 | 1.0785 | 2.4776 | 5.6696 | 239188.5669 | 4668.8459
-93.5814 | 50.6374 | 0.29332 | 0.045018 | 1.2292 | 2.3063 | 5.5049 | 256952.4982 | 5015.5893
-93.5738 | 50.4567 | 0.32337 | 0.040835 | 1.4177 | 2.092 | 5.2989 | 283273.6952 | 5529.3664
-93.5662 | 50.276 | 0.31223 | 0.042292 | 1.3521 | 2.1666 | 5.3707 | 273517.6865 | 5338.9338
-93.5587 | 50.0955 | 0.32286 | 0.0409 | 1.4147 | 2.0954 | 5.3021 | 282821.9478 | 5520.5485
-93.5513 | 49.9151 | 0.35533 | 0.037163 | 1.5832 | 1.9039 | 5.118 | 311268.6335 | 6075.8142
-93.5439 | 49.7347 | 0.36218 | 0.03646 | 1.6148 | 1.8679 | 5.0834 | 317266.0772 | 6192.8814
-93.5366 | 49.5545 | 0.33605 | 0.039295 | 1.4871 | 2.0131 | 5.2231 | 294378.5665 | 5746.1282
-93.5294 | 49.3745 | 0.37299 | 0.035403 | 1.6625 | 1.8137 | 5.0314 | 326740.7106 | 6377.8217
-93.5222 | 49.1945 | 0.3867 | 0.034148 | 1.719 | 1.7494 | 4.9696 | 338746.9017 | 6612.1768
-93.5151 | 49.0146 | 0.35687 | 0.037002 | 1.5904 | 1.8956 | 5.1101 | 312620.1659 | 6102.1954
-93.508 | 48.8349 | 0.3363 | 0.039266 | 1.4884 | 2.0116 | 5.2216 | 294597.2534 | 5750.3968
-93.501 | 48.6553 | 0.31265 | 0.042235 | 1.3546 | 2.1637 | 5.3679 | 273883.4049 | 5346.0725
-93.4941 | 48.4758 | 0.32867 | 0.040177 | 1.4473 | 2.0583 | 5.2665 | 287911.93 | 5619.9025
-97.1365 | 80.3894 | 0.52746 | 0.025035 | 2.1297 | 1.2826 | 4.5207 | 462057.5659 | 9019.1417
-97.0512 | 80.2151 | 0.5178 | 0.025502 | 2.1086 | 1.3065 | 4.5437 | 453596.9636 | 8853.9948
-96.9687 | 80.0404 | 0.51081 | 0.025851 | 2.0929 | 1.3244 | 4.5609 | 447469.5639 | 8734.3909
-96.8888 | 79.8655 | 0.48952 | 0.026975 | 2.0422 | 1.382 | 4.6163 | 428820.0638 | 8370.3616
-96.8113 | 79.6903 | 0.46988 | 0.028103 | 1.9914 | 1.4397 | 4.6718 | 411616.1877 | 8034.5502
-96.3922 | 78.6337 | 0.35877 | 0.036806 | 1.5993 | 1.8856 | 5.1005 | 314286.3659 | 6134.7189
-96.3292 | 78.4568 | 0.38881 | 0.033963 | 1.7274 | 1.7399 | 4.9605 | 340594.9873 | 6648.2505
-96.2679 | 78.2796 | 0.39057 | 0.033809 | 1.7343 | 1.7321 | 4.9529 | 342142.2034 | 6678.4514
-96.2082 | 78.1022 | 0.3894 | 0.033911 | 1.7297 | 1.7373 | 4.9579 | 341117.6836 | 6658.4533
-96.1502 | 77.9246 | 0.3757 | 0.035148 | 1.674 | 1.8006 | 5.0188 | 329111.5652 | 6424.0996
-96.0936 | 77.7467 | 0.3379 | 0.03908 | 1.4968 | 2.0021 | 5.2125 | 296000.0372 | 5777.7785
-96.0386 | 77.5687 | 0.37945 | 0.0348 | 1.6896 | 1.7828 | 5.0017 | 332399.0469 | 6488.2697
-95.9849 | 77.3904 | 0.3347 | 0.039453 | 1.48 | 2.0212 | 5.2308 | 293201.2993 | 5723.1485
-95.9326 | 77.2119 | 0.29408 | 0.044903 | 1.2344 | 2.3004 | 5.4993 | 257610.7223 | 5028.4375
-95.8817 | 77.0333 | 0.34375 | 0.038414 | 1.5268 | 1.968 | 5.1797 | 301128.3873 | 5877.8814
-95.8319 | 76.8544 | 0.48114 | 0.027445 | 2.021 | 1.406 | 4.6395 | 421478.4176 | 8227.0562
-95.7834 | 76.6754 | 0.44666 | 0.029564 | 1.9256 | 1.5146 | 4.7438 | 391273.8182 | 7637.4769
-95.7361 | 76.4961 | 0.4275 | 0.030889 | 1.8659 | 1.5825 | 4.8091 | 374489.4651 | 7309.8544
-95.6899 | 76.3167 | 0.36001 | 0.03668 | 1.6049 | 1.8791 | 5.0943 | 315365.8413 | 6155.7897
-95.6007 | 75.9574 | 0.35779 | 0.036907 | 1.5947 | 1.8908 | 5.1055 | 313420.528 | 6117.8181
-95.5577 | 75.7774 | 0.35982 | 0.036699 | 1.6041 | 1.8801 | 5.0952 | 315199.0946 | 6152.5349
-95.5156 | 75.5973 | 0.36359 | 0.036318 | 1.6212 | 1.8606 | 5.0765 | 318502.4436 | 6217.0147
-95.4745 | 75.417 | 0.39223 | 0.033666 | 1.7407 | 1.7247 | 4.9458 | 343594.8164 | 6706.8057
-95.4343 | 75.2366 | 0.47416 | 0.027849 | 2.0028 | 1.4267 | 4.6593 | 415364.0633 | 8107.7069
-95.395 | 75.056 | 0.49675 | 0.026582 | 2.0599 | 1.3618 | 4.597 | 435156.5527 | 8494.0468
-95.3565 | 74.8753 | 0.4816 | 0.027419 | 2.0222 | 1.4047 | 4.6382 | 421878.2288 | 8234.8603
-95.3189 | 74.6944 | 0.39965 | 0.033041 | 1.7689 | 1.6927 | 4.9151 | 350093.3986 | 6833.6549
-95.2821 | 74.5133 | 0.38843 | 0.033995 | 1.7259 | 1.7416 | 4.9621 | 340265.7574 | 6641.8241
-95.2107 | 74.1508 | 0.31289 | 0.042203 | 1.356 | 2.1621 | 5.3663 | 274092.218 | 5350.1484
-95.1761 | 73.9694 | 0.34931 | 0.037803 | 1.5543 | 1.9367 | 5.1496 | 305997.8602 | 5972.9312
-95.1423 | 73.7878 | 0.31675 | 0.041689 | 1.3792 | 2.1358 | 5.341 | 277468.9873 | 5416.0613
-95.1091 | 73.606 | 0.39578 | 0.033364 | 1.7543 | 1.7093 | 4.931 | 346705.2632 | 6767.5202
-95.0766 | 73.4242 | 0.49185 | 0.026847 | 2.048 | 1.3754 | 4.61 | 430861.7546 | 8410.2144
-95.0447 | 73.2422 | 0.48918 | 0.026994 | 2.0414 | 1.3829 | 4.6172 | 428525.3063 | 8364.6081
-95.0135 | 73.0601 | 0.4279 | 0.03086 | 1.8672 | 1.581 | 4.8076 | 374839.4487 | 7316.6859
-94.9828 | 72.8779 | 0.35166 | 0.03755 | 1.5657 | 1.9237 | 5.1371 | 308054.9847 | 6013.0853
-94.9528 | 72.6956 | 0.37491 | 0.035222 | 1.6706 | 1.8044 | 5.0225 | 328418.7786 | 6410.5768
-94.9233 | 72.5131 | 0.39824 | 0.033158 | 1.7636 | 1.6987 | 4.9208 | 348858.8309 | 6809.5568
-94.8944 | 72.3306 | 0.41604 | 0.03174 | 1.8275 | 1.6261 | 4.851 | 364446.78 | 7113.826
-94.866 | 72.1479 | 0.43225 | 0.030549 | 1.8812 | 1.5651 | 4.7923 | 378649.5254 | 7391.0568
-94.8382 | 71.9651 | 0.43827 | 0.03013 | 1.9001 | 1.5436 | 4.7717 | 383924.5538 | 7494.0228
-94.8108 | 71.7823 | 0.44056 | 0.029973 | 1.9071 | 1.5356 | 4.764 | 385926.3597 | 7533.0971
-94.784 | 71.5993 | 0.41154 | 0.032086 | 1.8119 | 1.6438 | 4.868 | 360510.4233 | 7036.9902
-94.7576 | 71.4162 | 0.42514 | 0.03106 | 1.8581 | 1.5912 | 4.8175 | 372420.5474 | 7269.4701
-94.7318 | 71.2331 | 0.40126 | 0.032908 | 1.7749 | 1.6859 | 4.9085 | 351506.8326 | 6861.2445
-94.7063 | 71.0498 | 0.43905 | 0.030076 | 1.9025 | 1.5408 | 4.769 | 384606.5668 | 7507.3354
-94.6814 | 70.8665 | 0.45404 | 0.029083 | 1.9472 | 1.49 | 4.7201 | 397738.9958 | 7763.6741
-94.6568 | 70.6831 | 0.51268 | 0.025757 | 2.0971 | 1.3195 | 4.5563 | 449111.3305 | 8766.4374
-94.6327 | 70.4996 | 0.46106 | 0.02864 | 1.9672 | 1.4673 | 4.6983 | 403890.2146 | 7883.7429
-94.609 | 70.316 | 0.47685 | 0.027692 | 2.0099 | 1.4187 | 4.6516 | 417718.647 | 8153.6673
-94.5857 | 70.1323 | 0.47176 | 0.027991 | 1.9965 | 1.434 | 4.6663 | 413263.6792 | 8066.7085
-94.5628 | 69.9486 | 0.46901 | 0.028155 | 1.9891 | 1.4424 | 4.6744 | 410851.2531 | 8019.6191
-94.5403 | 69.7648 | 0.4355 | 0.030321 | 1.8915 | 1.5534 | 4.7811 | 381500.8425 | 7446.7131
-94.5181 | 69.5809 | 0.3842 | 0.03437 | 1.709 | 1.7608 | 4.9805 | 336557.3953 | 6569.4386
-94.4963 | 69.3969 | 0.37609 | 0.035111 | 1.6756 | 1.7988 | 5.017 | 329457.8344 | 6430.8586
-94.4749 | 69.2129 | 0.42 | 0.03144 | 1.841 | 1.6107 | 4.8362 | 367922.3709 | 7181.6679
-94.4538 | 69.0289 | 0.44805 | 0.029472 | 1.9297 | 1.5099 | 4.7393 | 392492.9731 | 7661.2743
-94.4331 | 68.8447 | 0.45031 | 0.029324 | 1.9364 | 1.5023 | 4.732 | 394469.1327 | 7699.8479
-94.4126 | 68.6605 | 0.40389 | 0.032694 | 1.7845 | 1.6749 | 4.898 | 353811.6204 | 6906.2328
-94.3925 | 68.4763 | 0.38799 | 0.034034 | 1.7242 | 1.7436 | 4.964 | 339882.7798 | 6634.3486
-94.3728 | 68.292 | 0.38428 | 0.034363 | 1.7093 | 1.7604 | 4.9802 | 336630.529 | 6570.8662
-94.3533 | 68.1076 | 0.40347 | 0.032729 | 1.783 | 1.6767 | 4.8997 | 353438.0409 | 6898.9407
-94.3341 | 67.9232 | 0.42335 | 0.031192 | 1.8522 | 1.598 | 4.824 | 370853.0904 | 7238.8741
-94.3152 | 67.7387 | 0.44399 | 0.029742 | 1.9176 | 1.5237 | 4.7526 | 388934.3553 | 7591.8117
-94.2966 | 67.5542 | 0.39927 | 0.033073 | 1.7675 | 1.6943 | 4.9166 | 349760.6778 | 6827.1604
-94.2783 | 67.3697 | 0.41748 | 0.03163 | 1.8325 | 1.6204 | 4.8456 | 365712.6617 | 7138.5354
-94.2603 | 67.1851 | 0.45629 | 0.02894 | 1.9537 | 1.4826 | 4.7131 | 399709.6055 | 7802.1394
-94.2425 | 67.0005 | 0.46836 | 0.028194 | 1.9873 | 1.4444 | 4.6763 | 410283.8181 | 8008.543
-94.225 | 66.8158 | 0.49761 | 0.026537 | 2.062 | 1.3595 | 4.5947 | 435908.0541 | 8508.7158
-94.2077 | 66.6311 | 0.49869 | 0.026479 | 2.0646 | 1.3566 | 4.5919 | 436850.6287 | 8527.1144
-94.1907 | 66.4464 | 0.47185 | 0.027985 | 1.9967 | 1.4337 | 4.6661 | 413340.6626 | 8068.2111
-94.174 | 66.2617 | 0.49482 | 0.026686 | 2.0552 | 1.3672 | 4.6021 | 433460.7737 | 8460.946
-94.1574 | 66.0769 | 0.46977 | 0.028109 | 1.9911 | 1.4401 | 4.6722 | 411515.6911 | 8032.5886
-94.1412 | 65.8921 | 0.4748 | 0.027812 | 2.0045 | 1.4248 | 4.6575 | 415924.2909 | 8118.6423
-94.1251 | 65.7072 | 0.48855 | 0.027029 | 2.0398 | 1.3847 | 4.6189 | 427970.0019 | 8353.7688
-94.1093 | 65.5224 | 0.47748 | 0.027655 | 2.0116 | 1.4168 | 4.6498 | 418274.9362 | 8164.5258
-94.0937 | 65.3375 | 0.50122 | 0.026346 | 2.0706 | 1.3497 | 4.5853 | 439070.4619 | 8570.4445
-94.0783 | 65.1526 | 0.48953 | 0.026975 | 2.0422 | 1.3819 | 4.6163 | 428827.8151 | 8370.5129
-94.0631 | 64.9677 | 0.52463 | 0.02517 | 2.1236 | 1.2895 | 4.5274 | 459575.2376 | 8970.6878
-94.0481 | 64.7828 | 0.49705 | 0.026567 | 2.0606 | 1.361 | 4.5962 | 435411.9278 | 8499.0316
-94.0333 | 64.5979 | 0.48358 | 0.027306 | 2.0273 | 1.3989 | 4.6326 | 423620.2307 | 8268.8634
-94.0188 | 64.4129 | 0.4563 | 0.028939 | 1.9537 | 1.4826 | 4.713 | 399721.0719 | 7802.3633
-94.0044 | 64.228 | 0.47192 | 0.027981 | 1.9969 | 1.4335 | 4.6659 | 413402.5552 | 8069.4192
-93.9902 | 64.043 | 0.47458 | 0.027824 | 2.004 | 1.4255 | 4.6581 | 415733.0527 | 8114.9094
-93.9762 | 63.8581 | 0.47027 | 0.02808 | 1.9925 | 1.4385 | 4.6707 | 411955.9716 | 8041.1826
-93.9624 | 63.6731 | 0.48273 | 0.027354 | 2.0251 | 1.4014 | 4.635 | 422875.4609 | 8254.3258
-93.9487 | 63.4881 | 0.48205 | 0.027393 | 2.0234 | 1.4034 | 4.6369 | 422275.3876 | 8242.6127
-93.9353 | 63.3032 | 0.51839 | 0.025473 | 2.1099 | 1.305 | 4.5423 | 454113.7493 | 8864.0822
-93.922 | 63.1182 | 0.49847 | 0.026491 | 2.064 | 1.3571 | 4.5925 | 436660.5736 | 8523.4046
-93.9089 | 62.9333 | 0.50073 | 0.026372 | 2.0694 | 1.351 | 4.5866 | 438636.1344 | 8561.9666
-93.8959 | 62.7483 | 0.52635 | 0.025088 | 2.1273 | 1.2853 | 4.5233 | 461081.9208 | 9000.0976
-93.8831 | 62.5634 | 0.51002 | 0.025891 | 2.0911 | 1.3264 | 4.5629 | 446773.6134 | 8720.8063
-93.8705 | 62.3785 | 0.5035 | 0.026226 | 2.076 | 1.3436 | 4.5794 | 441067.5993 | 8609.4276
-93.858 | 62.1936 | 0.51892 | 0.025447 | 2.1111 | 1.3037 | 4.541 | 454575.8006 | 8873.1012
-93.8457 | 62.0087 | 0.50958 | 0.025913 | 2.0901 | 1.3276 | 4.564 | 446395.3711 | 8713.4232
-93.8335 | 61.8238 | 0.5109 | 0.025847 | 2.0931 | 1.3241 | 4.5607 | 447545.2655 | 8735.8685
-93.8215 | 61.6389 | 0.51311 | 0.025735 | 2.0981 | 1.3184 | 4.5552 | 449486.4905 | 8773.7603
-93.8096 | 61.4541 | 0.52159 | 0.025317 | 2.117 | 1.297 | 4.5346 | 456912.9616 | 8918.7215
-93.7979 | 61.2693 | 0.52687 | 0.025063 | 2.1284 | 1.284 | 4.5221 | 461541.7689 | 9009.0736
-93.7863 | 61.0845 | 0.53273 | 0.024787 | 2.1408 | 1.2699 | 4.5085 | 466674.066 | 9109.2535
-93.6574 | 58.8694 | 0.52033 | 0.025378 | 2.1142 | 1.3001 | 4.5376 | 455812.4642 | 8897.2403
-93.6474 | 58.6851 | 0.41652 | 0.031703 | 1.8292 | 1.6242 | 4.8492 | 364872.3495 | 7122.133
-93.6376 | 58.5008 | 0.36525 | 0.036153 | 1.6287 | 1.8522 | 5.0683 | 319958.6776 | 6245.4397
-93.6278 | 58.3166 | 0.50761 | 0.026014 | 2.0855 | 1.3327 | 4.569 | 444662.8878 | 8679.6059
-93.6182 | 58.1324 | 0.51505 | 0.025638 | 2.1025 | 1.3135 | 4.5505 | 451183.0888 | 8806.8771
-93.6086 | 57.9482 | 0.51379 | 0.025701 | 2.0996 | 1.3167 | 4.5535 | 450084.0816 | 8785.425
-93.5992 | 57.7641 | 0.5125 | 0.025766 | 2.0967 | 1.32 | 4.5567 | 448953.5774 | 8763.3581
-93.5899 | 57.5801 | 0.49004 | 0.026947 | 2.0435 | 1.3805 | 4.6149 | 429277.5174 | 8379.2909
-93.5806 | 57.3961 | 0.45074 | 0.029296 | 1.9376 | 1.5009 | 4.7306 | 394849.6623 | 7707.2757
-93.5715 | 57.2122 | 0.38841 | 0.033997 | 1.7258 | 1.7417 | 4.9621 | 340251.1163 | 6641.5383
-93.5625 | 57.0284 | 0.388 | 0.034033 | 1.7242 | 1.7435 | 4.9639 | 339891.571 | 6634.5202
-93.5535 | 56.8446 | 0.34221 | 0.038587 | 1.519 | 1.9769 | 5.1882 | 299775.5799 | 5851.4753
-93.5447 | 56.6608 | 0.31843 | 0.041468 | 1.3891 | 2.1245 | 5.3301 | 278947.6336 | 5444.9238
-93.5359 | 56.4772 | 0.33338 | 0.039609 | 1.4729 | 2.0292 | 5.2385 | 292041.968 | 5700.5189
-93.5272 | 56.2936 | 0.29299 | 0.04507 | 1.2269 | 2.309 | 5.5075 | 256657.2517 | 5009.8262
-93.5187 | 56.11 | 0.28885 | 0.045715 | 1.1978 | 2.342 | 5.5393 | 253033.1432 | 4939.0854
-93.5102 | 55.9266 | 0.28991 | 0.045549 | 1.2053 | 2.3335 | 5.5311 | 253958.3838 | 4957.1456
-93.5018 | 55.7432 | 0.30626 | 0.043117 | 1.3148 | 2.2089 | 5.4113 | 268279.6501 | 5236.6899
-93.4935 | 55.5598 | 0.29667 | 0.04451 | 1.2521 | 2.2803 | 5.4799 | 259887.1995 | 5072.8733
-93.4852 | 55.3766 | 0.30697 | 0.043017 | 1.3194 | 2.2038 | 5.4064 | 268907.4123 | 5248.9435
-93.4771 | 55.1934 | 0.29346 | 0.044998 | 1.2301 | 2.3053 | 5.5039 | 257070.5877 | 5017.8944
-93.469 | 55.0103 | 0.28007 | 0.047148 | 1.1332 | 2.4154 | 5.6099 | 245342.8072 | 4788.9737
-93.461 | 54.8272 | 0.29391 | 0.044928 | 1.2333 | 2.3017 | 5.5005 | 257469.0379 | 5025.6719
-93.4531 | 54.6443 | 0.29277 | 0.045103 | 1.2254 | 2.3107 | 5.5091 | 256467.335 | 5006.1192
-93.4453 | 54.4614 | 0.31545 | 0.041861 | 1.3715 | 2.1446 | 5.3494 | 276333.9932 | 5393.9068
-93.4375 | 54.2786 | 0.29098 | 0.045382 | 1.2128 | 2.3249 | 5.5229 | 254894.8318 | 4975.4246
-93.4299 | 54.0959 | 0.32822 | 0.040232 | 1.4449 | 2.0611 | 5.2692 | 287521.8449 | 5612.2883
-93.4223 | 53.9133 | 0.3228 | 0.040907 | 1.4144 | 2.0957 | 5.3025 | 282776.531 | 5519.662
-93.4147 | 53.7308 | 0.32078 | 0.041165 | 1.4028 | 2.1089 | 5.3152 | 281006.7063 | 5485.1159
-93.4073 | 53.5483 | 0.31109 | 0.042447 | 1.345 | 2.1746 | 5.3783 | 272514.9739 | 5319.3614
-93.3999 | 53.3659 | 0.27766 | 0.047558 | 1.1148 | 2.4364 | 5.63 | 243230.9236 | 4747.7508
-93.3926 | 53.1837 | 0.32342 | 0.040829 | 1.418 | 2.0917 | 5.2986 | 283316.6814 | 5530.2055
-93.3853 | 53.0015 | 0.32953 | 0.040072 | 1.4521 | 2.0529 | 5.2613 | 288671.2371 | 5634.7238
-93.3782 | 52.8194 | 0.27591 | 0.047859 | 1.1012 | 2.4519 | 5.6449 | 241698.7318 | 4717.8431
-93.371 | 52.6374 | 0.31289 | 0.042203 | 1.356 | 2.1621 | 5.3663 | 274090.5643 | 5350.1161
-93.364 | 52.4555 | 0.3229 | 0.040895 | 1.415 | 2.0951 | 5.3019 | 282861.912 | 5521.3286
-93.357 | 52.2737 | 0.28368 | 0.046548 | 1.1603 | 2.3847 | 5.5803 | 248506.289 | 4850.7234
-93.3501 | 52.092 | 0.2739 | 0.048211 | 1.0853 | 2.4699 | 5.6622 | 239935.6273 | 4683.4282
-93.3433 | 51.9103 | 0.24737 | 0.053381 | 0.85238 | 2.7347 | 5.9168 | 216698.5308 | 4229.8512
-93.3365 | 51.7288 | 0.24576 | 0.053732 | 0.83657 | 2.7527 | 5.9341 | 215283.4204 | 4202.2289
-93.3298 | 51.5474 | 0.29779 | 0.044344 | 1.2596 | 2.2718 | 5.4717 | 260861.0398 | 5091.8822
-93.3231 | 51.3661 | 0.29603 | 0.044607 | 1.2477 | 2.2852 | 5.4847 | 259321.482 | 5061.8307
-93.3165 | 51.1849 | 0.40318 | 0.032752 | 1.7819 | 1.6779 | 4.9008 | 353185.8643 | 6894.0184
-93.31 | 51.0038 | 0.26853 | 0.049174 | 1.0419 | 2.5192 | 5.7096 | 235236.42 | 4591.7019
-93.3035 | 50.8228 | 0.26992 | 0.048921 | 1.0533 | 2.5063 | 5.6972 | 236451.9824 | 4615.4291
-93.297 | 50.6419 | 0.28541 | 0.046267 | 1.1729 | 2.3703 | 5.5665 | 250016.6561 | 4880.205
-93.2907 | 50.4611 | 0.33586 | 0.039317 | 1.4861 | 2.0142 | 5.2241 | 294213.4343 | 5742.9049
-93.2844 | 50.2805 | 0.34827 | 0.037915 | 1.5492 | 1.9424 | 5.1551 | 305086.5753 | 5955.1434
-93.2781 | 50.0999 | 0.32181 | 0.041034 | 1.4087 | 2.1022 | 5.3087 | 281901.2991 | 5502.5779
-93.2719 | 49.9194 | 0.28548 | 0.046256 | 1.1734 | 2.3697 | 5.5659 | 250076.7295 | 4881.3776
-93.2658 | 49.7391 | 0.37249 | 0.035451 | 1.6603 | 1.8162 | 5.0337 | 326299.5972 | 6369.2114
-93.2597 | 49.5589 | 0.34031 | 0.038802 | 1.5093 | 1.9879 | 5.1988 | 298115.0363 | 5819.0623
-93.2536 | 49.3788 | 0.34155 | 0.038662 | 1.5156 | 1.9807 | 5.1919 | 299193.5082 | 5840.1135
-93.2476 | 49.1988 | 0.37641 | 0.035081 | 1.677 | 1.7972 | 5.0155 | 329738.5684 | 6436.3384
-93.2417 | 49.0189 | 0.33967 | 0.038876 | 1.506 | 1.9916 | 5.2024 | 297552.19 | 5808.0758
-93.2358 | 48.8392 | 0.36168 | 0.03651 | 1.6126 | 1.8704 | 5.0859 | 316830.69 | 6184.3828
-93.23 | 48.6595 | 0.41478 | 0.031836 | 1.8232 | 1.631 | 4.8557 | 363351.3981 | 7092.4447
-96.2357 | 80.7507 |  |  | 0
-96.1626 | 80.5767 |  |  | 0
-96.0919 | 80.4025 | 0.41062 | 0.032158 | 1.8087 | 1.6475 | 4.8716 | 359706.9766 | 7021.3074
-96.0234 | 80.2279 | 0.37673 | 0.035052 | 1.6783 | 1.7957 | 5.0141 | 330013.2508 | 6441.7001
-95.9571 | 80.0531 | 0.32666 | 0.040424 | 1.4362 | 2.071 | 5.2787 | 286152.9208 | 5585.5675
-95.8929 | 79.878 | 0.36718 | 0.035963 | 1.6372 | 1.8424 | 5.059 | 321651.27 | 6278.4782
-95.8307 | 79.7026 | 0.34108 | 0.038715 | 1.5132 | 1.9834 | 5.1945 | 298784.9442 | 5832.1386
-95.7704 | 79.527 | 0.33616 | 0.039282 | 1.4877 | 2.0124 | 5.2224 | 294476.8073 | 5748.0458
-95.7119 | 79.3511 | 0.34232 | 0.038574 | 1.5196 | 1.9762 | 5.1876 | 299876.5963 | 5853.4471
-95.4438 | 78.468 | 0.35593 | 0.0371 | 1.586 | 1.9007 | 5.115 | 311793.6177 | 6086.0616
-95.3946 | 78.2907 | 0.36336 | 0.036341 | 1.6202 | 1.8618 | 5.0776 | 318306.6056 | 6213.192
-95.3467 | 78.1131 | 0.33875 | 0.038982 | 1.5012 | 1.9971 | 5.2076 | 296743.8365 | 5792.2971
-95.3001 | 77.9354 | 0.32045 | 0.041207 | 1.4009 | 2.1111 | 5.3173 | 280716.1678 | 5479.4447
-95.2547 | 77.7574 | 0.31662 | 0.041706 | 1.3785 | 2.1366 | 5.3418 | 277361.375 | 5413.9608
-95.2106 | 77.5792 | 0.40142 | 0.032896 | 1.7754 | 1.6853 | 4.9079 | 351641.4243 | 6863.8716
-95.1675 | 77.4008 | 0.32187 | 0.041025 | 1.4091 | 2.1018 | 5.3083 | 281960.6326 | 5503.7361
-95.1256 | 77.2222 | 0.30066 | 0.043919 | 1.2787 | 2.25 | 5.4508 | 263381.9411 | 5141.0889
-95.0847 | 77.0435 | 0.29272 | 0.045111 | 1.225 | 2.3111 | 5.5095 | 256422.5504 | 5005.245
-95.0448 | 76.8645 | 0.42785 | 0.030864 | 1.867 | 1.5812 | 4.8078 | 374793.6369 | 7315.7917
-95.0059 | 76.6853 | 0.4858 | 0.027182 | 2.0329 | 1.3925 | 4.6265 | 425559.2494 | 8306.7121
-94.9679 | 76.506 | 0.48913 | 0.026997 | 2.0413 | 1.3831 | 4.6174 | 428479.6368 | 8363.7166
-94.9309 | 76.3265 | 0.38416 | 0.034374 | 1.7088 | 1.761 | 4.9807 | 336523.6529 | 6568.78
-94.8947 | 76.1468 | 0.33669 | 0.03922 | 1.4905 | 2.0093 | 5.2194 | 294941.6118 | 5757.1186
-94.8593 | 75.9669 | 0.35577 | 0.037116 | 1.5853 | 1.9015 | 5.1158 | 311657.3819 | 6083.4024
-94.8248 | 75.7868 | 0.38119 | 0.034641 | 1.6968 | 1.7747 | 4.9939 | 333925.5081 | 6518.0655
-94.7911 | 75.6066 | 0.38609 | 0.034202 | 1.7166 | 1.7522 | 4.9722 | 338210.4692 | 6601.7059
-94.7581 | 75.4263 | 0.41642 | 0.031711 | 1.8288 | 1.6246 | 4.8495 | 364783.7468 | 7120.4035
-94.7258 | 75.2457 | 0.47339 | 0.027894 | 2.0008 | 1.429 | 4.6616 | 414693.2729 | 8094.6134
-94.6943 | 75.065 | 0.51182 | 0.0258 | 2.0952 | 1.3218 | 4.5584 | 448352.1822 | 8751.6192
-94.6635 | 74.8842 | 0.51469 | 0.025656 | 2.1017 | 1.3144 | 4.5513 | 450866.1417 | 8800.6905
-94.6333 | 74.7032 | 0.48104 | 0.027451 | 2.0208 | 1.4063 | 4.6397 | 421392.2679 | 8225.3746
-94.5465 | 74.1594 | 0.29774 | 0.04435 | 1.2593 | 2.2721 | 5.472 | 260822.9721 | 5091.1391
-94.5188 | 73.9779 | 0.36856 | 0.035828 | 1.6433 | 1.8355 | 5.0523 | 322858.9404 | 6302.0514
-94.4916 | 73.7962 | 0.39995 | 0.033016 | 1.77 | 1.6915 | 4.9139 | 350355.592 | 6838.7728
-94.465 | 73.6144 | 0.37446 | 0.035264 | 1.6687 | 1.8066 | 5.0246 | 328023.1111 | 6402.8535
-94.439 | 73.4325 | 0.47185 | 0.027985 | 1.9967 | 1.4337 | 4.6661 | 413342.0041 | 8068.2373
-94.4134 | 73.2504 | 0.49165 | 0.026858 | 2.0475 | 1.376 | 4.6105 | 430686.758 | 8406.7986
-94.3883 | 73.0682 | 0.4943 | 0.026715 | 2.054 | 1.3686 | 4.6035 | 433002.4249 | 8451.9993
-94.3638 | 72.8859 | 0.48131 | 0.027435 | 2.0215 | 1.4055 | 4.639 | 421628.3307 | 8229.9824
-94.3397 | 72.7035 | 0.34957 | 0.037775 | 1.5556 | 1.9352 | 5.1482 | 306221.6453 | 5977.2994
-94.3161 | 72.521 | 0.43625 | 0.030269 | 1.8938 | 1.5507 | 4.7785 | 382157.695 | 7459.5346
-94.2929 | 72.3384 | 0.49671 | 0.026585 | 2.0598 | 1.362 | 4.5971 | 435114.3094 | 8493.2223
-94.2701 | 72.1557 | 0.47782 | 0.027636 | 2.0125 | 1.4158 | 4.6488 | 418574.586 | 8170.3748
-94.2478 | 71.9728 | 0.39535 | 0.0334 | 1.7527 | 1.7111 | 4.9328 | 346329.6466 | 6760.1883
-94.2259 | 71.7899 | 0.37083 | 0.035609 | 1.6532 | 1.8243 | 5.0415 | 324850.974 | 6340.9349
-94.2044 | 71.6069 | 0.36443 | 0.036234 | 1.625 | 1.8563 | 5.0723 | 319242.0996 | 6231.4524
-94.1832 | 71.4237 | 0.4039 | 0.032694 | 1.7846 | 1.6749 | 4.8979 | 353817.3041 | 6906.3438
-94.1625 | 71.2405 | 0.47879 | 0.02758 | 2.015 | 1.4129 | 4.6461 | 419418.2897 | 8186.8435
-94.1421 | 71.0572 | 0.51947 | 0.02542 | 2.1123 | 1.3023 | 4.5397 | 455055.5658 | 8882.466
-94.1221 | 70.8738 | 0.51749 | 0.025517 | 2.1079 | 1.3073 | 4.5445 | 453324.5138 | 8848.6767
-94.1024 | 70.6903 | 0.49757 | 0.026539 | 2.0619 | 1.3596 | 4.5948 | 435868.1749 | 8507.9373
-94.0831 | 70.5068 | 0.46798 | 0.028217 | 1.9863 | 1.4456 | 4.6775 | 409951.9142 | 8002.0644
-94.0641 | 70.3231 | 0.46973 | 0.028112 | 1.991 | 1.4402 | 4.6723 | 411487.2948 | 8032.0343
-94.0454 | 70.1394 | 0.43688 | 0.030225 | 1.8958 | 1.5485 | 4.7764 | 382708.1135 | 7470.2785
-94.027 | 69.9556 | 0.44331 | 0.029787 | 1.9155 | 1.526 | 4.7548 | 388339.7339 | 7580.205
-94.009 | 69.7717 | 0.36169 | 0.036509 | 1.6126 | 1.8704 | 5.0859 | 316838.0285 | 6184.5261
-93.9912 | 69.5878 | 0.40962 | 0.032237 | 1.8051 | 1.6515 | 4.8754 | 358831.4324 | 7004.2172
-93.9738 | 69.4038 | 0.38004 | 0.034746 | 1.6921 | 1.7801 | 4.999 | 332917.5566 | 6498.3907
-93.9566 | 69.2197 | 0.39735 | 0.033233 | 1.7602 | 1.7025 | 4.9245 | 348075.538 | 6794.2673
-93.9397 | 69.0356 | 0.40218 | 0.032834 | 1.7782 | 1.6821 | 4.9048 | 352306.8675 | 6876.8608
-93.923 | 68.8514 | 0.38794 | 0.034038 | 1.724 | 1.7438 | 4.9642 | 339838.2363 | 6633.4791
-93.9067 | 68.6672 | 0.37458 | 0.035252 | 1.6693 | 1.806 | 5.024 | 328135.4588 | 6405.0465
-93.8906 | 68.4829 | 0.37987 | 0.034762 | 1.6913 | 1.7809 | 4.9998 | 332763.1347 | 6495.3765
-93.8747 | 68.2985 | 0.38938 | 0.033913 | 1.7296 | 1.7374 | 4.958 | 341093.461 | 6657.9805
-93.8591 | 68.1141 | 0.41267 | 0.031999 | 1.8159 | 1.6393 | 4.8637 | 361497.9729 | 7056.2667
-93.8437 | 67.9296 | 0.42582 | 0.03101 | 1.8604 | 1.5887 | 4.815 | 373021.9776 | 7281.2098
-93.8286 | 67.7451 | 0.41817 | 0.031578 | 1.8348 | 1.6178 | 4.843 | 366313.4799 | 7150.2631
-93.8137 | 67.5606 | 0.4482 | 0.029462 | 1.9302 | 1.5094 | 4.7388 | 392622.5486 | 7663.8035
-93.799 | 67.376 | 0.42114 | 0.031355 | 1.8449 | 1.6063 | 4.832 | 368922.1314 | 7201.1827
-93.7845 | 67.1914 | 0.47589 | 0.027748 | 2.0074 | 1.4215 | 4.6544 | 416880.4706 | 8137.3065
-93.7703 | 67.0067 | 0.48142 | 0.027429 | 2.0218 | 1.4052 | 4.6387 | 421726.5793 | 8231.9002
-93.7563 | 66.822 | 0.49147 | 0.026868 | 2.047 | 1.3765 | 4.611 | 430530.7869 | 8403.7541
-93.7424 | 66.6373 | 0.46539 | 0.028374 | 1.9792 | 1.4536 | 4.6852 | 407681.0931 | 7957.7391
-93.7288 | 66.4525 | 0.44905 | 0.029407 | 1.9327 | 1.5065 | 4.7361 | 393364.9295 | 7678.2944
-93.7154 | 66.2677 | 0.48135 | 0.027433 | 2.0216 | 1.4054 | 4.6389 | 421663.4674 | 8230.6683
-93.7021 | 66.0829 | 0.49986 | 0.026417 | 2.0674 | 1.3534 | 4.5888 | 437881.1048 | 8547.2288
-93.6891 | 65.898 | 0.46475 | 0.028413 | 1.9774 | 1.4556 | 4.6871 | 407118.5722 | 7946.7589
-93.6762 | 65.7131 | 0.49463 | 0.026697 | 2.0548 | 1.3677 | 4.6026 | 433294.5379 | 8457.7012
-93.6635 | 65.5283 | 0.4654 | 0.028373 | 1.9792 | 1.4536 | 4.6852 | 407691.4982 | 7957.9422
-93.651 | 65.3433 | 0.48742 | 0.027092 | 2.037 | 1.3879 | 4.622 | 426979.7462 | 8334.4395
-93.6387 | 65.1584 | 0.50315 | 0.026245 | 2.0751 | 1.3445 | 4.5803 | 440756.6317 | 8603.3577
-93.6265 | 64.9735 | 0.48546 | 0.027201 | 2.0321 | 1.3935 | 4.6274 | 425266.9813 | 8301.0071
-93.6145 | 64.7885 | 0.47122 | 0.028023 | 1.995 | 1.4356 | 4.6679 | 412789.901 | 8057.4605
-93.6027 | 64.6035 | 0.49023 | 0.026936 | 2.044 | 1.38 | 4.6144 | 429438.3813 | 8382.4309
-93.591 | 64.4186 | 0.51176 | 0.025803 | 2.095 | 1.3219 | 4.5586 | 448303.3246 | 8750.6655
-93.5795 | 64.2336 | 0.4824 | 0.027373 | 2.0243 | 1.4024 | 4.6359 | 422584.5745 | 8248.6479
-93.5681 | 64.0486 | 0.45799 | 0.028832 | 1.9585 | 1.4771 | 4.7078 | 401202.1459 | 7831.2731
-93.5569 | 63.8636 | 0.45375 | 0.029102 | 1.9464 | 1.4909 | 4.7211 | 397482.3108 | 7758.6637
-93.5458 | 63.6786 | 0.48375 | 0.027297 | 2.0277 | 1.3985 | 4.6322 | 423762.4444 | 8271.6393
-93.5349 | 63.4936 | 0.49414 | 0.026723 | 2.0536 | 1.369 | 4.6039 | 432870.4426 | 8449.4231
-93.5241 | 63.3086 | 0.52919 | 0.024953 | 2.1333 | 1.2784 | 4.5167 | 463566.9911 | 9048.6049
-93.5134 | 63.1236 | 0.51439 | 0.025671 | 2.101 | 1.3152 | 4.5521 | 450605.0933 | 8795.5949
-93.5029 | 62.9386 | 0.514 | 0.02569 | 2.1001 | 1.3161 | 4.553 | 450267.8569 | 8789.0122
-93.4925 | 62.7536 | 0.51742 | 0.025521 | 2.1078 | 1.3074 | 4.5447 | 453260.9459 | 8847.4359
-93.4823 | 62.5687 | 0.49707 | 0.026565 | 2.0607 | 1.361 | 4.5961 | 435434.6608 | 8499.4754
-93.4722 | 62.3837 | 0.49732 | 0.026552 | 2.0613 | 1.3603 | 4.5955 | 435649.4421 | 8503.6678
-93.4622 | 62.1988 | 0.50557 | 0.026119 | 2.0808 | 1.3381 | 4.5741 | 442875.3537 | 8644.7141
-93.4523 | 62.0139 | 0.51466 | 0.025657 | 2.1016 | 1.3145 | 4.5514 | 450842.9419 | 8800.2376
-93.4425 | 61.829 | 0.515 | 0.02564 | 2.1024 | 1.3136 | 4.5506 | 451143.6712 | 8806.1077
-93.4329 | 61.6441 | 0.52067 | 0.025362 | 2.1149 | 1.2993 | 4.5368 | 456103.37 | 8902.9186
-93.4234 | 61.4592 | 0.52341 | 0.025228 | 2.1209 | 1.2925 | 4.5303 | 458511.3617 | 8949.9215
-93.3014 | 58.8741 | 0.53347 | 0.024753 | 2.1424 | 1.2681 | 4.5068 | 467322.6739 | 9121.9141
-93.2934 | 58.6897 | 0.4986 | 0.026484 | 2.0644 | 1.3568 | 4.5921 | 436775.5335 | 8525.6486
-93.2855 | 58.5054 | 0.4779 | 0.027631 | 2.0127 | 1.4156 | 4.6486 | 418640.6197 | 8171.6637
-93.2777 | 58.3212 | 0.50098 | 0.026358 | 2.07 | 1.3503 | 4.5859 | 438862.8561 | 8566.3921
-93.2699 | 58.1369 | 0.48485 | 0.027235 | 2.0305 | 1.3953 | 4.6291 | 424726.7622 | 8290.4623
-93.2623 | 57.9528 | 0.47875 | 0.027582 | 2.0149 | 1.4131 | 4.6462 | 419381.3926 | 8186.1233
-93.2547 | 57.7687 | 0.49485 | 0.026685 | 2.0553 | 1.3671 | 4.602 | 433487.058 | 8461.4591
-93.2473 | 57.5846 | 0.51266 | 0.025758 | 2.0971 | 1.3196 | 4.5563 | 449087.6764 | 8765.9757
-93.2399 | 57.4006 | 0.50813 | 0.025987 | 2.0867 | 1.3314 | 4.5677 | 445120.9801 | 8688.5477
-93.2325 | 57.2167 | 0.47501 | 0.027799 | 2.0051 | 1.4242 | 4.6569 | 416108.4035 | 8122.2361
-93.2253 | 57.0328 | 0.40416 | 0.032672 | 1.7855 | 1.6738 | 4.8969 | 354045.1696 | 6910.7916
-93.2181 | 56.849 | 0.35295 | 0.037413 | 1.5719 | 1.9167 | 5.1304 | 309188.1178 | 6035.2035
-93.211 | 56.6652 | 0.28355 | 0.04657 | 1.1593 | 2.3858 | 5.5814 | 248390.4743 | 4848.4627
-93.204 | 56.4815 | 0.26657 | 0.049536 | 1.0256 | 2.5378 | 5.7275 | 233514.9936 | 4558.1005
-93.1971 | 56.2979 | 0.27709 | 0.047655 | 1.1104 | 2.4414 | 5.6348 | 242734.3105 | 4738.0571
-93.1902 | 56.1143 | 0.28558 | 0.046239 | 1.1742 | 2.3689 | 5.5651 | 250166.1911 | 4883.1239
-93.1834 | 55.9308 | 0.25692 | 0.051397 | 0.94178 | 2.6331 | 5.8191 | 225063.3797 | 4393.129
-93.1767 | 55.7474 | 0.32943 | 0.040084 | 1.4515 | 2.0535 | 5.2619 | 288584.8056 | 5633.0367
-93.17 | 55.564 | 0.38401 | 0.034387 | 1.7082 | 1.7617 | 4.9813 | 336393.8487 | 6566.2463
-93.1634 | 55.3808 | 0.31238 | 0.042272 | 1.3529 | 2.1656 | 5.3697 | 273646.0604 | 5341.4396
-93.1569 | 55.1976 | 0.28059 | 0.047061 | 1.1371 | 2.411 | 5.6056 | 245796.1843 | 4797.8234
-93.1504 | 55.0144 | 0.27653 | 0.047752 | 1.106 | 2.4464 | 5.6396 | 242240.2181 | 4728.4127
-93.144 | 54.8314 | 0.32317 | 0.04086 | 1.4166 | 2.0933 | 5.3002 | 283100.4331 | 5525.9844
-93.1377 | 54.6484 | 0.31058 | 0.042518 | 1.3419 | 2.1782 | 5.3818 | 272063.7656 | 5310.554
-93.1314 | 54.4655 | 0.2906 | 0.045441 | 1.2101 | 2.328 | 5.5258 | 254561.5672 | 4968.9195
-93.1252 | 54.2827 | 0.30475 | 0.04333 | 1.3053 | 2.2198 | 5.4218 | 266963.0688 | 5210.9908
-93.1191 | 54.1 | 0.31932 | 0.041353 | 1.3944 | 2.1185 | 5.3244 | 279728.5286 | 5460.1665
-93.113 | 53.9173 | 0.34842 | 0.0379 | 1.55 | 1.9416 | 5.1544 | 305213.0718 | 5957.6125
-93.1069 | 53.7348 | 0.32244 | 0.040954 | 1.4123 | 2.0981 | 5.3048 | 282453.3039 | 5513.3528
-93.101 | 53.5523 | 0.30452 | 0.043363 | 1.3038 | 2.2215 | 5.4234 | 266761.3696 | 5207.0538
-93.095 | 53.3699 | 0.26495 | 0.04984 | 1.0119 | 2.5533 | 5.7424 | 232094.8108 | 4530.3792
-93.0892 | 53.1876 | 0.2564 | 0.051502 | 0.93703 | 2.6385 | 5.8243 | 224602.9368 | 4384.1414
-93.0834 | 53.0054 | 0.34932 | 0.037802 | 1.5544 | 1.9366 | 5.1496 | 306001.6883 | 5973.0059
-93.0776 | 52.8233 | 0.24824 | 0.053193 | 0.86081 | 2.7251 | 5.9076 | 217461.0874 | 4244.7359
-93.0719 | 52.6413 | 0.28478 | 0.046369 | 1.1683 | 2.3755 | 5.5715 | 249466.9596 | 4869.4752
-93.0663 | 52.4593 | 0.29143 | 0.045311 | 1.216 | 2.3213 | 5.5194 | 255292.5224 | 4983.1874
-93.0607 | 52.2775 | 0.24841 | 0.053159 | 0.86238 | 2.7234 | 5.9059 | 217603.5656 | 4247.517
-93.0552 | 52.0958 | 0.28395 | 0.046504 | 1.1622 | 2.3825 | 5.5782 | 248740.6581 | 4855.2981
-93.0497 | 51.9141 | 0.2537 | 0.05205 | 0.91236 | 2.6665 | 5.8513 | 222240.2611 | 4338.0231
-93.0442 | 51.7326 | 0.25277 | 0.052241 | 0.90373 | 2.6763 | 5.8607 | 221426.0748 | 4322.1306
-93.0388 | 51.5512 | 0.28323 | 0.046622 | 1.1569 | 2.3885 | 5.5839 | 248113.1478 | 4843.0494
-93.0335 | 51.3698 | 0.29543 | 0.044697 | 1.2437 | 2.2899 | 5.4891 | 258799.2541 | 5051.6371
-93.0282 | 51.1886 | 0.31981 | 0.04129 | 1.3972 | 2.1153 | 5.3213 | 280151.4513 | 5468.4217
-93.023 | 51.0075 | 0.27165 | 0.04861 | 1.0674 | 2.4903 | 5.6818 | 237966.9806 | 4645.0011
-93.0178 | 50.8265 | 0.29966 | 0.044066 | 1.2721 | 2.2575 | 5.458 | 262505.6468 | 5123.9841
-93.0126 | 50.6456 | 0.30443 | 0.043375 | 1.3032 | 2.2222 | 5.424 | 266684.3773 | 5205.5509
-93.0075 | 50.4648 | 0.3519 | 0.037525 | 1.5669 | 1.9224 | 5.1359 | 308265.6282 | 6017.1969
-93.0025 | 50.2841 | 0.33036 | 0.039971 | 1.4566 | 2.0477 | 5.2564 | 289398.7777 | 5648.9251
-92.9975 | 50.1035 | 0.33572 | 0.039333 | 1.4854 | 2.015 | 5.2249 | 294094.7416 | 5740.5881
-92.9925 | 49.923 | 0.29073 | 0.045421 | 1.2111 | 2.3269 | 5.5248 | 254675.2141 | 4971.1378
-92.9876 | 49.7427 | 0.33006 | 0.040007 | 1.455 | 2.0496 | 5.2582 | 289134.9217 | 5643.7747
-92.9827 | 49.5624 | 0.32904 | 0.040132 | 1.4494 | 2.056 | 5.2643 | 288234.9669 | 5626.2081
-92.9779 | 49.3823 | 0.33836 | 0.039026 | 1.4992 | 1.9993 | 5.2098 | 296403.6844 | 5785.6575
-92.9731 | 49.2023 | 0.36904 | 0.035782 | 1.6454 | 1.8331 | 5.05 | 323278.3094 | 6310.2373
-92.9683 | 49.0224 | 0.34242 | 0.038563 | 1.5201 | 1.9756 | 5.187 | 299961.8242 | 5855.1107
-92.9636 | 48.8427 | 0.31795 | 0.041532 | 1.3863 | 2.1277 | 5.3332 | 278522.7204 | 5436.6297
-92.9589 | 48.663 | 0.37963 | 0.034783 | 1.6904 | 1.782 | 5.0009 | 332559.5698 | 6491.403
-92.9543 | 48.4835 |  |  | 0
-95.2693 | 81.1085 |  |  | 0
-95.2103 | 80.935 |  |  | 0
-95.1533 | 80.7612 |  |  | 0
-95.0982 | 80.587 |  |  | 0
-95.0449 | 80.4126 | 0.32574 | 0.040538 | 1.431 | 2.0768 | 5.2843 | 285346.4365 | 5569.8253
-94.9934 | 80.2379 | 0.24142 | 0.054697 | 0.79307 | 2.8022 | 5.9817 | 211483.8893 | 4128.0639
-94.9435 | 80.063 | 0.18609 | 0.070959 | 0.060301 | 3.6353 | 6.7826 | 163017.4721 | 3182.0227
-94.8951 | 79.8877 | 0.27138 | 0.048658 | 1.0652 | 2.4928 | 5.6842 | 237732.7976 | 4640.43
-94.8483 | 79.7122 | 0.18744 | 0.070448 | 0.08333 | 3.6091 | 6.7574 | 164200.09 | 3205.1069
-94.8029 | 79.5364 | 0.23284 | 0.056713 | 0.70224 | 2.9054 | 6.0809 | 203967.2327 | 3981.3424
-94.7588 | 79.3604 | 0.2103 | 0.06279 | 0.4284 | 3.2168 | 6.3802 | 184226.0164 | 3596.0033
-94.7161 | 79.1842 | 0.2192 | 0.060241 | 0.54327 | 3.0862 | 6.2547 | 192021.9662 | 3748.1765
-94.6745 | 79.0077 | 0.25754 | 0.051273 | 0.94736 | 2.6267 | 5.813 | 225607.243 | 4403.745
-94.557 | 78.4767 | 0.30313 | 0.043561 | 1.2948 | 2.2317 | 5.4332 | 265545.2197 | 5183.3151
-94.5199 | 78.2993 | 0.31859 | 0.041448 | 1.3901 | 2.1234 | 5.3291 | 279082.4103 | 5447.5546
-94.4839 | 78.1217 | 0.29678 | 0.044494 | 1.2528 | 2.2794 | 5.4791 | 259981.7778 | 5074.7194
-94.4147 | 77.7657 | 0.31756 | 0.041582 | 1.384 | 2.1303 | 5.3357 | 278185.2203 | 5430.0418
-94.3814 | 77.5874 | 0.37761 | 0.03497 | 1.682 | 1.7915 | 5.0101 | 330786.2545 | 6456.7888
-94.349 | 77.409 | 0.31802 | 0.041522 | 1.3867 | 2.1272 | 5.3328 | 278585.3654 | 5437.8525
-94.2867 | 77.0514 | 0.293 | 0.045069 | 1.2269 | 2.3089 | 5.5074 | 256664.3582 | 5009.9649
-94.2567 | 76.8723 | 0.33609 | 0.03929 | 1.4873 | 2.0128 | 5.2228 | 294416.3179 | 5746.8651
-94.2274 | 76.6931 | 0.47433 | 0.027839 | 2.0033 | 1.4262 | 4.6589 | 415512.8174 | 8110.6106
-94.1988 | 76.5137 | 0.47502 | 0.027799 | 2.0051 | 1.4241 | 4.6569 | 416119.9626 | 8122.4617
-94.1709 | 76.334 | 0.44571 | 0.029627 | 1.9227 | 1.5178 | 4.7469 | 390439.8149 | 7621.1976
-94.1171 | 75.9743 | 0.334 | 0.039535 | 1.4763 | 2.0254 | 5.2349 | 292587.6479 | 5711.1703
-94.0911 | 75.7942 | 0.36458 | 0.036219 | 1.6257 | 1.8555 | 5.0716 | 319375.9061 | 6234.0642
-94.0657 | 75.6139 | 0.36527 | 0.036151 | 1.6287 | 1.8521 | 5.0682 | 319975.4029 | 6245.7661
-94.0409 | 75.4335 | 0.42108 | 0.031359 | 1.8447 | 1.6066 | 4.8322 | 368868.6614 | 7200.139
-94.0166 | 75.2528 | 0.45746 | 0.028866 | 1.957 | 1.4788 | 4.7094 | 400733.2406 | 7822.1203
-93.9929 | 75.0721 | 0.50289 | 0.026258 | 2.0745 | 1.3452 | 4.581 | 440533.8382 | 8599.0089
-93.9697 | 74.8912 | 0.51992 | 0.025398 | 2.1133 | 1.3012 | 4.5386 | 455450.8122 | 8890.181
-93.947 | 74.7101 | 0.48027 | 0.027495 | 2.0188 | 1.4086 | 4.6419 | 420719.6433 | 8212.2453
-93.8817 | 74.1661 | 0.31704 | 0.041651 | 1.3809 | 2.1338 | 5.3391 | 277725.9993 | 5421.0781
-93.8609 | 73.9845 | 0.36716 | 0.035965 | 1.6371 | 1.8425 | 5.0591 | 321632.9225 | 6278.1201
-93.8404 | 73.8028 | 0.43233 | 0.030544 | 1.8814 | 1.5648 | 4.7921 | 378716.9317 | 7392.3725
-93.8204 | 73.6209 | 0.44315 | 0.029798 | 1.915 | 1.5266 | 4.7553 | 388199.3087 | 7577.464
-93.8008 | 73.4389 | 0.45471 | 0.02904 | 1.9492 | 1.4878 | 4.718 | 398326.2568 | 7775.1371
-93.7816 | 73.2568 | 0.49154 | 0.026864 | 2.0472 | 1.3763 | 4.6109 | 430587.138 | 8404.854
-93.7627 | 73.0746 | 0.45068 | 0.0293 | 1.9375 | 1.5011 | 4.7308 | 394793.1079 | 7706.1718
-93.7443 | 72.8922 | 0.38589 | 0.034219 | 1.7158 | 1.7531 | 4.9731 | 338043.4238 | 6598.4452
-93.7261 | 72.7098 | 0.34262 | 0.038541 | 1.521 | 1.9745 | 5.186 | 300132.1579 | 5858.4355
-93.7084 | 72.5272 | 0.42643 | 0.030966 | 1.8624 | 1.5864 | 4.8129 | 373551.6234 | 7291.5482
-93.6909 | 72.3445 | 0.42439 | 0.031115 | 1.8557 | 1.5941 | 4.8202 | 371765.1678 | 7256.6775
-93.6738 | 72.1617 | 0.35039 | 0.037686 | 1.5596 | 1.9307 | 5.1438 | 306945.1496 | 5991.4218
-93.6405 | 71.7958 | 0.37971 | 0.034777 | 1.6907 | 1.7816 | 5.0005 | 332621.9103 | 6492.6199
-93.6244 | 71.6128 | 0.40571 | 0.032548 | 1.7911 | 1.6675 | 4.8908 | 355399.4784 | 6937.2271
-93.6085 | 71.4296 | 0.43632 | 0.030264 | 1.894 | 1.5505 | 4.7783 | 382214.6062 | 7460.6455
-93.5929 | 71.2463 | 0.4708 | 0.028048 | 1.9939 | 1.4369 | 4.6691 | 412422.8236 | 8050.2954
-93.5775 | 71.063 | 0.4566 | 0.02892 | 1.9546 | 1.4816 | 4.7121 | 399982.392 | 7807.4641
-93.5625 | 70.8795 | 0.48168 | 0.027414 | 2.0224 | 1.4045 | 4.6379 | 421953.749 | 8236.3344
-93.5477 | 70.696 | 0.54477 | 0.024239 | 2.1655 | 1.2418 | 4.4816 | 477218.6113 | 9315.078
-93.5331 | 70.5124 | 0.53261 | 0.024793 | 2.1406 | 1.2702 | 4.5088 | 466567.0233 | 9107.1641
-93.5188 | 70.3287 | 0.50545 | 0.026125 | 2.0805 | 1.3384 | 4.5744 | 442776.8951 | 8642.7922
-93.5048 | 70.1449 | 0.39066 | 0.033801 | 1.7346 | 1.7317 | 4.9525 | 342220.0548 | 6679.971
-93.491 | 69.9611 | 0.31867 | 0.041438 | 1.3905 | 2.1229 | 5.3286 | 279155.2354 | 5448.9761
-93.4774 | 69.7772 | 0.35691 | 0.036998 | 1.5906 | 1.8954 | 5.1099 | 312655.253 | 6102.8803
-93.464 | 69.5932 | 0.3683 | 0.035854 | 1.6421 | 1.8368 | 5.0536 | 322626.6326 | 6297.5169
-93.4509 | 69.4091 | 0.36094 | 0.036585 | 1.6092 | 1.8743 | 5.0896 | 316182.9832 | 6171.7399
-93.438 | 69.225 | 0.38556 | 0.034249 | 1.7145 | 1.7546 | 4.9745 | 337752.7555 | 6592.7715
-93.4253 | 69.0409 | 0.40341 | 0.032733 | 1.7827 | 1.677 | 4.8999 | 353384.3286 | 6897.8923
-93.4128 | 68.8566 | 0.39569 | 0.033372 | 1.754 | 1.7097 | 4.9314 | 346624.0439 | 6765.9348
-93.4004 | 68.6723 | 0.35731 | 0.036957 | 1.5925 | 1.8933 | 5.1079 | 313004.1129 | 6109.6899
-93.3883 | 68.488 | 0.37455 | 0.035256 | 1.6691 | 1.8062 | 5.0241 | 328105.0417 | 6404.4528
-93.3764 | 68.3036 | 0.39109 | 0.033764 | 1.7363 | 1.7298 | 4.9507 | 342598.9954 | 6687.3678
-93.3647 | 68.1192 | 0.4045 | 0.032645 | 1.7867 | 1.6724 | 4.8956 | 354342.4669 | 6916.5947
-93.3531 | 67.9347 | 0.42081 | 0.03138 | 1.8437 | 1.6076 | 4.8332 | 368629.0548 | 7195.462
-93.3417 | 67.7501 | 0.48519 | 0.027216 | 2.0314 | 1.3943 | 4.6282 | 425025.929 | 8296.3019
-93.3305 | 67.5655 | 0.45122 | 0.029265 | 1.939 | 1.4993 | 4.7291 | 395266.0501 | 7715.4034
-93.3195 | 67.3809 | 0.43487 | 0.030365 | 1.8895 | 1.5556 | 4.7833 | 380948.1082 | 7435.924
-93.3086 | 67.1962 | 0.40879 | 0.032302 | 1.8022 | 1.6549 | 4.8787 | 358100.0652 | 6989.9412
-93.2979 | 67.0115 | 0.44766 | 0.029498 | 1.9286 | 1.5112 | 4.7405 | 392150.3884 | 7654.5872
-93.2873 | 66.8268 | 0.44909 | 0.029404 | 1.9328 | 1.5064 | 4.7359 | 393402.6155 | 7679.03
-93.2769 | 66.642 | 0.46848 | 0.028186 | 1.9876 | 1.444 | 4.676 | 410392.3111 | 8010.6607
-93.2667 | 66.4572 | 0.49104 | 0.026892 | 2.046 | 1.3777 | 4.6122 | 430148.3838 | 8396.2898
-93.2566 | 66.2724 | 0.5019 | 0.02631 | 2.0722 | 1.3479 | 4.5835 | 439665.3902 | 8582.0572
-93.2466 | 66.0875 | 0.49696 | 0.026571 | 2.0604 | 1.3613 | 4.5964 | 435339.2144 | 8497.6123
-93.2368 | 65.9027 | 0.50106 | 0.026354 | 2.0702 | 1.3501 | 4.5857 | 438931.8414 | 8567.7386
-93.2271 | 65.7178 | 0.47964 | 0.027531 | 2.0172 | 1.4104 | 4.6437 | 420168.6599 | 8201.4904
-93.2176 | 65.5328 | 0.46421 | 0.028446 | 1.9759 | 1.4573 | 4.6887 | 406648.7686 | 7937.5886
-93.2082 | 65.3479 | 0.51153 | 0.025814 | 2.0945 | 1.3225 | 4.5591 | 448103.8578 | 8746.772
-93.1989 | 65.1629 | 0.50992 | 0.025896 | 2.0908 | 1.3267 | 4.5632 | 446686.1644 | 8719.0993
-93.1898 | 64.9779 | 0.48899 | 0.027004 | 2.0409 | 1.3835 | 4.6177 | 428358.7772 | 8361.3575
-93.1807 | 64.793 | 0.4831 | 0.027334 | 2.0261 | 1.4003 | 4.634 | 423197.4377 | 8260.6106
-93.1718 | 64.608 | 0.49485 | 0.026685 | 2.0553 | 1.3671 | 4.602 | 433488.664 | 8461.4904
-93.163 | 64.423 | 0.5023 | 0.026289 | 2.0731 | 1.3468 | 4.5825 | 440012.9925 | 8588.8422
-93.1544 | 64.2379 | 0.50722 | 0.026034 | 2.0846 | 1.3337 | 4.57 | 444322.0535 | 8672.953
-93.1458 | 64.0529 | 0.49705 | 0.026567 | 2.0606 | 1.361 | 4.5962 | 435414.5956 | 8499.0837
-93.1374 | 63.8679 | 0.46246 | 0.028554 | 1.9711 | 1.4628 | 4.6941 | 405112.2189 | 7907.5959
-93.1291 | 63.6829 | 0.49862 | 0.026483 | 2.0644 | 1.3567 | 4.592 | 436794.9857 | 8526.0282
-93.1208 | 63.4978 | 0.4966 | 0.026591 | 2.0595 | 1.3623 | 4.5974 | 435019.9944 | 8491.3813
-93.1127 | 63.3128 | 0.50588 | 0.026103 | 2.0815 | 1.3373 | 4.5734 | 443147.4061 | 8650.0244
-93.1047 | 63.1278 | 0.50482 | 0.026158 | 2.079 | 1.3401 | 4.576 | 442219.7826 | 8631.9177
-93.0968 | 62.9428 | 0.51109 | 0.025837 | 2.0935 | 1.3236 | 4.5602 | 447713.3071 | 8739.1486
-93.089 | 62.7578 | 0.49803 | 0.026514 | 2.063 | 1.3583 | 4.5936 | 436277.6347 | 8515.9298
-93.0813 | 62.5728 | 0.50519 | 0.026138 | 2.0799 | 1.3391 | 4.5751 | 442546.6878 | 8638.2987
-93.0737 | 62.3878 | 0.51189 | 0.025796 | 2.0953 | 1.3216 | 4.5582 | 448417.6963 | 8752.898
-93.0662 | 62.2029 | 0.51299 | 0.025741 | 2.0978 | 1.3187 | 4.5555 | 449383.131 | 8771.7428
-93.0587 | 62.0179 | 0.51723 | 0.02553 | 2.1073 | 1.3079 | 4.5451 | 453093.6258 | 8844.1699
-93.0514 | 61.833 | 0.52227 | 0.025284 | 2.1184 | 1.2953 | 4.533 | 457507.3837 | 8930.3243
-92.9333 | 58.509 | 0.54332 | 0.024304 | 2.1626 | 1.2451 | 4.4848 | 475949.7966 | 9290.3113
-92.9275 | 58.3247 | 0.53269 | 0.024789 | 2.1407 | 1.27 | 4.5086 | 466635.8918 | 9108.5084
-92.9216 | 58.1405 | 0.49639 | 0.026602 | 2.059 | 1.3628 | 4.5979 | 434838.0382 | 8487.8296
-92.9159 | 57.9563 | 0.46114 | 0.028636 | 1.9674 | 1.467 | 4.6981 | 403956.235 | 7885.0316
-92.9102 | 57.7722 | 0.40273 | 0.032788 | 1.7803 | 1.6798 | 4.9026 | 352792.3927 | 6886.338
-92.9046 | 57.5881 | 0.45292 | 0.029155 | 1.944 | 1.4936 | 4.7237 | 396755.7772 | 7744.4821
-92.899 | 57.4041 | 0.48597 | 0.027172 | 2.0333 | 1.3921 | 4.626 | 425709.2136 | 8309.6393
-92.8935 | 57.2201 | 0.47318 | 0.027907 | 2.0002 | 1.4297 | 4.6622 | 414508.3332 | 8091.0035
-92.8881 | 57.0362 | 0.39089 | 0.033782 | 1.7355 | 1.7307 | 4.9516 | 342416.1535 | 6683.7988
-92.8827 | 56.8524 | 0.30536 | 0.043244 | 1.3092 | 2.2154 | 5.4176 | 267495.8925 | 5221.3913
-92.8774 | 56.6686 | 0.25937 | 0.050912 | 0.96363 | 2.6082 | 5.7952 | 227207.7494 | 4434.9861
-92.8721 | 56.4849 | 0.26507 | 0.049817 | 1.0129 | 2.5522 | 5.7413 | 232199.3114 | 4532.419
-92.8669 | 56.3012 | 0.3015 | 0.043798 | 1.2842 | 2.2438 | 5.4448 | 264112.8589 | 5155.3561
-92.8617 | 56.1177 | 0.29955 | 0.044083 | 1.2713 | 2.2584 | 5.4589 | 262403.8952 | 5121.998
-92.8566 | 55.9341 | 0.27102 | 0.048723 | 1.0623 | 2.4961 | 5.6874 | 237415.9272 | 4634.2448
-92.8515 | 55.7507 | 0.28173 | 0.046871 | 1.1457 | 2.4012 | 5.5962 | 246797.3106 | 4817.3649
-92.8465 | 55.5673 | 0.31558 | 0.041843 | 1.3723 | 2.1436 | 5.3486 | 276451.4625 | 5396.1997
-92.8416 | 55.384 | 0.26815 | 0.049244 | 1.0388 | 2.5228 | 5.7131 | 234900.6215 | 4585.1473
-92.8366 | 55.2008 | 0.26973 | 0.048955 | 1.0518 | 2.508 | 5.6989 | 236286.4592 | 4612.1982
-92.8318 | 55.0177 | 0.28363 | 0.046558 | 1.1598 | 2.3852 | 5.5808 | 248455.8188 | 4849.7382
-92.827 | 54.8346 | 0.27485 | 0.048044 | 1.0928 | 2.4613 | 5.654 | 240769.1942 | 4699.699
-92.8222 | 54.6516 | 0.29101 | 0.045377 | 1.213 | 2.3247 | 5.5226 | 254922.6017 | 4975.9667
-92.8175 | 54.4687 | 0.28552 | 0.046249 | 1.1737 | 2.3694 | 5.5656 | 250111.7442 | 4882.0611
-92.8128 | 54.2859 | 0.2746 | 0.048088 | 1.0909 | 2.4636 | 5.6561 | 240551.2817 | 4695.4454
-92.8082 | 54.1031 | 0.30242 | 0.043664 | 1.2902 | 2.2369 | 5.4382 | 264922.9755 | 5171.1692
-92.8036 | 53.9205 | 0.30218 | 0.043698 | 1.2887 | 2.2387 | 5.4399 | 264713.956 | 5167.0892
-92.7991 | 53.7379 | 0.30588 | 0.04317 | 1.3125 | 2.2116 | 5.4139 | 267953.3682 | 5230.321
-92.7946 | 53.5554 | 0.31905 | 0.041388 | 1.3928 | 2.1203 | 5.3262 | 279488.1952 | 5455.4753
-92.7901 | 53.373 | 0.2868 | 0.046043 | 1.183 | 2.3588 | 5.5554 | 251234.0869 | 4903.9687
-92.7857 | 53.1907 | 0.23949 | 0.055139 | 0.77316 | 2.8248 | 6.0034 | 209789.61 | 4094.9924
-92.7814 | 53.0084 | 0.33273 | 0.039687 | 1.4694 | 2.0332 | 5.2424 | 291470.8142 | 5689.3702
-92.777 | 52.8263 | 0.23928 | 0.055186 | 0.77104 | 2.8272 | 6.0057 | 209611.0381 | 4091.5068
-92.7728 | 52.6443 | 0.27377 | 0.048233 | 1.0843 | 2.471 | 5.6633 | 239825.2807 | 4681.2742
-92.7685 | 52.4623 | 0.29216 | 0.045198 | 1.2211 | 2.3155 | 5.5138 | 255930.4929 | 4995.6403
-92.7643 | 52.2805 | 0.3355 | 0.039359 | 1.4842 | 2.0164 | 5.2262 | 293900.9112 | 5736.8046
-92.7602 | 52.0987 | 0.28888 | 0.04571 | 1.198 | 2.3418 | 5.539 | 253063.0353 | 4939.6689
-92.756 | 51.9171 | 0.26972 | 0.048958 | 1.0517 | 2.5082 | 5.699 | 236274.6485 | 4611.9676
-92.7519 | 51.7355 | 0.27367 | 0.048251 | 1.0835 | 2.4719 | 5.6642 | 239738.1807 | 4679.5741
-92.7479 | 51.5541 | 0.27981 | 0.047193 | 1.1312 | 2.4177 | 5.6121 | 245110.1588 | 4784.4325
-92.7439 | 51.3728 | 0.29094 | 0.045387 | 1.2126 | 2.3252 | 5.5231 | 254863.7749 | 4974.8184
-92.7399 | 51.1915 | 0.33312 | 0.03964 | 1.4715 | 2.0308 | 5.2401 | 291813.0962 | 5696.0514
-92.736 | 51.0104 | 0.29625 | 0.044574 | 1.2492 | 2.2836 | 5.4831 | 259511.407 | 5065.538
-92.7321 | 50.8293 | 0.27627 | 0.047798 | 1.104 | 2.4487 | 5.6418 | 242010.3286 | 4723.9253
-92.7282 | 50.6484 | 0.2702 | 0.048871 | 1.0556 | 2.5037 | 5.6947 | 236696.6767 | 4620.2054
-92.7243 | 50.4676 | 0.32622 | 0.040479 | 1.4337 | 2.0738 | 5.2814 | 285767.8065 | 5578.0503
-92.7205 | 50.2869 | 0.38613 | 0.034198 | 1.7167 | 1.752 | 4.972 | 338249.9 | 6602.4755
-92.7168 | 50.1063 | 0.32626 | 0.040474 | 1.434 | 2.0735 | 5.2811 | 285804.4486 | 5578.7655
-92.713 | 49.9258 | 0.30575 | 0.043189 | 1.3116 | 2.2126 | 5.4149 | 267834.3267 | 5227.9974
-92.7093 | 49.7455 | 0.35968 | 0.036713 | 1.6034 | 1.8809 | 5.0959 | 315076.6297 | 6150.1444
-92.7057 | 49.5652 | 0.33096 | 0.039899 | 1.4599 | 2.044 | 5.2528 | 289922.3401 | 5659.1448
-92.702 | 49.3851 | 0.3659 | 0.036089 | 1.6315 | 1.8489 | 5.0652 | 320526.5054 | 6256.5234
-92.6984 | 49.2051 | 0.33998 | 0.038841 | 1.5076 | 1.9898 | 5.2007 | 297821.5008 | 5813.3326
-92.6948 | 49.0252 | 0.31254 | 0.04225 | 1.3539 | 2.1645 | 5.3686 | 273787.8068 | 5344.2064
-92.6913 | 48.8454 | 0.30337 | 0.043528 | 1.2963 | 2.23 | 5.4316 | 265748.9325 | 5187.2915
-92.6878 | 48.6657 | 0.32062 | 0.041185 | 1.4019 | 2.11 | 5.3162 | 280865.2321 | 5482.3544
-92.6843 | 48.4862 | 0.39057 | 0.033809 | 1.7343 | 1.7321 | 4.9529 | 342140.7595 | 6678.4232
-94.1878 | 81.2896 |  |  | 0
-94.1468 | 81.1163 |  |  | 0
-94.1072 | 80.9426 |  |  | 0
-94.069 | 80.7687 |  |  | 0
-94.032 | 80.5944 |  |  | 0
-93.9963 | 80.4199 | 0.22503 | 0.058681 | 0.61356 | 3.0063 | 6.1779 | 197126.7487 | 3847.8194
-93.9617 | 80.2451 | 0.195 | 0.067717 | 0.20636 | 3.4692 | 6.6229 | 170820.5952 | 3334.3359
-93.9283 | 80.07 | 0.20466 | 0.06452 | 0.35042 | 3.3054 | 6.4655 | 179284.8779 | 3499.5547
-93.8958 | 79.8947 | 0.20158 | 0.065506 | 0.30601 | 3.3559 | 6.514 | 176587.2954 | 3446.8992
-93.8644 | 79.7191 | 0.12192 | 0.10831 | 0 | 5.5487 | 10.2448 | 106801.281 | 2084.7097
-93.834 | 79.5432 | 0.16582 | 0.079634 | 0 | 4.0797 | 7.5404 | 145258.9059 | 2835.3841
-93.8044 | 79.3671 | 0.096616 | 0.13667 | 0 | 7.0019 | 12.92 | 84636.0037 | 1652.0541
-93.7758 | 79.1908 | 0.10809 | 0.12216 | 0 | 6.2586 | 11.5516 | 94688.0564 | 1848.2654
-93.7479 | 79.0142 | 0.1764 | 0.074858 | 0 | 3.835 | 7.09 | 154526.4026 | 3016.2811
-93.7209 | 78.8373 | 0.1992 | 0.06629 | 0.27067 | 3.3961 | 6.5526 | 174498.2309 | 3406.1216
-93.6946 | 78.6603 | 0.22263 | 0.059313 | 0.58506 | 3.0387 | 6.209 | 195024.8242 | 3806.7909
-93.5737 | 77.7717 | 0.30945 | 0.042673 | 1.3349 | 2.1862 | 5.3894 | 271076.2327 | 5291.2778
-93.5514 | 77.5933 | 0.35607 | 0.037085 | 1.5867 | 1.8999 | 5.1143 | 311916.1824 | 6088.454
-93.5297 | 77.4148 | 0.34457 | 0.038323 | 1.5309 | 1.9633 | 5.1752 | 301843.64 | 5891.8428
-93.4678 | 76.878 | 0.3472 | 0.038033 | 1.544 | 1.9484 | 5.1609 | 304147.709 | 5936.8171
-93.4482 | 76.6986 | 0.4289 | 0.030788 | 1.8704 | 1.5773 | 4.8041 | 375713.3388 | 7333.7439
-93.429 | 76.5192 | 0.42303 | 0.031215 | 1.8512 | 1.5992 | 4.8251 | 370574.166 | 7233.4297
-93.4103 | 76.3395 | 0.39871 | 0.03312 | 1.7654 | 1.6967 | 4.9189 | 349265.7481 | 6817.4996
-93.3232 | 75.4386 | 0.34655 | 0.038104 | 1.5407 | 1.9521 | 5.1644 | 303576.5597 | 5925.6686
-93.3069 | 75.2579 | 0.40689 | 0.032454 | 1.7954 | 1.6626 | 4.8861 | 356433.1619 | 6957.4041
-93.291 | 75.0771 | 0.43307 | 0.030492 | 1.8838 | 1.5621 | 4.7895 | 379366.4168 | 7405.0502
-93.2755 | 74.8962 | 0.45977 | 0.02872 | 1.9636 | 1.4714 | 4.7023 | 402761.941 | 7861.7196
-93.2603 | 74.7151 | 0.43398 | 0.030427 | 1.8867 | 1.5588 | 4.7863 | 380168.6556 | 7420.7095
-93.2165 | 74.1709 | 0.33899 | 0.038954 | 1.5025 | 1.9956 | 5.2063 | 296956.3423 | 5796.4451
-93.2025 | 73.9893 | 0.37708 | 0.035019 | 1.6798 | 1.794 | 5.0125 | 330323.1792 | 6447.7497
-93.1888 | 73.8075 | 0.40841 | 0.032332 | 1.8008 | 1.6564 | 4.8802 | 357768.6674 | 6983.4725
-93.1754 | 73.6256 | 0.42464 | 0.031097 | 1.8565 | 1.5931 | 4.8193 | 371984.0321 | 7260.9496
-93.1623 | 73.4435 | 0.48391 | 0.027288 | 2.0281 | 1.398 | 4.6317 | 423906.2461 | 8274.4462
-93.1494 | 73.2614 | 0.50313 | 0.026245 | 2.0751 | 1.3446 | 4.5804 | 440744.1945 | 8603.1149
-93.1368 | 73.0791 | 0.43997 | 0.030013 | 1.9053 | 1.5376 | 4.7659 | 385417.5442 | 7523.1653
-93.1244 | 72.8967 | 0.31832 | 0.041483 | 1.3885 | 2.1252 | 5.3308 | 278849.4952 | 5443.0082
-93.1123 | 72.7142 | 0.34686 | 0.03807 | 1.5423 | 1.9504 | 5.1627 | 303849.428 | 5930.9948
-93.0334 | 71.4338 | 0.46379 | 0.028472 | 1.9748 | 1.4586 | 4.69 | 406282.1823 | 7930.433
-93.0229 | 71.2505 | 0.49652 | 0.026595 | 2.0593 | 1.3625 | 4.5976 | 434949.638 | 8490.008
-93.0127 | 71.0671 | 0.44111 | 0.029936 | 1.9088 | 1.5336 | 4.7621 | 386410.3539 | 7542.5444
-93.0026 | 70.8836 | 0.42094 | 0.03137 | 1.8442 | 1.6071 | 4.8328 | 368744.3751 | 7197.713
-92.9927 | 70.7 | 0.50739 | 0.026025 | 2.085 | 1.3333 | 4.5695 | 444471.4955 | 8675.87
-92.9829 | 70.5164 | 0.47191 | 0.027982 | 1.9969 | 1.4335 | 4.6659 | 413394.2107 | 8069.2564
-92.9734 | 70.3327 | 0.4871 | 0.027109 | 2.0362 | 1.3888 | 4.6229 | 426699.3015 | 8328.9653
-92.9639 | 70.1489 | 0.43471 | 0.030377 | 1.8889 | 1.5562 | 4.7838 | 380803.6934 | 7433.1051
-92.9547 | 69.965 | 0.34366 | 0.038424 | 1.5263 | 1.9685 | 5.1802 | 301046.5455 | 5876.2839
-92.9456 | 69.7811 | 0.37029 | 0.035661 | 1.6509 | 1.8269 | 5.0441 | 324378.2628 | 6331.7078
-92.9366 | 69.5971 | 0.38477 | 0.034319 | 1.7113 | 1.7582 | 4.978 | 337057.272 | 6579.196
-92.9278 | 69.413 | 0.36795 | 0.035888 | 1.6406 | 1.8386 | 5.0553 | 322321.654 | 6291.5638
-92.9192 | 69.2288 | 0.37647 | 0.035076 | 1.6772 | 1.797 | 5.0153 | 329784.1849 | 6437.2288
-92.9107 | 69.0446 | 0.43101 | 0.030637 | 1.8772 | 1.5696 | 4.7967 | 377565.4192 | 7369.8956
-92.9023 | 68.8604 | 0.3916 | 0.03372 | 1.7383 | 1.7275 | 4.9485 | 343042.5926 | 6696.0266
-92.894 | 68.6761 | 0.34132 | 0.038688 | 1.5144 | 1.982 | 5.1932 | 298995.7025 | 5836.2525
-92.8859 | 68.4917 | 0.37455 | 0.035256 | 1.6691 | 1.8062 | 5.0241 | 328102.2149 | 6404.3976
-92.8779 | 68.3073 | 0.41932 | 0.031491 | 1.8387 | 1.6133 | 4.8387 | 367321.4171 | 7169.9376
-92.8701 | 68.1228 | 0.40607 | 0.032519 | 1.7924 | 1.666 | 4.8893 | 355720.6298 | 6943.4958
-92.8623 | 67.9383 | 0.44954 | 0.029375 | 1.9341 | 1.5049 | 4.7345 | 393792.692 | 7686.6441
-92.8547 | 67.7537 | 0.46996 | 0.028098 | 1.9916 | 1.4395 | 4.6716 | 411681.3935 | 8035.823
-92.8472 | 67.5691 | 0.49065 | 0.026913 | 2.045 | 1.3788 | 4.6133 | 429806.1546 | 8389.6096
-92.8398 | 67.3844 | 0.44664 | 0.029565 | 1.9255 | 1.5147 | 4.7439 | 391253.5335 | 7637.081
-92.8325 | 67.1997 | 0.43491 | 0.030362 | 1.8896 | 1.5555 | 4.7831 | 380982.134 | 7436.5882
-92.8253 | 67.015 | 0.41089 | 0.032137 | 1.8096 | 1.6464 | 4.8705 | 359940.6854 | 7025.8692
-92.8183 | 66.8303 | 0.44102 | 0.029942 | 1.9085 | 1.534 | 4.7624 | 386330.5589 | 7540.9869
-92.8113 | 66.6455 | 0.50899 | 0.025943 | 2.0887 | 1.3291 | 4.5655 | 445879.4273 | 8703.3522
-92.8044 | 66.4606 | 0.52944 | 0.024941 | 2.1339 | 1.2778 | 4.5161 | 463785.7742 | 9052.8755
-92.7977 | 66.2758 | 0.53017 | 0.024907 | 2.1354 | 1.276 | 4.5144 | 464430.8647 | 9065.4673
-92.791 | 66.0909 | 0.49591 | 0.026628 | 2.0579 | 1.3642 | 4.5992 | 434416.7414 | 8479.6061
-92.7844 | 65.906 | 0.48033 | 0.027491 | 2.019 | 1.4084 | 4.6417 | 420767.5813 | 8213.181
-92.7779 | 65.7211 | 0.48643 | 0.027147 | 2.0345 | 1.3907 | 4.6247 | 426113.4639 | 8317.5301
-92.7715 | 65.5361 | 0.48906 | 0.027001 | 2.0411 | 1.3833 | 4.6176 | 428416.7526 | 8362.4892
-92.7652 | 65.3511 | 0.49921 | 0.026452 | 2.0658 | 1.3551 | 4.5905 | 437308.2407 | 8536.0467
-92.759 | 65.1662 | 0.48483 | 0.027236 | 2.0305 | 1.3953 | 4.6292 | 424710.7787 | 8290.1503
-92.7529 | 64.9812 | 0.47702 | 0.027682 | 2.0104 | 1.4182 | 4.6511 | 417865.8829 | 8156.5413
-92.7468 | 64.7961 | 0.48894 | 0.027007 | 2.0408 | 1.3836 | 4.6179 | 428311.6258 | 8360.4371
-92.7409 | 64.6111 | 0.49612 | 0.026617 | 2.0584 | 1.3636 | 4.5986 | 434596.9562 | 8483.1238
-92.735 | 64.4261 | 0.51093 | 0.025845 | 2.0931 | 1.3241 | 4.5606 | 447573.8949 | 8736.4274
-92.7292 | 64.2411 | 0.49494 | 0.02668 | 2.0555 | 1.3668 | 4.6018 | 433567.4578 | 8463.0285
-92.7235 | 64.056 | 0.49405 | 0.026728 | 2.0534 | 1.3693 | 4.6041 | 432789.981 | 8447.8525
-92.7178 | 63.871 | 0.47707 | 0.027679 | 2.0105 | 1.418 | 4.651 | 417914.2466 | 8157.4853
-92.7122 | 63.6859 | 0.48764 | 0.027079 | 2.0375 | 1.3873 | 4.6214 | 427169.2259 | 8338.138
-92.7067 | 63.5009 | 0.47658 | 0.027708 | 2.0092 | 1.4195 | 4.6524 | 417481.2756 | 8149.0339
-92.7013 | 63.3158 | 0.49126 | 0.02688 | 2.0465 | 1.3771 | 4.6116 | 430341.0523 | 8400.0506
-92.6959 | 63.1308 | 0.48718 | 0.027105 | 2.0364 | 1.3886 | 4.6227 | 426771.7861 | 8330.3802
-92.6906 | 62.9458 | 0.50174 | 0.026318 | 2.0718 | 1.3483 | 4.5839 | 439527.9279 | 8579.374
-92.6854 | 62.7608 | 0.50114 | 0.02635 | 2.0704 | 1.3499 | 4.5855 | 438994.3685 | 8568.9591
-92.6802 | 62.5757 | 0.50098 | 0.026358 | 2.07 | 1.3504 | 4.5859 | 438857.8981 | 8566.2953
-92.6751 | 62.3908 | 0.51221 | 0.02578 | 2.0961 | 1.3208 | 4.5575 | 448694.8808 | 8758.3085
-92.6701 | 62.2058 | 0.52525 | 0.02514 | 2.1249 | 1.288 | 4.5259 | 460118.8309 | 8981.2985
-92.6651 | 62.0208 | 0.52607 | 0.025101 | 2.1267 | 1.2859 | 4.524 | 460837.7226 | 8995.3309
-92.6602 | 61.8358 | 0.53899 | 0.024499 | 2.1538 | 1.2551 | 4.4944 | 472155.2138 | 9216.2429
-92.5656 | 57.7747 | 0.51935 | 0.025426 | 2.112 | 1.3026 | 4.54 | 454948.5541 | 8880.3772
-92.5619 | 57.5906 | 0.45348 | 0.029119 | 1.9456 | 1.4918 | 4.7219 | 397250.2516 | 7754.134
-92.5581 | 57.4066 | 0.39139 | 0.033739 | 1.7375 | 1.7285 | 4.9494 | 342855.6715 | 6692.378
-92.5544 | 57.2226 | 0.39078 | 0.033791 | 1.7351 | 1.7311 | 4.952 | 342325.4713 | 6682.0287
-92.5508 | 57.0387 | 0.4175 | 0.031629 | 1.8325 | 1.6204 | 4.8455 | 365727.2689 | 7138.8206
-92.5472 | 56.8548 | 0.32901 | 0.040135 | 1.4492 | 2.0562 | 5.2645 | 288213.5602 | 5625.7902
-92.5436 | 56.671 | 0.33745 | 0.039132 | 1.4944 | 2.0047 | 5.215 | 295604.8948 | 5770.0655
-92.5401 | 56.4873 | 0.33301 | 0.039653 | 1.4709 | 2.0315 | 5.2407 | 291717.0196 | 5694.1761
-92.5366 | 56.3037 | 0.3242 | 0.04073 | 1.4224 | 2.0866 | 5.2938 | 284003.4931 | 5543.6117
-92.5331 | 56.1201 | 0.33394 | 0.039543 | 1.4759 | 2.0258 | 5.2353 | 292528.1709 | 5710.0093
-92.5297 | 55.9365 | 0.31613 | 0.041771 | 1.3755 | 2.14 | 5.345 | 276928.049 | 5405.5025
-92.5263 | 55.7531 | 0.32506 | 0.040623 | 1.4272 | 2.0811 | 5.2885 | 284752.874 | 5558.2393
-92.5229 | 55.5697 | 0.2811 | 0.046977 | 1.1409 | 2.4067 | 5.6014 | 246239.2769 | 4806.4724
-92.5196 | 55.3864 | 0.24411 | 0.054094 | 0.82025 | 2.7713 | 5.9519 | 213842.0048 | 4174.0932
-92.5163 | 55.2031 | 0.2759 | 0.047861 | 1.1011 | 2.4519 | 5.6449 | 241692.3382 | 4717.7183
-92.5131 | 55.02 | 0.26401 | 0.050017 | 1.0039 | 2.5624 | 5.7512 | 231271.9655 | 4514.3176
-92.5099 | 54.8369 | 0.26457 | 0.04991 | 1.0088 | 2.5569 | 5.7459 | 231766.0163 | 4523.9613
-92.5067 | 54.6539 | 0.35385 | 0.037318 | 1.5762 | 1.9118 | 5.1257 | 309970.5653 | 6050.4765
-92.5035 | 54.471 | 0.34515 | 0.038258 | 1.5338 | 1.96 | 5.172 | 302352.8636 | 5901.7826
-92.5004 | 54.2881 | 0.29283 | 0.045094 | 1.2258 | 2.3102 | 5.5087 | 256523.1169 | 5007.208
-92.4973 | 54.1054 | 0.30818 | 0.042849 | 1.327 | 2.1952 | 5.3981 | 269962.5448 | 5269.5392
-92.4942 | 53.9227 | 0.29579 | 0.044643 | 1.2461 | 2.2871 | 5.4865 | 259112.9832 | 5057.7609
-92.4912 | 53.7401 | 0.2611 | 0.050574 | 0.97887 | 2.5909 | 5.7786 | 228726.6329 | 4464.634
-92.4882 | 53.5576 | 0.26444 | 0.049935 | 1.0076 | 2.5582 | 5.7471 | 231649.7451 | 4521.6917
-92.4852 | 53.3752 | 0.27293 | 0.048383 | 1.0776 | 2.4787 | 5.6707 | 239082.9276 | 4666.7839
-92.4822 | 53.1929 | 0.25753 | 0.051275 | 0.94727 | 2.6268 | 5.8131 | 225598.9058 | 4403.5822
-92.4793 | 53.0106 | 0.27273 | 0.048417 | 1.0761 | 2.4804 | 5.6723 | 238915.8032 | 4663.5217
-92.4764 | 52.8285 | 0.23707 | 0.0557 | 0.74786 | 2.8536 | 6.0311 | 207675.1105 | 4053.7184
-92.4735 | 52.6464 | 0.25278 | 0.05224 | 0.90379 | 2.6763 | 5.8606 | 221431.8397 | 4322.2431
-92.4707 | 52.4645 | 0.27014 | 0.048882 | 1.0551 | 2.5043 | 5.6952 | 236642.818 | 4619.1541
-92.4679 | 52.2826 | 0.29852 | 0.044235 | 1.2645 | 2.2662 | 5.4664 | 261502.7831 | 5104.4087
-92.4651 | 52.1009 | 0.28017 | 0.047131 | 1.134 | 2.4146 | 5.609 | 245430.629 | 4790.688
-92.4623 | 51.9192 | 0.25054 | 0.052706 | 0.88277 | 2.7002 | 5.8836 | 219471.7404 | 4283.9829
-92.4596 | 51.7377 | 0.26769 | 0.049329 | 1.0349 | 2.5272 | 5.7173 | 234495.5451 | 4577.2404
-92.4569 | 51.5562 | 0.28624 | 0.046132 | 1.179 | 2.3634 | 5.5598 | 250749.2255 | 4894.5044
-92.4542 | 51.3748 | 0.33966 | 0.038877 | 1.5059 | 1.9917 | 5.2025 | 297538.8647 | 5807.8157
-92.4515 | 51.1936 | 0.30956 | 0.042657 | 1.3356 | 2.1853 | 5.3887 | 271176.0875 | 5293.2269
-92.4489 | 51.0124 | 0.28778 | 0.045886 | 1.1901 | 2.3507 | 5.5477 | 252095.1489 | 4920.7762
-92.4463 | 50.8314 | 0.26822 | 0.049233 | 1.0393 | 2.5222 | 5.7125 | 234956.7697 | 4586.2433
-92.4437 | 50.6505 | 0.26079 | 0.050634 | 0.97616 | 2.594 | 5.7815 | 228455.5815 | 4459.3432
-92.4411 | 50.4696 | 0.27529 | 0.047967 | 1.0963 | 2.4574 | 5.6502 | 241157.9313 | 4707.2869
-92.4386 | 50.2889 | 0.39011 | 0.033849 | 1.7325 | 1.7341 | 4.9549 | 341735.3797 | 6670.5104
-92.436 | 50.1083 | 0.3226 | 0.040933 | 1.4133 | 2.097 | 5.3037 | 282598.2708 | 5516.1825
-92.4335 | 49.9278 | 0.30403 | 0.043433 | 1.3006 | 2.2251 | 5.4269 | 266331.449 | 5198.6619
-92.4311 | 49.7475 | 0.31413 | 0.042036 | 1.3636 | 2.1535 | 5.3581 | 275180.4911 | 5371.391
-92.4286 | 49.5672 | 0.29418 | 0.044888 | 1.2351 | 2.2996 | 5.4985 | 257698.2365 | 5030.1458
-92.4262 | 49.387 | 0.35755 | 0.036932 | 1.5936 | 1.8921 | 5.1067 | 313211.1384 | 6113.7309
-92.4238 | 49.207 | 0.29225 | 0.045184 | 1.2217 | 2.3148 | 5.5131 | 256007.878 | 4997.1508
-92.4214 | 49.0271 | 0.30169 | 0.04377 | 1.2854 | 2.2424 | 5.4435 | 264277.8093 | 5158.5759
-92.419 | 48.8473 | 0.24764 | 0.053323 | 0.855 | 2.7318 | 5.914 | 216934.9082 | 4234.4652
-92.4166 | 48.6676 | 0.27273 | 0.048418 | 1.076 | 2.4805 | 5.6724 | 238910.5455 | 4663.4191
-92.4143 | 48.4881 | 0.31235 | 0.042276 | 1.3528 | 2.1658 | 5.3699 | 273618.3172 | 5340.8981
-92.412 | 48.3087 | 0.34988 | 0.037742 | 1.5571 | 1.9335 | 5.1466 | 306492.5233 | 5982.5868
-93.0653 | 81.4675 |  |  | 0
-93.0437 | 81.2944 |  |  | 0
-93.0229 | 81.121 |  |  | 0
-93.0028 | 80.9472 |  |  | 0
-92.9834 | 80.7732 |  |  | 0
-92.9646 | 80.5989 |  |  | 0
-92.9465 | 80.4243 | 0.28348 | 0.046581 | 1.1588 | 2.3864 | 5.5819 | 248329.9426 | 4847.2812
-92.929 | 80.2495 | 0.24957 | 0.052912 | 0.87352 | 2.7107 | 5.8937 | 218620.1144 | 4267.3596
-92.912 | 80.0743 | 0.32495 | 0.040637 | 1.4266 | 2.0818 | 5.2892 | 284657.2122 | 5556.372
-92.8955 | 79.8989 | 0.22443 | 0.058838 | 0.60647 | 3.0143 | 6.1856 | 196599.3539 | 3837.5249
-92.8796 | 79.7233 | 0.15686 | 0.084183 | 0 | 4.3127 | 7.9694 | 137410.0246 | 2682.1777
-92.8642 | 79.5473 | 0.073811 | 0.1789 | 0 | 9.1653 | 16.9027 | 64658.0926 | 1262.0949
-92.8492 | 79.3712 | 0.049801 | 0.26515 | 0 | 13.584 | 25.0372 | 43625.728 | 851.5532
-92.8346 | 79.1948 | 0.05831 | 0.22646 | 0 | 11.6017 | 21.3878 | 51079.9601 | 997.0563
-92.8205 | 79.0181 | 0.13799 | 0.095696 | 0 | 4.9026 | 9.0553 | 120878.2687 | 2359.4857
-92.8068 | 78.8412 | 0.15961 | 0.082734 | 0 | 4.2385 | 7.8328 | 139816.218 | 2729.1454
-92.7935 | 78.6641 | 0.16215 | 0.081439 | 0 | 4.1722 | 7.7107 | 142039.5273 | 2772.5433
-92.7805 | 78.4868 | 0.2018 | 0.065434 | 0.30924 | 3.3522 | 6.5105 | 176780.9815 | 3450.6798
-92.7679 | 78.3092 | 0.26267 | 0.050271 | 0.99248 | 2.5754 | 5.7637 | 230101.3202 | 4491.4672
-92.7321 | 77.7753 | 0.31528 | 0.041883 | 1.3705 | 2.1457 | 5.3505 | 276188.2429 | 5391.0618
-92.7208 | 77.5969 | 0.33928 | 0.038921 | 1.504 | 1.9939 | 5.2046 | 297208.1222 | 5801.3597
-92.6685 | 76.702 | 0.31636 | 0.04174 | 1.3769 | 2.1384 | 5.3435 | 277133.2252 | 5409.5074
-92.6588 | 76.5225 | 0.40582 | 0.032539 | 1.7915 | 1.667 | 4.8903 | 355500.6042 | 6939.201
-92.6493 | 76.3428 | 0.47452 | 0.027828 | 2.0038 | 1.4257 | 4.6583 | 415679.5604 | 8113.8653
-92.64 | 76.1629 | 0.42612 | 0.030989 | 1.8614 | 1.5876 | 4.814 | 373280.9236 | 7286.2643
-92.631 | 75.9828 | 0.33377 | 0.039563 | 1.475 | 2.0268 | 5.2363 | 292385.7392 | 5707.2291
-92.6222 | 75.8026 | 0.32207 | 0.041001 | 1.4102 | 2.1005 | 5.3071 | 282129.2097 | 5507.0266
-92.6135 | 75.6223 | 0.3223 | 0.040971 | 1.4116 | 2.099 | 5.3056 | 282333.1478 | 5511.0074
-92.6051 | 75.4417 | 0.34519 | 0.038254 | 1.534 | 1.9598 | 5.1718 | 302388.1004 | 5902.4704
-92.5969 | 75.261 | 0.37418 | 0.035291 | 1.6675 | 1.808 | 5.0258 | 327779.6077 | 6398.1005
-92.5888 | 75.0802 | 0.36307 | 0.03637 | 1.6189 | 1.8633 | 5.079 | 318049.8482 | 6208.1802
-92.551 | 74.1738 | 0.32938 | 0.04009 | 1.4513 | 2.0538 | 5.2622 | 288540.2053 | 5632.1662
-92.5439 | 73.9921 | 0.35731 | 0.036957 | 1.5925 | 1.8933 | 5.1079 | 313002.4232 | 6109.6569
-92.537 | 73.8103 | 0.41342 | 0.031941 | 1.8185 | 1.6363 | 4.8609 | 362157.5477 | 7069.1413
-92.5302 | 73.6284 | 0.44248 | 0.029843 | 1.913 | 1.5289 | 4.7576 | 387611.2215 | 7565.9848
-92.5235 | 73.4463 | 0.47915 | 0.027559 | 2.0159 | 1.4119 | 4.6451 | 419734.4889 | 8193.0156
-92.517 | 73.2642 | 0.49377 | 0.026743 | 2.0527 | 1.3701 | 4.6049 | 432545.367 | 8443.0777
-92.5106 | 73.0819 | 0.43939 | 0.030053 | 1.9035 | 1.5396 | 4.7679 | 384901.8683 | 7513.0995
-92.5043 | 72.8994 | 0.46483 | 0.028408 | 1.9777 | 1.4554 | 4.6869 | 407191.0455 | 7948.1736
-92.4981 | 72.7169 | 0.4357 | 0.030307 | 1.8921 | 1.5527 | 4.7804 | 381673.9939 | 7450.093
-92.4375 | 70.7025 | 0.41491 | 0.031826 | 1.8236 | 1.6305 | 4.8552 | 363459.2539 | 7094.55
-92.4326 | 70.5188 | 0.41581 | 0.031757 | 1.8268 | 1.6269 | 4.8518 | 364251.5273 | 7110.0148
-92.4277 | 70.3351 | 0.45911 | 0.028762 | 1.9617 | 1.4735 | 4.7043 | 402183.6613 | 7850.4318
-92.4229 | 70.1513 | 0.37281 | 0.03542 | 1.6617 | 1.8146 | 5.0322 | 326580.0173 | 6374.685
-92.4182 | 69.9674 | 0.42797 | 0.030855 | 1.8674 | 1.5807 | 4.8074 | 374899.2944 | 7317.8541
-92.4136 | 69.7834 | 0.37907 | 0.034835 | 1.6881 | 1.7846 | 5.0034 | 332068.4488 | 6481.8166
-92.4091 | 69.5994 | 0.44908 | 0.029404 | 1.9328 | 1.5064 | 4.7359 | 393396.9496 | 7678.9194
-92.4046 | 69.4153 | 0.45943 | 0.028742 | 1.9626 | 1.4725 | 4.7033 | 402459.3929 | 7855.814
-92.4002 | 69.2311 | 0.42303 | 0.031215 | 1.8512 | 1.5992 | 4.8251 | 370573.5769 | 7233.4182
-92.3959 | 69.0469 | 0.43204 | 0.030564 | 1.8805 | 1.5658 | 4.7931 | 378469.2168 | 7387.5373
-92.3917 | 68.8626 | 0.46187 | 0.02859 | 1.9694 | 1.4647 | 4.6958 | 404598.4539 | 7897.5674
-92.3875 | 68.6783 | 0.43133 | 0.030614 | 1.8782 | 1.5684 | 4.7955 | 377845.3898 | 7375.3605
-92.3834 | 68.4939 | 0.39733 | 0.033235 | 1.7602 | 1.7026 | 4.9246 | 348057.9256 | 6793.9235
-92.3793 | 68.3095 | 0.43916 | 0.030069 | 1.9028 | 1.5404 | 4.7687 | 384705.0164 | 7509.2571
-92.3753 | 68.125 | 0.3929 | 0.033609 | 1.7433 | 1.7218 | 4.943 | 344180.6449 | 6718.2408
-92.3714 | 67.9404 | 0.49139 | 0.026873 | 2.0468 | 1.3767 | 4.6112 | 430459.7015 | 8402.3665
-92.3675 | 67.7559 | 0.45628 | 0.02894 | 1.9537 | 1.4826 | 4.7131 | 399705.1873 | 7802.0532
-92.3637 | 67.5712 | 0.4771 | 0.027678 | 2.0106 | 1.418 | 4.6509 | 417936.264 | 8157.9151
-92.36 | 67.3866 | 0.47305 | 0.027914 | 1.9999 | 1.4301 | 4.6626 | 414392.5906 | 8088.7443
-92.3563 | 67.2019 | 0.41907 | 0.03151 | 1.8379 | 1.6143 | 4.8397 | 367102.0759 | 7165.6561
-92.3527 | 67.0171 | 0.39784 | 0.033191 | 1.7621 | 1.7004 | 4.9225 | 348509.2848 | 6802.7338
-92.3491 | 66.8323 | 0.40911 | 0.032277 | 1.8033 | 1.6536 | 4.8774 | 358383.5795 | 6995.4753
-92.3455 | 66.6475 | 0.44637 | 0.029583 | 1.9247 | 1.5156 | 4.7447 | 391020.1829 | 7632.5261
-92.3421 | 66.4627 | 0.509 | 0.025943 | 2.0887 | 1.3291 | 4.5655 | 445881.9329 | 8703.4011
-92.3386 | 66.2778 | 0.46444 | 0.028432 | 1.9766 | 1.4566 | 4.688 | 406853.7328 | 7941.5894
-92.3352 | 66.0929 | 0.45973 | 0.028723 | 1.9634 | 1.4715 | 4.7024 | 402720.8541 | 7860.9176
-92.3319 | 65.908 | 0.49817 | 0.026507 | 2.0633 | 1.358 | 4.5932 | 436396.0696 | 8518.2416
-92.3286 | 65.7231 | 0.49563 | 0.026643 | 2.0572 | 1.3649 | 4.5999 | 434169.9461 | 8474.7887
-92.3254 | 65.5381 | 0.49571 | 0.026638 | 2.0574 | 1.3647 | 4.5997 | 434246.0103 | 8476.2735
-92.3222 | 65.3531 | 0.48316 | 0.027331 | 2.0262 | 1.4002 | 4.6338 | 423243.9313 | 8261.5182
-92.319 | 65.1681 | 0.49434 | 0.026712 | 2.0541 | 1.3685 | 4.6034 | 433042.8652 | 8452.7887
-92.3159 | 64.9831 | 0.48138 | 0.027432 | 2.0217 | 1.4053 | 4.6388 | 421688.0866 | 8231.1488
-92.3129 | 64.7981 | 0.50381 | 0.02621 | 2.0767 | 1.3428 | 4.5786 | 441338.6472 | 8614.7183
-92.3098 | 64.613 | 0.47804 | 0.027623 | 2.013 | 1.4152 | 4.6482 | 418760.1963 | 8173.9978
-92.3069 | 64.428 | 0.47004 | 0.028093 | 1.9918 | 1.4392 | 4.6714 | 411756.4302 | 8037.2877
-92.3039 | 64.243 | 0.48781 | 0.02707 | 2.0379 | 1.3868 | 4.621 | 427318.3957 | 8341.0498
-92.301 | 64.0579 | 0.50038 | 0.02639 | 2.0686 | 1.352 | 4.5875 | 438332.0845 | 8556.0317
-92.2981 | 63.8728 | 0.49333 | 0.026767 | 2.0516 | 1.3713 | 4.6061 | 432155.2031 | 8435.4619
-92.2953 | 63.6878 | 0.47636 | 0.02772 | 2.0086 | 1.4201 | 4.653 | 417292.69 | 8145.3528
-92.2925 | 63.5027 | 0.46939 | 0.028132 | 1.9901 | 1.4412 | 4.6733 | 411188.1413 | 8026.195
-92.2898 | 63.3177 | 0.46743 | 0.02825 | 1.9848 | 1.4473 | 4.6791 | 409465.9132 | 7992.5779
-92.287 | 63.1326 | 0.48954 | 0.026974 | 2.0423 | 1.3819 | 4.6163 | 428834.4293 | 8370.642
-92.2844 | 62.9476 | 0.50436 | 0.026181 | 2.078 | 1.3413 | 4.5772 | 441820.0031 | 8624.1142
-92.2817 | 62.7626 | 0.4972 | 0.026558 | 2.061 | 1.3606 | 4.5958 | 435548.8849 | 8501.705
-92.2791 | 62.5775 | 0.51188 | 0.025797 | 2.0953 | 1.3216 | 4.5583 | 448407.0141 | 8752.6895
-92.2765 | 62.3925 | 0.51638 | 0.025572 | 2.1054 | 1.3101 | 4.5472 | 452348.4145 | 8829.6237
-92.274 | 62.2075 | 0.53662 | 0.024608 | 2.1489 | 1.2607 | 4.4997 | 470076.5534 | 9175.6685
-92.2135 | 57.0402 | 0.43099 | 0.030639 | 1.8771 | 1.5696 | 4.7967 | 377544.4167 | 7369.4856
-92.2116 | 56.8563 | 0.31808 | 0.041515 | 1.3871 | 2.1268 | 5.3324 | 278636.6099 | 5438.8527
-92.2098 | 56.6725 | 0.31003 | 0.042593 | 1.3385 | 2.1821 | 5.3855 | 271582.851 | 5301.1668
-92.208 | 56.4888 | 0.30828 | 0.042834 | 1.3276 | 2.1944 | 5.3974 | 270054.4959 | 5271.334
-92.2063 | 56.3051 | 0.29843 | 0.044248 | 1.2639 | 2.2669 | 5.467 | 261424.0034 | 5102.8709
-92.2045 | 56.1215 | 0.29623 | 0.044576 | 1.2491 | 2.2837 | 5.4832 | 259498.3181 | 5065.2825
-92.2028 | 55.938 | 0.32978 | 0.040042 | 1.4534 | 2.0514 | 5.2599 | 288884.3716 | 5638.8841
-92.2011 | 55.7545 | 0.2898 | 0.045566 | 1.2045 | 2.3344 | 5.5319 | 253863.3706 | 4955.291
-92.1994 | 55.5711 | 0.27259 | 0.048442 | 1.0749 | 2.4817 | 5.6736 | 238793.1168 | 4661.1269
-92.1977 | 55.3878 | 0.25887 | 0.051009 | 0.95923 | 2.6132 | 5.8 | 226772.7813 | 4426.4957
-92.196 | 55.2046 | 0.25496 | 0.051792 | 0.92398 | 2.6533 | 5.8386 | 223347.1788 | 4359.6296
-92.1944 | 55.0214 | 0.27365 | 0.048254 | 1.0834 | 2.4721 | 5.6643 | 239719.4623 | 4679.2087
-92.1927 | 54.8383 | 0.26296 | 0.050216 | 0.99499 | 2.5726 | 5.7609 | 230356.1371 | 4496.4411
-92.1911 | 54.6553 | 0.2852 | 0.046301 | 1.1714 | 2.372 | 5.5681 | 249835.6294 | 4876.6714
-92.1895 | 54.4724 | 0.29512 | 0.044745 | 1.2415 | 2.2923 | 5.4915 | 258522.5335 | 5046.2356
-92.1879 | 54.2895 | 0.27945 | 0.047254 | 1.1285 | 2.4208 | 5.6151 | 244796.7802 | 4778.3155
-92.1863 | 54.1067 | 0.35059 | 0.037664 | 1.5606 | 1.9296 | 5.1428 | 307119.8282 | 5994.8315
-92.1848 | 53.9241 | 0.32681 | 0.040406 | 1.437 | 2.07 | 5.2778 | 286282.2906 | 5588.0928
-92.1832 | 53.7415 | 0.32236 | 0.040964 | 1.4119 | 2.0986 | 5.3053 | 282383.6594 | 5511.9934
-92.1817 | 53.559 | 0.26434 | 0.049955 | 1.0067 | 2.5592 | 5.7481 | 231558.1857 | 4519.9045
-92.1802 | 53.3765 | 0.27892 | 0.047343 | 1.1244 | 2.4254 | 5.6194 | 244334.9115 | 4769.3001
-92.1787 | 53.1942 | 0.25526 | 0.051731 | 0.92673 | 2.6502 | 5.8356 | 223610.3006 | 4364.7656
-92.1772 | 53.012 | 0.25419 | 0.051948 | 0.91693 | 2.6613 | 5.8463 | 222674.5411 | 4346.5001
-92.1758 | 52.8298 | 0.24988 | 0.052846 | 0.87647 | 2.7073 | 5.8905 | 218891.4449 | 4272.6558
-92.1743 | 52.6478 | 0.26481 | 0.049865 | 1.0108 | 2.5546 | 5.7437 | 231975.7527 | 4528.0552
-92.1729 | 52.4658 | 0.28924 | 0.045654 | 1.2005 | 2.3389 | 5.5363 | 253371.3808 | 4945.6876
-92.1714 | 52.2839 | 0.27007 | 0.048895 | 1.0545 | 2.5049 | 5.6959 | 236577.5069 | 4617.8793
-92.17 | 52.1022 | 0.28025 | 0.047118 | 1.1346 | 2.4139 | 5.6084 | 245502.4239 | 4792.0894
-92.1686 | 51.9205 | 0.29696 | 0.044467 | 1.254 | 2.2781 | 5.4778 | 260137.9352 | 5077.7675
-92.1672 | 51.7389 | 0.29719 | 0.044433 | 1.2556 | 2.2763 | 5.4761 | 260337.1501 | 5081.6561
-92.1659 | 51.5575 | 0.29203 | 0.045218 | 1.2202 | 2.3165 | 5.5148 | 255817.6629 | 4993.4379
-92.1645 | 51.3761 | 0.32564 | 0.040551 | 1.4305 | 2.0775 | 5.2849 | 285258.1448 | 5568.1019
-92.1632 | 51.1948 | 0.33646 | 0.039247 | 1.4893 | 2.0106 | 5.2207 | 294738.0151 | 5753.1444
-92.1618 | 51.0137 | 0.31013 | 0.042578 | 1.3391 | 2.1813 | 5.3848 | 271675.121 | 5302.9678
-92.1605 | 50.8326 | 0.26583 | 0.049675 | 1.0194 | 2.5449 | 5.7343 | 232865.2984 | 4545.4187
-92.1592 | 50.6517 | 0.2706 | 0.048798 | 1.0589 | 2.5 | 5.6911 | 237049.2663 | 4627.0878
-92.1579 | 50.4709 | 0.30855 | 0.042797 | 1.3293 | 2.1925 | 5.3955 | 270290.3452 | 5275.9377
-92.1566 | 50.2902 | 0.34867 | 0.037872 | 1.5512 | 1.9402 | 5.153 | 305435.9701 | 5961.9634
-92.1553 | 50.1095 | 0.35542 | 0.037153 | 1.5836 | 1.9034 | 5.1176 | 311346.9941 | 6077.3437
-92.154 | 49.929 | 0.34831 | 0.037911 | 1.5494 | 1.9422 | 5.1549 | 305122.2411 | 5955.8395
-92.1528 | 49.7487 | 0.30702 | 0.04301 | 1.3197 | 2.2034 | 5.4061 | 268948.5503 | 5249.7465
-92.1515 | 49.5684 | 0.28841 | 0.045785 | 1.1946 | 2.3456 | 5.5427 | 252648.6019 | 4931.5793
-92.1503 | 49.3882 | 0.34817 | 0.037926 | 1.5488 | 1.943 | 5.1557 | 304998.9581 | 5953.4331
-92.1491 | 49.2082 | 0.35181 | 0.037534 | 1.5664 | 1.9229 | 5.1364 | 308184.3345 | 6015.6101
-92.1479 | 49.0283 | 0.36886 | 0.0358 | 1.6446 | 1.834 | 5.0509 | 323118.0757 | 6307.1096
-92.1466 | 48.8485 | 0.2978 | 0.044342 | 1.2597 | 2.2717 | 5.4717 | 260870.7789 | 5092.0723
-92.1455 | 48.6688 | 0.30759 | 0.042931 | 1.3233 | 2.1994 | 5.4021 | 269446.1192 | 5259.4588
-92.1443 | 48.4893 | 0.29345 | 0.044999 | 1.2301 | 2.3053 | 5.504 | 257061.7594 | 5017.722
-92.1431 | 48.3098 | 0.35935 | 0.036747 | 1.6019 | 1.8826 | 5.0976 | 314787.5519 | 6144.5018
-91.9006 | 81.8146 |  |  | 0
-91.9 | 81.642 |  |  | 0
-91.8994 | 81.4692 |  |  | 0
-91.8988 | 81.2961 |  |  | 0
-91.8982 | 81.1226 |  |  | 0
-91.8977 | 80.9488 |  |  | 0
-91.8971 | 80.7748 |  |  | 0
-91.8966 | 80.6005 |  |  | 0
-91.8961 | 80.4258 | 0.1832 | 0.07208 | 0.009777 | 3.6927 | 6.8378 | 160481.6552 | 3132.5248
-91.8957 | 80.251 | 0.18239 | 0.0724 | 0 | 3.7091 | 6.8582 | 159772.6147 | 3118.6847
-91.8952 | 80.0758 | 0.30034 | 0.043967 | 1.2766 | 2.2525 | 5.4532 | 263096.5989 | 5135.5192
-91.8947 | 79.9004 | 0.36097 | 0.036582 | 1.6093 | 1.8741 | 5.0895 | 316208.0856 | 6172.2299
-91.8943 | 79.7247 | 0.1348 | 0.097962 | 0 | 5.0187 | 9.269 | 118081.2191 | 2304.8887
-91.8939 | 79.5488 | 0.045766 | 0.28853 | 0 | 14.7817 | 27.2421 | 40090.9404 | 782.5559
-91.8935 | 79.3726 | 0.0739 | 0.17869 | 0 | 9.1542 | 16.8823 | 64736.5077 | 1263.6255
-91.8931 | 79.1961 | 0.083411 | 0.15831 | 0 | 8.1104 | 14.9607 | 73068.2263 | 1426.2567
-91.8927 | 79.0195 | 0.13555 | 0.097416 | 0 | 4.9907 | 9.2175 | 118743.935 | 2317.8246
-91.8923 | 78.8426 | 0.21325 | 0.061923 | 0.46743 | 3.1724 | 6.3376 | 186803.3793 | 3646.3122
-91.892 | 78.6654 | 0.17148 | 0.077006 | 0 | 3.9451 | 7.2926 | 150216.2373 | 2932.1488
-91.8916 | 78.4881 | 0.16868 | 0.078285 | 0 | 4.0106 | 7.4132 | 147761.312 | 2884.2298
-91.8913 | 78.3105 | 0.23892 | 0.05527 | 0.76726 | 2.8315 | 6.0099 | 209292.0394 | 4085.28
-91.8909 | 78.1327 | 0.26457 | 0.04991 | 1.0088 | 2.5569 | 5.7459 | 231767.416 | 4523.9886
-91.8885 | 76.7032 | 0.2985 | 0.044237 | 1.2644 | 2.2663 | 5.4665 | 261489.4052 | 5104.1475
-91.8883 | 76.5236 | 0.39059 | 0.033808 | 1.7343 | 1.732 | 4.9528 | 342154.208 | 6678.6857
-91.888 | 76.3439 | 0.50771 | 0.026009 | 2.0858 | 1.3324 | 4.5687 | 444755.408 | 8681.4119
-91.8878 | 76.164 | 0.47203 | 0.027975 | 1.9972 | 1.4332 | 4.6655 | 413495.4129 | 8071.2318
-91.8875 | 75.984 | 0.42824 | 0.030835 | 1.8683 | 1.5797 | 4.8064 | 375138.494 | 7322.5232
-91.8873 | 75.8037 | 0.35872 | 0.036811 | 1.599 | 1.8859 | 5.1008 | 314237.5167 | 6133.7653
-91.887 | 75.6233 | 0.31523 | 0.041889 | 1.3702 | 2.146 | 5.3508 | 276145.8389 | 5390.2341
-91.8868 | 75.4428 | 0.39975 | 0.033033 | 1.7693 | 1.6923 | 4.9146 | 350183.6584 | 6835.4168
-91.8866 | 75.2621 | 0.45385 | 0.029095 | 1.9467 | 1.4906 | 4.7207 | 397570.6217 | 7760.3875
-91.8864 | 75.0812 | 0.41742 | 0.031634 | 1.8323 | 1.6206 | 4.8458 | 365664.0947 | 7137.5874
-91.8862 | 74.9002 | 0.44235 | 0.029851 | 1.9126 | 1.5293 | 4.758 | 387502.9081 | 7563.8706
-91.8859 | 74.7191 | 0.43293 | 0.030501 | 1.8833 | 1.5626 | 4.79 | 379248.8265 | 7402.7549
-91.8851 | 73.9931 | 0.33141 | 0.039845 | 1.4623 | 2.0413 | 5.2502 | 290312.0212 | 5666.7512
-91.885 | 73.8113 | 0.43212 | 0.030559 | 1.8807 | 1.5656 | 4.7928 | 378533.414 | 7388.7904
-91.8848 | 73.6294 | 0.48737 | 0.027094 | 2.0369 | 1.3881 | 4.6222 | 426938.4414 | 8333.6332
-91.8846 | 73.4473 | 0.45516 | 0.029012 | 1.9505 | 1.4863 | 4.7166 | 398720.5518 | 7782.8336
-91.8844 | 73.2651 | 0.48396 | 0.027285 | 2.0283 | 1.3978 | 4.6316 | 423948.7995 | 8275.2769
-91.8842 | 73.0828 | 0.4644 | 0.028435 | 1.9765 | 1.4567 | 4.6882 | 406812.5083 | 7940.7847
-91.8841 | 72.9004 | 0.46488 | 0.028405 | 1.9778 | 1.4552 | 4.6867 | 407238.7455 | 7949.1046
-91.8839 | 72.7178 | 0.39656 | 0.033299 | 1.7573 | 1.7059 | 4.9277 | 347388.3857 | 6780.8544
-91.8821 | 70.5197 | 0.40331 | 0.032742 | 1.7824 | 1.6774 | 4.9003 | 353295.624 | 6896.1608
-91.882 | 70.3359 | 0.4454 | 0.029647 | 1.9218 | 1.5188 | 4.7479 | 390173.4569 | 7615.9984
-91.8818 | 70.1521 | 0.45442 | 0.029059 | 1.9483 | 1.4887 | 4.7189 | 398075.5636 | 7770.2437
-91.8817 | 69.9682 | 0.38588 | 0.034221 | 1.7157 | 1.7532 | 4.9732 | 338026.6416 | 6598.1176
-91.8816 | 69.7842 | 0.35833 | 0.036851 | 1.5972 | 1.8879 | 5.1027 | 313896.9948 | 6127.1185
-91.8815 | 69.6002 | 0.35354 | 0.037351 | 1.5747 | 1.9135 | 5.1273 | 309697.7375 | 6045.151
-91.8813 | 69.4161 | 0.47608 | 0.027737 | 2.0079 | 1.421 | 4.6538 | 417045.012 | 8140.5183
-91.8812 | 69.2319 | 0.44313 | 0.029799 | 1.915 | 1.5266 | 4.7554 | 388185.9006 | 7577.2023
-91.8811 | 69.0477 | 0.45174 | 0.029232 | 1.9405 | 1.4976 | 4.7274 | 395719.9582 | 7724.2635
-91.881 | 68.8634 | 0.48592 | 0.027175 | 2.0332 | 1.3922 | 4.6261 | 425667.2903 | 8308.821
-91.8809 | 68.6791 | 0.4564 | 0.028933 | 1.954 | 1.4822 | 4.7127 | 399808.8137 | 7804.0759
-91.8808 | 68.4947 | 0.48438 | 0.027261 | 2.0293 | 1.3966 | 4.6304 | 424320.0272 | 8282.5231
-91.8807 | 68.3102 | 0.46036 | 0.028684 | 1.9652 | 1.4695 | 4.7005 | 403273.3439 | 7871.7019
-91.8805 | 68.1257 | 0.50528 | 0.026134 | 2.0801 | 1.3389 | 4.5749 | 442627.6803 | 8639.8796
-91.8804 | 67.9412 | 0.46395 | 0.028462 | 1.9752 | 1.4581 | 4.6895 | 406424.5798 | 7933.2125
-91.8803 | 67.7566 | 0.45229 | 0.029196 | 1.9421 | 1.4957 | 4.7257 | 396202.0339 | 7733.6733
-91.8802 | 67.572 | 0.4537 | 0.029105 | 1.9463 | 1.4911 | 4.7212 | 397443.0047 | 7757.8965
-91.8801 | 67.3873 | 0.44542 | 0.029646 | 1.9219 | 1.5188 | 4.7478 | 390188.5969 | 7616.2939
-91.88 | 67.2026 | 0.41731 | 0.031643 | 1.8319 | 1.6211 | 4.8462 | 365560.7238 | 7135.5697
-91.8799 | 67.0178 | 0.43088 | 0.030647 | 1.8768 | 1.5701 | 4.7971 | 377447.1671 | 7367.5873
-91.8798 | 66.8331 | 0.43748 | 0.030184 | 1.8976 | 1.5464 | 4.7744 | 383228.2177 | 7480.4307
-91.8797 | 66.6482 | 0.41636 | 0.031715 | 1.8286 | 1.6248 | 4.8497 | 364733.0301 | 7119.4135
-91.8796 | 66.4634 | 0.49662 | 0.026589 | 2.0596 | 1.3622 | 4.5973 | 435041.3929 | 8491.799
-91.8795 | 66.2785 | 0.47569 | 0.027759 | 2.0069 | 1.4221 | 4.6549 | 416704.705 | 8133.8756
-91.8795 | 66.0936 | 0.42069 | 0.031389 | 1.8433 | 1.6081 | 4.8337 | 368521.1609 | 7193.356
-91.8794 | 65.9087 | 0.46542 | 0.028372 | 1.9793 | 1.4535 | 4.6851 | 407711.4456 | 7958.3315
-91.8793 | 65.7237 | 0.5135 | 0.025716 | 2.099 | 1.3174 | 4.5543 | 449824.8664 | 8780.3653
-91.8792 | 65.5388 | 0.46668 | 0.028295 | 1.9827 | 1.4496 | 4.6813 | 408812.482 | 7979.8232
-91.8791 | 65.3538 | 0.47402 | 0.027857 | 2.0025 | 1.4271 | 4.6597 | 415245.8596 | 8105.3997
-91.879 | 65.1688 | 0.48222 | 0.027384 | 2.0238 | 1.4029 | 4.6364 | 422425.1556 | 8245.5361
-91.8789 | 64.9838 | 0.47408 | 0.027854 | 2.0026 | 1.427 | 4.6596 | 415293.663 | 8106.3328
-91.8788 | 64.7987 | 0.50889 | 0.025949 | 2.0885 | 1.3294 | 4.5657 | 445784.1271 | 8701.492
-91.8788 | 64.6137 | 0.48923 | 0.026991 | 2.0415 | 1.3828 | 4.6171 | 428563.0639 | 8365.3451
-91.8787 | 64.4287 | 0.47815 | 0.027617 | 2.0133 | 1.4148 | 4.6479 | 418858.4461 | 8175.9156
-91.8786 | 64.2436 | 0.47491 | 0.027805 | 2.0048 | 1.4245 | 4.6572 | 416019.0808 | 8120.4926
-91.8785 | 64.0585 | 0.51152 | 0.025815 | 2.0945 | 1.3225 | 4.5592 | 448091.7066 | 8746.5348
-91.8784 | 63.8735 | 0.49881 | 0.026473 | 2.0649 | 1.3562 | 4.5916 | 436959.2594 | 8529.2348
-91.8784 | 63.6884 | 0.47661 | 0.027706 | 2.0093 | 1.4194 | 4.6523 | 417509.7431 | 8149.5896
-91.8783 | 63.5034 | 0.48473 | 0.027241 | 2.0302 | 1.3956 | 4.6294 | 424627.738 | 8288.5294
-91.8782 | 63.3183 | 0.45721 | 0.028882 | 1.9563 | 1.4796 | 4.7102 | 400514.5019 | 7817.8506
-91.8781 | 63.1333 | 0.51 | 0.025892 | 2.091 | 1.3265 | 4.563 | 446761.327 | 8720.5664
-91.8781 | 62.9482 | 0.49929 | 0.026447 | 2.066 | 1.3549 | 4.5903 | 437380.727 | 8537.4616
-91.878 | 62.7632 | 0.49267 | 0.026803 | 2.05 | 1.3731 | 4.6078 | 431582.0639 | 8424.2745
-91.8779 | 62.5781 | 0.50392 | 0.026204 | 2.077 | 1.3425 | 4.5783 | 441436.5038 | 8616.6285
-91.8778 | 62.3931 | 0.51602 | 0.02559 | 2.1046 | 1.311 | 4.5481 | 452035.568 | 8823.5171
-91.8761 | 57.0407 | 0.38829 | 0.034008 | 1.7253 | 1.7423 | 4.9627 | 340139.1414 | 6639.3526
-91.8761 | 56.8568 | 0.31388 | 0.04207 | 1.362 | 2.1553 | 5.3598 | 274957.2328 | 5367.0331
-91.876 | 56.673 | 0.29127 | 0.045336 | 1.2149 | 2.3226 | 5.5206 | 255151.9905 | 4980.4443
-91.876 | 56.4893 | 0.30668 | 0.043058 | 1.3175 | 2.2059 | 5.4084 | 268648.0229 | 5243.8803
-91.8759 | 56.3056 | 0.32153 | 0.04107 | 1.4071 | 2.104 | 5.3105 | 281656.6707 | 5497.8029
-91.8759 | 56.122 | 0.33672 | 0.039217 | 1.4906 | 2.0091 | 5.2192 | 294963.9278 | 5757.5541
-91.8758 | 55.9385 | 0.39881 | 0.033111 | 1.7657 | 1.6963 | 4.9185 | 349356.7312 | 6819.2755
-91.8758 | 55.755 | 0.32013 | 0.041249 | 1.3991 | 2.1132 | 5.3193 | 280434.0635 | 5473.9382
-91.8757 | 55.5716 | 0.30391 | 0.04345 | 1.2999 | 2.226 | 5.4277 | 266229.2808 | 5196.6676
-91.8757 | 55.3883 | 0.27367 | 0.048251 | 1.0835 | 2.4719 | 5.6642 | 239738.32 | 4679.5768
-91.8757 | 55.205 | 0.24786 | 0.053275 | 0.85712 | 2.7293 | 5.9116 | 217126.9401 | 4238.2135
-91.8756 | 55.0219 | 0.24609 | 0.053658 | 0.83987 | 2.749 | 5.9305 | 215578.0512 | 4207.98
-91.8756 | 54.8388 | 0.29151 | 0.045298 | 1.2166 | 2.3207 | 5.5188 | 255362.1154 | 4984.5458
-91.8755 | 54.6558 | 0.29792 | 0.044324 | 1.2605 | 2.2707 | 5.4707 | 260979.1848 | 5094.1883
-91.8755 | 54.4728 | 0.29657 | 0.044525 | 1.2514 | 2.281 | 5.4807 | 259799.2276 | 5071.1561
-91.8754 | 54.29 | 0.30178 | 0.043757 | 1.286 | 2.2417 | 5.4428 | 264357.4618 | 5160.1306
-91.8754 | 54.1072 | 0.30517 | 0.04327 | 1.308 | 2.2168 | 5.4189 | 267331.4343 | 5218.1812
-91.8753 | 53.9245 | 0.2671 | 0.049438 | 1.03 | 2.5327 | 5.7226 | 233980.7526 | 4567.1919
-91.8753 | 53.7419 | 0.30497 | 0.0433 | 1.3066 | 2.2183 | 5.4203 | 267151.0655 | 5214.6604
-91.8753 | 53.5594 | 0.27086 | 0.048752 | 1.0609 | 2.4976 | 5.6888 | 237272.6542 | 4631.4482
-91.8752 | 53.377 | 0.29727 | 0.04442 | 1.2561 | 2.2757 | 5.4755 | 260412.2371 | 5083.1217
-91.8752 | 53.1947 | 0.26557 | 0.049724 | 1.0172 | 2.5474 | 5.7367 | 232635.5016 | 4540.9332
-91.8751 | 53.0124 | 0.31908 | 0.041384 | 1.393 | 2.1201 | 5.326 | 279516.5548 | 5456.0288
-91.8751 | 52.8303 | 0.29214 | 0.0452 | 1.221 | 2.3157 | 5.5139 | 255916.4338 | 4995.3658
-91.8751 | 52.6482 | 0.26671 | 0.049511 | 1.0267 | 2.5365 | 5.7262 | 233635.4958 | 4560.4526
-91.875 | 52.4662 | 0.28303 | 0.046656 | 1.1554 | 2.3902 | 5.5856 | 247934.3512 | 4839.5594
-91.875 | 52.2844 | 0.28949 | 0.045615 | 1.2023 | 2.3369 | 5.5343 | 253590.7896 | 4949.9704
-91.8749 | 52.1026 | 0.30159 | 0.043784 | 1.2848 | 2.2431 | 5.4442 | 264196.2285 | 5156.9834
-91.8749 | 51.9209 | 0.31037 | 0.042545 | 1.3406 | 2.1796 | 5.3832 | 271887.4925 | 5307.1132
-91.8749 | 51.7394 | 0.32614 | 0.040488 | 1.4333 | 2.0742 | 5.2818 | 285700.2169 | 5576.731
-91.8748 | 51.5579 | 0.30691 | 0.043026 | 1.319 | 2.2042 | 5.4068 | 268851.0926 | 5247.8442
-91.8748 | 51.3765 | 0.33637 | 0.039257 | 1.4888 | 2.0112 | 5.2212 | 294660.74 | 5751.6361
-91.8748 | 51.1953 | 0.30485 | 0.043316 | 1.3059 | 2.2191 | 5.4211 | 267050.37 | 5212.6949
-91.8747 | 51.0141 | 0.26738 | 0.049386 | 1.0324 | 2.5301 | 5.7201 | 234227.3992 | 4572.0063
-91.8747 | 50.8331 | 0.25863 | 0.051058 | 0.95703 | 2.6158 | 5.8024 | 226555.6801 | 4422.258
-91.8746 | 50.6521 | 0.26991 | 0.048923 | 1.0532 | 2.5064 | 5.6973 | 236441.3527 | 4615.2216
-91.8746 | 50.4713 | 0.33903 | 0.038949 | 1.5027 | 1.9954 | 5.2061 | 296988.7296 | 5797.0773
-91.8746 | 50.2906 | 0.37166 | 0.03553 | 1.6568 | 1.8202 | 5.0376 | 325573.7089 | 6355.0424
-91.8745 | 50.11 | 0.34455 | 0.038325 | 1.5308 | 1.9634 | 5.1753 | 301827.239 | 5891.5227
-91.8745 | 49.9295 | 0.32739 | 0.040334 | 1.4403 | 2.0663 | 5.2742 | 286793.9375 | 5598.0799
-91.8745 | 49.7491 | 0.33515 | 0.0394 | 1.4824 | 2.0185 | 5.2282 | 293592.3605 | 5730.7818
-91.8744 | 49.5688 | 0.35341 | 0.037364 | 1.5741 | 1.9142 | 5.128 | 309590.1255 | 6043.0505
-91.8744 | 49.3887 | 0.36108 | 0.03657 | 1.6099 | 1.8735 | 5.0889 | 316308.5122 | 6174.1902
-91.8744 | 49.2086 | 0.36806 | 0.035877 | 1.6411 | 1.838 | 5.0547 | 322422.4346 | 6293.531
-91.8743 | 49.0287 | 0.39767 | 0.033206 | 1.7615 | 1.7012 | 4.9232 | 348355.547 | 6799.7329
-91.8743 | 48.8489 | 0.33386 | 0.039552 | 1.4755 | 2.0263 | 5.2357 | 292464.5644 | 5708.7678
-91.8743 | 48.6692 | 0.33605 | 0.039294 | 1.4871 | 2.0131 | 5.223 | 294381.6843 | 5746.189
-91.8742 | 48.4897 | 0.32683 | 0.040404 | 1.4371 | 2.0699 | 5.2777 | 286300.01 | 5588.4386
-91.8742 | 48.3102 | 0.35618 | 0.037074 | 1.5872 | 1.8993 | 5.1137 | 312013.4023 | 6090.3517
-91.8742 | 48.1309 | 0.37659 | 0.035064 | 1.6777 | 1.7964 | 5.0147 | 329896.3884 | 6439.419
-90.6675 | 81.9852 |  |  | 0
-90.6903 | 81.813 |  |  | 0
-90.7123 | 81.6405 |  |  | 0
-90.7335 | 81.4677 |  |  | 0
-90.7539 | 81.2946 |  |  | 0
-90.7735 | 81.1211 |  |  | 0
-90.7925 | 80.9474 |  |  | 0
-90.8109 | 80.7734 |  |  | 0
-90.8286 | 80.5991 |  |  | 0
-90.8457 | 80.4245 | 0.11042 | 0.11958 | 0 | 6.1264 | 11.3082 | 96731.6164 | 1888.1547
-90.8623 | 80.2496 | 0.13356 | 0.09887 | 0 | 5.0652 | 9.3547 | 116996.8714 | 2283.7227
-90.8784 | 80.0745 | 0.1838 | 0.071844 | 0.020404 | 3.6806 | 6.8262 | 161008.4469 | 3142.8075
-90.8939 | 79.8991 | 0.22961 | 0.05751 | 0.6663 | 2.9463 | 6.1202 | 201138.3379 | 3926.1237
-90.909 | 79.7234 | 0.33828 | 0.039036 | 1.4988 | 1.9998 | 5.2103 | 296331.1736 | 5784.2421
-90.9236 | 79.5475 | 0.2231 | 0.059189 | 0.59067 | 3.0323 | 6.2029 | 195434.7192 | 3814.7918
-90.9378 | 79.3713 | 0.1152 | 0.11463 | 0 | 5.8726 | 10.8411 | 100911.2351 | 1969.7388
-90.9515 | 79.1949 | 0.091934 | 0.14364 | 0 | 7.3586 | 13.5766 | 80533.7515 | 1571.9801
-90.9649 | 79.0183 | 0.16496 | 0.080048 | 0 | 4.1009 | 7.5795 | 144506.7713 | 2820.7027
-90.9778 | 78.8414 | 0.26168 | 0.050462 | 0.98389 | 2.5852 | 5.7731 | 229232.3961 | 4474.5062
-90.9904 | 78.6643 | 0.15142 | 0.087206 | 0 | 4.4676 | 8.2545 | 132646.6294 | 2589.1985
-91.0027 | 78.4869 | 0.15901 | 0.083045 | 0 | 4.2545 | 7.8621 | 139292.3879 | 2718.9205
-91.0146 | 78.3094 | 0.15182 | 0.086977 | 0 | 4.4559 | 8.233 | 132995.6567 | 2596.0113
-91.0262 | 78.1316 | 0.22382 | 0.058998 | 0.59926 | 3.0225 | 6.1935 | 196066.5038 | 3827.124
-91.0591 | 77.597 | 0.34891 | 0.037846 | 1.5524 | 1.9389 | 5.1517 | 305643.7927 | 5966.02
-91.0695 | 77.4184 | 0.35697 | 0.036992 | 1.5909 | 1.8951 | 5.1097 | 312703.1083 | 6103.8144
-91.0797 | 77.2396 | 0.33188 | 0.039789 | 1.4648 | 2.0384 | 5.2474 | 290723.5543 | 5674.7841
-91.0896 | 77.0607 | 0.31353 | 0.042117 | 1.3599 | 2.1577 | 5.3621 | 274650.263 | 5361.0412
-91.1086 | 76.7021 | 0.30834 | 0.042825 | 1.328 | 2.194 | 5.397 | 270108.8088 | 5272.3942
-91.1178 | 76.5226 | 0.34293 | 0.038506 | 1.5226 | 1.9727 | 5.1842 | 300405.7489 | 5863.7759
-91.1268 | 76.3429 | 0.46476 | 0.028412 | 1.9775 | 1.4556 | 4.6871 | 407128.5208 | 7946.9531
-91.1355 | 76.163 | 0.41219 | 0.032036 | 1.8142 | 1.6412 | 4.8656 | 361074.8078 | 7048.0068
-91.144 | 75.983 | 0.3704 | 0.03565 | 1.6513 | 1.8264 | 5.0436 | 324472.5433 | 6333.5481
-91.1524 | 75.8027 | 0.38879 | 0.033964 | 1.7273 | 1.74 | 4.9605 | 340577.8648 | 6647.9163
-91.1606 | 75.6224 | 0.39839 | 0.033145 | 1.7642 | 1.6981 | 4.9202 | 348993.2022 | 6812.1796
-91.1685 | 75.4418 | 0.42594 | 0.031002 | 1.8608 | 1.5883 | 4.8146 | 373120.3588 | 7283.1301
-91.1763 | 75.2611 | 0.43175 | 0.030585 | 1.8796 | 1.5669 | 4.7941 | 378209.4372 | 7382.4665
-91.1839 | 75.0803 | 0.47602 | 0.027741 | 2.0077 | 1.4212 | 4.654 | 416990.1779 | 8139.4479
-91.1914 | 74.8993 | 0.46446 | 0.028431 | 1.9766 | 1.4565 | 4.688 | 406865.3663 | 7941.8165
-91.1987 | 74.7182 | 0.42926 | 0.030762 | 1.8716 | 1.576 | 4.8028 | 376034.0415 | 7340.0038
-91.2058 | 74.5369 | 0.35787 | 0.036899 | 1.595 | 1.8904 | 5.1051 | 313490.2856 | 6119.1798
-91.2264 | 73.9923 | 0.3819 | 0.034577 | 1.6997 | 1.7714 | 4.9907 | 334543.9091 | 6530.1364
-91.2329 | 73.8104 | 0.46662 | 0.028299 | 1.9826 | 1.4498 | 4.6815 | 408758.6576 | 7978.7726
-91.2394 | 73.6285 | 0.43418 | 0.030413 | 1.8873 | 1.5581 | 4.7856 | 380345.4989 | 7424.1614
-91.2457 | 73.4464 | 0.44612 | 0.0296 | 1.924 | 1.5164 | 4.7456 | 390800.7554 | 7628.243
-91.2518 | 73.2643 | 0.42149 | 0.031329 | 1.846 | 1.605 | 4.8307 | 369228.6724 | 7207.1663
-91.2579 | 73.082 | 0.38365 | 0.03442 | 1.7068 | 1.7633 | 4.983 | 336073.6707 | 6559.9966
-91.3362 | 70.3352 | 0.45258 | 0.029177 | 1.943 | 1.4948 | 4.7248 | 396456.5265 | 7738.6409
-91.3408 | 70.1513 | 0.48341 | 0.027316 | 2.0269 | 1.3994 | 4.6331 | 423469.9673 | 8265.9303
-91.3452 | 69.9675 | 0.421 | 0.031366 | 1.8444 | 1.6069 | 4.8325 | 368795.9621 | 7198.72
-91.3496 | 69.7835 | 0.41704 | 0.031663 | 1.831 | 1.6221 | 4.8472 | 365326.368 | 7130.9952
-91.3538 | 69.5995 | 0.42857 | 0.030812 | 1.8694 | 1.5785 | 4.8053 | 375427.9919 | 7328.174
-91.3581 | 69.4154 | 0.48535 | 0.027207 | 2.0318 | 1.3938 | 4.6277 | 425169.5411 | 8299.1052
-91.3622 | 69.2312 | 0.53353 | 0.02475 | 2.1425 | 1.268 | 4.5067 | 467370.3944 | 9122.8455
-91.3663 | 69.047 | 0.54991 | 0.024013 | 2.1757 | 1.2302 | 4.4704 | 481721.5609 | 9402.9734
-91.3703 | 68.8627 | 0.55158 | 0.02394 | 2.179 | 1.2265 | 4.4668 | 483186.2053 | 9431.5626
-91.3743 | 68.6784 | 0.51914 | 0.025436 | 2.1116 | 1.3031 | 4.5405 | 454769.8721 | 8876.8894
-91.3782 | 68.494 | 0.46194 | 0.028586 | 1.9696 | 1.4645 | 4.6956 | 404655.382 | 7898.6786
-91.382 | 68.3096 | 0.5009 | 0.026363 | 2.0698 | 1.3506 | 4.5861 | 438786.6214 | 8564.904
-91.3858 | 68.1251 | 0.50285 | 0.02626 | 2.0744 | 1.3453 | 4.5811 | 440496.98 | 8598.2894
-91.3895 | 67.9405 | 0.41565 | 0.031769 | 1.8262 | 1.6276 | 4.8524 | 364110.4143 | 7107.2603
-91.3931 | 67.7559 | 0.43983 | 0.030023 | 1.9049 | 1.5381 | 4.7664 | 385291.8307 | 7520.7114
-91.3967 | 67.5713 | 0.4133 | 0.03195 | 1.818 | 1.6368 | 4.8613 | 362047.6252 | 7066.9957
-91.4003 | 67.3866 | 0.41659 | 0.031698 | 1.8294 | 1.6239 | 4.8489 | 364931.5299 | 7123.2881
-91.4038 | 67.2019 | 0.43401 | 0.030425 | 1.8867 | 1.5587 | 4.7862 | 380192.2975 | 7421.171
-91.4072 | 67.0172 | 0.43371 | 0.030446 | 1.8858 | 1.5598 | 4.7873 | 379933.6709 | 7416.1227
-91.4106 | 66.8324 | 0.44637 | 0.029583 | 1.9247 | 1.5156 | 4.7447 | 391019.2147 | 7632.5072
-91.4139 | 66.6476 | 0.41415 | 0.031885 | 1.821 | 1.6335 | 4.8581 | 362793.9214 | 7081.563
-91.4172 | 66.4628 | 0.43912 | 0.030072 | 1.9027 | 1.5406 | 4.7688 | 384665.098 | 7508.4779
-91.4205 | 66.2779 | 0.50694 | 0.026048 | 2.084 | 1.3345 | 4.5706 | 444082.565 | 8668.2783
-91.4237 | 66.093 | 0.44716 | 0.02953 | 1.9271 | 1.5129 | 4.7422 | 391715.4644 | 7646.0977
-91.4268 | 65.9081 | 0.38268 | 0.034507 | 1.7028 | 1.7678 | 4.9872 | 335224.4691 | 6543.4206
-91.4299 | 65.7231 | 0.53953 | 0.024475 | 2.1549 | 1.2539 | 4.4932 | 472624.1398 | 9225.3961
-91.433 | 65.5382 | 0.47823 | 0.027612 | 2.0135 | 1.4146 | 4.6477 | 418928.7089 | 8177.2871
-91.436 | 65.3532 | 0.47726 | 0.027668 | 2.011 | 1.4175 | 4.6504 | 418081.4816 | 8160.7496
-91.439 | 65.1682 | 0.49446 | 0.026706 | 2.0544 | 1.3682 | 4.603 | 433147.6602 | 8454.8342
-91.4419 | 64.9832 | 0.49471 | 0.026692 | 2.055 | 1.3675 | 4.6024 | 433364.6134 | 8459.069
-91.4448 | 64.7981 | 0.51345 | 0.025718 | 2.0989 | 1.3176 | 4.5544 | 449782.2865 | 8779.5341
-91.4477 | 64.6131 | 0.49955 | 0.026434 | 2.0666 | 1.3542 | 4.5896 | 437604.4464 | 8541.8285
-91.4505 | 64.4281 | 0.51019 | 0.025883 | 2.0915 | 1.326 | 4.5625 | 446922.4049 | 8723.7106
-91.4533 | 64.243 | 0.50272 | 0.026267 | 2.0741 | 1.3457 | 4.5814 | 440378.8182 | 8595.9829
-91.456 | 64.058 | 0.50032 | 0.026393 | 2.0685 | 1.3521 | 4.5876 | 438280.2289 | 8555.0195
-91.4587 | 63.8729 | 0.50221 | 0.026294 | 2.0729 | 1.347 | 4.5827 | 439934.6379 | 8587.3128
-91.4614 | 63.6879 | 0.4673 | 0.028258 | 1.9844 | 1.4477 | 4.6795 | 409350.687 | 7990.3287
-91.4641 | 63.5028 | 0.47444 | 0.027833 | 2.0036 | 1.4259 | 4.6585 | 415605.959 | 8112.4286
-91.4667 | 63.3177 | 0.50367 | 0.026217 | 2.0764 | 1.3431 | 4.579 | 441219.1543 | 8612.3859
-91.4692 | 63.1327 | 0.55822 | 0.023655 | 2.1918 | 1.2119 | 4.4528 | 489003.474 | 9545.1129
-91.4718 | 62.9477 | 0.51205 | 0.025788 | 2.0957 | 1.3211 | 4.5578 | 448559.0275 | 8755.6567
-91.4743 | 62.7626 | 0.49046 | 0.026923 | 2.0446 | 1.3793 | 4.6138 | 429646.1278 | 8386.486
-91.4767 | 62.5776 | 0.50733 | 0.026028 | 2.0849 | 1.3335 | 4.5697 | 444418.6705 | 8674.8389
-91.537 | 57.2242 | 0.49916 | 0.026454 | 2.0657 | 1.3553 | 4.5906 | 437265.4851 | 8535.2122
-91.5388 | 57.0402 | 0.33691 | 0.039194 | 1.4916 | 2.0079 | 5.2181 | 295136.7987 | 5760.9285
-91.5405 | 56.8564 | 0.32813 | 0.040243 | 1.4444 | 2.0617 | 5.2698 | 287443.3286 | 5610.7557
-91.5422 | 56.6726 | 0.31445 | 0.041993 | 1.3655 | 2.1514 | 5.356 | 275460.7838 | 5376.8621
-91.5439 | 56.4888 | 0.3319 | 0.039786 | 1.465 | 2.0382 | 5.2472 | 290747.1449 | 5675.2446
-91.5456 | 56.3052 | 0.32144 | 0.04108 | 1.4066 | 2.1046 | 5.311 | 281582.6212 | 5496.3575
-91.5473 | 56.1216 | 0.35136 | 0.037582 | 1.5643 | 1.9254 | 5.1387 | 307793.5026 | 6007.9813
-91.5489 | 55.938 | 0.39684 | 0.033275 | 1.7583 | 1.7047 | 4.9266 | 347632.0693 | 6785.611
-91.5505 | 55.7546 | 0.34311 | 0.038486 | 1.5235 | 1.9717 | 5.1832 | 300565.405 | 5866.8923
-91.5521 | 55.5712 | 0.33893 | 0.038961 | 1.5021 | 1.996 | 5.2066 | 296902.0333 | 5795.385
-91.5537 | 55.3879 | 0.31921 | 0.041368 | 1.3937 | 2.1193 | 5.3252 | 279627.9039 | 5458.2023
-91.5553 | 55.2046 | 0.25759 | 0.051263 | 0.94783 | 2.6262 | 5.8125 | 225652.8161 | 4404.6345
-91.5569 | 55.0214 | 0.24739 | 0.053378 | 0.8525 | 2.7346 | 5.9167 | 216709.3347 | 4230.0621
-91.5584 | 54.8384 | 0.29972 | 0.044058 | 1.2724 | 2.2571 | 5.4577 | 262550.4091 | 5124.8578
-91.5599 | 54.6553 | 0.3208 | 0.041162 | 1.403 | 2.1088 | 5.315 | 281024.2518 | 5485.4584
-91.5614 | 54.4724 | 0.33203 | 0.03977 | 1.4657 | 2.0375 | 5.2465 | 290859.4498 | 5677.4367
-91.5629 | 54.2896 | 0.33646 | 0.039246 | 1.4893 | 2.0106 | 5.2207 | 294741.3817 | 5753.2102
-91.5644 | 54.1068 | 0.35083 | 0.037639 | 1.5617 | 1.9283 | 5.1415 | 307327.1781 | 5998.8789
-91.5659 | 53.9241 | 0.34831 | 0.037912 | 1.5494 | 1.9423 | 5.155 | 305116.268 | 5955.7229
-91.5674 | 53.7415 | 0.27907 | 0.047318 | 1.1256 | 2.4241 | 5.6182 | 244464.1762 | 4771.8233
-91.5688 | 53.559 | 0.26911 | 0.049069 | 1.0467 | 2.5138 | 5.7045 | 235739.8344 | 4601.5283
-91.5702 | 53.3766 | 0.29746 | 0.044393 | 1.2574 | 2.2743 | 5.4742 | 260570.6572 | 5086.214
-91.5716 | 53.1942 | 0.27378 | 0.048232 | 1.0844 | 2.471 | 5.6632 | 239831.0227 | 4681.3863
-91.573 | 53.012 | 0.28505 | 0.046324 | 1.1703 | 2.3732 | 5.5693 | 249708.0249 | 4874.1807
-91.5744 | 52.8299 | 0.2843 | 0.046447 | 1.1648 | 2.3795 | 5.5753 | 249045.885 | 4861.256
-91.5758 | 52.6478 | 0.29637 | 0.044555 | 1.2501 | 2.2826 | 5.4821 | 259622.868 | 5067.7136
-91.5772 | 52.4658 | 0.30139 | 0.043813 | 1.2835 | 2.2446 | 5.4456 | 264018.5196 | 5153.5146
-91.5785 | 52.284 | 0.28436 | 0.046437 | 1.1653 | 2.379 | 5.5748 | 249101.4601 | 4862.3408
-91.5799 | 52.1022 | 0.2595 | 0.050886 | 0.96479 | 2.6069 | 5.794 | 227322.0983 | 4437.2181
-91.5812 | 51.9205 | 0.27488 | 0.048039 | 1.0931 | 2.4611 | 5.6537 | 240796.5972 | 4700.2339
-91.5825 | 51.739 | 0.29501 | 0.044761 | 1.2408 | 2.2932 | 5.4923 | 258427.6145 | 5044.3829
-91.5838 | 51.5575 | 0.29391 | 0.044928 | 1.2332 | 2.3017 | 5.5005 | 257466.0593 | 5025.6138
-91.5851 | 51.3761 | 0.28565 | 0.046227 | 1.1747 | 2.3682 | 5.5645 | 250233.0833 | 4884.4296
-91.5864 | 51.1949 | 0.31245 | 0.042262 | 1.3534 | 2.1651 | 5.3692 | 273709.8178 | 5342.6841
-91.5876 | 51.0137 | 0.26994 | 0.048919 | 1.0534 | 2.5062 | 5.6971 | 236463.2076 | 4615.6482
-91.5889 | 50.8327 | 0.2556 | 0.051663 | 0.92976 | 2.6468 | 5.8322 | 223902.013 | 4370.4597
-91.5901 | 50.6517 | 0.28591 | 0.046185 | 1.1766 | 2.3661 | 5.5624 | 250460.1886 | 4888.8625
-91.5914 | 50.4709 | 0.29777 | 0.044346 | 1.2595 | 2.2719 | 5.4719 | 260845.7749 | 5091.5842
-91.5926 | 50.2902 | 0.3053 | 0.043253 | 1.3088 | 2.2159 | 5.418 | 267441.007 | 5220.32
-91.5938 | 50.1096 | 0.33252 | 0.039712 | 1.4683 | 2.0345 | 5.2436 | 291283.3983 | 5685.712
-91.595 | 49.9291 | 0.31266 | 0.042234 | 1.3546 | 2.1637 | 5.3678 | 273888.7959 | 5346.1777
-91.5962 | 49.7487 | 0.33606 | 0.039293 | 1.4872 | 2.013 | 5.223 | 294390.9715 | 5746.3703
-91.5973 | 49.5684 | 0.36811 | 0.035872 | 1.6413 | 1.8378 | 5.0545 | 322465.0846 | 6294.3635
-91.5985 | 49.3883 | 0.3475 | 0.038 | 1.5455 | 1.9467 | 5.1593 | 304411.5265 | 5941.9667
-91.5997 | 49.2082 | 0.36008 | 0.036673 | 1.6053 | 1.8788 | 5.0939 | 315426.8369 | 6156.9803
-91.6008 | 49.0283 | 0.36345 | 0.036332 | 1.6206 | 1.8613 | 5.0771 | 318385.4639 | 6214.7313
-91.602 | 48.8485 | 0.34465 | 0.038314 | 1.5313 | 1.9629 | 5.1748 | 301912.1554 | 5893.1802
-91.6031 | 48.6689 | 0.33023 | 0.039987 | 1.4559 | 2.0486 | 5.2572 | 289282.7466 | 5646.6602
-91.6042 | 48.4893 | 0.33879 | 0.038977 | 1.5014 | 1.9968 | 5.2074 | 296775.7675 | 5792.9204
-91.6053 | 48.3099 | 0.36247 | 0.036431 | 1.6162 | 1.8664 | 5.082 | 317522.0247 | 6197.8774
-91.6064 | 48.1306 | 0.35937 | 0.036745 | 1.602 | 1.8825 | 5.0975 | 314805.0344 | 6144.843
-89.4347 | 81.9803 |  |  | 0
-89.4809 | 81.8082 |  |  | 0
-89.5254 | 81.6358 |  |  | 0
-89.5683 | 81.463 |  |  | 0
-89.6096 | 81.29 |  |  | 0
-89.6495 | 81.1166 |  |  | 0
-89.688 | 80.943 |  |  | 0
-89.7252 | 80.769 |  |  | 0
-89.7611 | 80.5948 |  |  | 0
-89.7959 | 80.4202 | 0.20472 | 0.064501 | 0.35128 | 3.3045 | 6.4645 | 179337.9802 | 3500.5912
-89.8295 | 80.2454 | 0.1457 | 0.090632 | 0 | 4.6431 | 8.5777 | 127632.4325 | 2491.3238
-89.8621 | 80.0703 | 0.11606 | 0.11378 | 0 | 5.829 | 10.7607 | 101666.7018 | 1984.4852
-89.8936 | 79.895 | 0.14441 | 0.09144 | 0 | 4.6846 | 8.6539 | 126503.5957 | 2469.2894
-89.9241 | 79.7194 | 0.3056 | 0.043209 | 1.3107 | 2.2137 | 5.4159 | 267708.2107 | 5225.5356
-89.9537 | 79.5435 | 0.31794 | 0.041533 | 1.3863 | 2.1278 | 5.3333 | 278516 | 5436.4985
-89.9825 | 79.3674 | 0.1835 | 0.071961 | 0.015149 | 3.6866 | 6.8319 | 160747.4872 | 3137.7137
-90.0104 | 79.1911 | 0.097378 | 0.13561 | 0 | 6.9472 | 12.8192 | 85302.8185 | 1665.07
-90.0374 | 79.0145 | 0.18825 | 0.070145 | 0.096977 | 3.5936 | 6.7425 | 164909.053 | 3218.9455
-90.0637 | 78.8376 | 0.19436 | 0.067942 | 0.19623 | 3.4807 | 6.634 | 170255.2851 | 3323.3014
-90.0892 | 78.6606 | 0.10078 | 0.13102 | 0 | 6.7123 | 12.3869 | 88287.1935 | 1723.3236
-90.1141 | 78.4833 | 0.087224 | 0.15139 | 0 | 7.7559 | 14.308 | 76408.4898 | 1491.457
-90.1382 | 78.3058 | 0.11528 | 0.11455 | 0 | 5.8684 | 10.8333 | 100983.4694 | 1971.1488
-90.1617 | 78.128 | 0.18786 | 0.070292 | 0.090333 | 3.6011 | 6.7497 | 164563.1399 | 3212.1934
-90.2285 | 77.5936 | 0.28835 | 0.045794 | 1.1942 | 2.3461 | 5.5432 | 252598.4113 | 4930.5996
-90.2496 | 77.415 | 0.32271 | 0.040918 | 1.4139 | 2.0963 | 5.303 | 282697.5171 | 5518.1197
-90.2702 | 77.2363 | 0.30403 | 0.043432 | 1.3006 | 2.2251 | 5.4269 | 266333.6446 | 5198.7048
-90.3098 | 76.8782 | 0.24807 | 0.05323 | 0.85916 | 2.727 | 5.9094 | 217311.2495 | 4241.8112
-90.3289 | 76.6989 | 0.36011 | 0.03667 | 1.6054 | 1.8786 | 5.0938 | 315453.8617 | 6157.5078
-90.3475 | 76.5194 | 0.35624 | 0.037067 | 1.5875 | 1.899 | 5.1134 | 312068.2709 | 6091.4227
-90.3657 | 76.3397 | 0.41473 | 0.03184 | 1.823 | 1.6312 | 4.8559 | 363303.0668 | 7091.5013
-90.3834 | 76.1599 | 0.40604 | 0.032521 | 1.7923 | 1.6661 | 4.8895 | 355693.0095 | 6942.9566
-90.4008 | 75.9799 | 0.3185 | 0.04146 | 1.3895 | 2.124 | 5.3297 | 279005.3163 | 5446.0497
-90.4177 | 75.7997 | 0.40101 | 0.032929 | 1.7739 | 1.687 | 4.9095 | 351288.8876 | 6856.9903
-90.4342 | 75.6193 | 0.41589 | 0.031751 | 1.827 | 1.6266 | 4.8515 | 364322.935 | 7111.4086
-90.4504 | 75.4388 | 0.4398 | 0.030025 | 1.9048 | 1.5382 | 4.7665 | 385265.6913 | 7520.2012
-90.4662 | 75.2582 | 0.46286 | 0.028529 | 1.9722 | 1.4616 | 4.6928 | 405465.4161 | 7914.4901
-90.4817 | 75.0774 | 0.49393 | 0.026735 | 2.0531 | 1.3696 | 4.6045 | 432678.8439 | 8445.6831
-90.4968 | 74.8964 | 0.41777 | 0.031608 | 1.8334 | 1.6193 | 4.8445 | 365962.3313 | 7143.4089
-90.5116 | 74.7153 | 0.46611 | 0.02833 | 1.9812 | 1.4514 | 4.683 | 408312.9759 | 7970.0731
-90.5261 | 74.5341 | 0.35512 | 0.037184 | 1.5822 | 1.905 | 5.1191 | 311087.8618 | 6072.2856
-90.5677 | 73.9895 | 0.41057 | 0.032163 | 1.8085 | 1.6477 | 4.8718 | 359657.0452 | 7020.3327
-90.581 | 73.8077 | 0.47168 | 0.027996 | 1.9962 | 1.4342 | 4.6666 | 413190.9436 | 8065.2887
-90.5941 | 73.6258 | 0.42415 | 0.031133 | 1.8549 | 1.595 | 4.8211 | 371552.051 | 7252.5175
-90.6069 | 73.4437 | 0.37093 | 0.0356 | 1.6536 | 1.8238 | 5.0411 | 324932.4832 | 6342.526
-90.7997 | 70.149 | 0.50045 | 0.026386 | 2.0688 | 1.3518 | 4.5873 | 438393.3537 | 8557.2276
-90.8176 | 69.7812 | 0.43077 | 0.030654 | 1.8764 | 1.5704 | 4.7975 | 377355.9272 | 7365.8064
-90.8263 | 69.5972 | 0.43819 | 0.030135 | 1.8998 | 1.5438 | 4.7719 | 383858.7338 | 7492.738
-90.8348 | 69.4131 | 0.51729 | 0.025527 | 2.1075 | 1.3078 | 4.545 | 453143.1158 | 8845.1359
-90.8433 | 69.229 | 0.45643 | 0.028931 | 1.9541 | 1.4822 | 4.7126 | 399831.6756 | 7804.5222
-90.8515 | 69.0448 | 0.53515 | 0.024675 | 2.1459 | 1.2641 | 4.503 | 468792.7556 | 9150.6093
-90.8597 | 68.8605 | 0.49874 | 0.026476 | 2.0647 | 1.3564 | 4.5917 | 436898.6095 | 8528.0509
-90.8677 | 68.6762 | 0.47791 | 0.02763 | 2.0127 | 1.4155 | 4.6486 | 418652.3667 | 8171.893
-90.8756 | 68.4918 | 0.43369 | 0.030448 | 1.8858 | 1.5599 | 4.7873 | 379915.9024 | 7415.7759
-90.8834 | 68.3074 | 0.44912 | 0.029402 | 1.9329 | 1.5063 | 4.7358 | 393428.2119 | 7679.5297
-90.891 | 68.1229 | 0.45093 | 0.029284 | 1.9382 | 1.5002 | 4.73 | 395012.6283 | 7710.4567
-90.8986 | 67.9384 | 0.43535 | 0.030332 | 1.891 | 1.5539 | 4.7816 | 381369.6237 | 7444.1518
-90.906 | 67.7539 | 0.46896 | 0.028158 | 1.9889 | 1.4425 | 4.6746 | 410809.9446 | 8018.8127
-90.9133 | 67.5692 | 0.42534 | 0.031045 | 1.8588 | 1.5905 | 4.8168 | 372601.9101 | 7273.0103
-90.9205 | 67.3846 | 0.44571 | 0.029627 | 1.9227 | 1.5178 | 4.7469 | 390438.7042 | 7621.1759
-90.9275 | 67.1999 | 0.45835 | 0.02881 | 1.9595 | 1.4759 | 4.7067 | 401513.1264 | 7837.3433
-90.9345 | 67.0152 | 0.49819 | 0.026506 | 2.0634 | 1.3579 | 4.5932 | 436416.3564 | 8518.6376
-90.9414 | 66.8304 | 0.4631 | 0.028514 | 1.9729 | 1.4608 | 4.6921 | 405676.5373 | 7918.6111
-90.9482 | 66.6456 | 0.45668 | 0.028915 | 1.9548 | 1.4813 | 4.7118 | 400055.5957 | 7808.893
-90.9549 | 66.4608 | 0.47852 | 0.027595 | 2.0143 | 1.4137 | 4.6468 | 419186.9579 | 8182.328
-90.9614 | 66.2759 | 0.46748 | 0.028247 | 1.9849 | 1.4471 | 4.679 | 409510.2874 | 7993.4441
-90.9679 | 66.091 | 0.44921 | 0.029396 | 1.9331 | 1.506 | 4.7355 | 393503.9973 | 7681.009
-90.9743 | 65.9061 | 0.33625 | 0.039271 | 1.4882 | 2.0119 | 5.2219 | 294558.3209 | 5749.6369
-90.9806 | 65.7212 | 0.50332 | 0.026236 | 2.0755 | 1.3441 | 4.5799 | 440909.2614 | 8606.3369
-90.9868 | 65.5363 | 0.48069 | 0.027471 | 2.0199 | 1.4074 | 4.6407 | 421082.6899 | 8219.3318
-90.993 | 65.3513 | 0.4651 | 0.028391 | 1.9784 | 1.4545 | 4.6861 | 407430.3519 | 7952.8447
-90.999 | 65.1663 | 0.47586 | 0.02775 | 2.0073 | 1.4216 | 4.6545 | 416849.4804 | 8136.7016
-91.005 | 64.9813 | 0.45633 | 0.028937 | 1.9538 | 1.4825 | 4.7129 | 399744.9598 | 7802.8295
-91.0108 | 64.7963 | 0.48236 | 0.027376 | 2.0242 | 1.4025 | 4.636 | 422550.6595 | 8247.9858
-91.0166 | 64.6113 | 0.47484 | 0.027809 | 2.0046 | 1.4247 | 4.6574 | 415959.5626 | 8119.3308
-91.0224 | 64.4262 | 0.47711 | 0.027677 | 2.0106 | 1.4179 | 4.6509 | 417947.0937 | 8158.1265
-91.028 | 64.2412 | 0.50072 | 0.026372 | 2.0694 | 1.351 | 4.5866 | 438631.4934 | 8561.876
-91.0336 | 64.0562 | 0.51314 | 0.025733 | 2.0982 | 1.3183 | 4.5551 | 449513.3589 | 8774.2848
-91.0391 | 63.8711 | 0.51887 | 0.025449 | 2.111 | 1.3038 | 4.5412 | 454528.031 | 8872.1688
-91.0445 | 63.6861 | 0.50362 | 0.02622 | 2.0762 | 1.3433 | 4.5791 | 441169.9403 | 8611.4253
-91.0499 | 63.501 | 0.47259 | 0.027942 | 1.9987 | 1.4315 | 4.6639 | 413990.77 | 8080.9009
-91.0551 | 63.316 | 0.51142 | 0.02582 | 2.0943 | 1.3228 | 4.5594 | 448006.1407 | 8744.8646
-91.0604 | 63.1309 | 0.51833 | 0.025476 | 2.1098 | 1.3052 | 4.5425 | 454054.626 | 8862.9281
-91.0655 | 62.9459 | 0.489 | 0.027004 | 2.0409 | 1.3834 | 4.6177 | 428361.5693 | 8361.412
-91.0706 | 62.7609 | 0.48254 | 0.027365 | 2.0246 | 1.4019 | 4.6355 | 422707.8237 | 8251.0536
-91.0756 | 62.5759 | 0.5083 | 0.025978 | 2.0871 | 1.3309 | 4.5672 | 445274.4403 | 8691.5431
-91.1979 | 57.2227 | 0.4439 | 0.029747 | 1.9173 | 1.524 | 4.7528 | 388859.3983 | 7590.3486
-91.2015 | 57.0388 | 0.35093 | 0.037629 | 1.5622 | 1.9277 | 5.141 | 307413.6842 | 6000.5674
-91.205 | 56.8549 | 0.3445 | 0.03833 | 1.5306 | 1.9637 | 5.1756 | 301785.5562 | 5890.7091
-91.2084 | 56.6711 | 0.32371 | 0.040793 | 1.4196 | 2.0898 | 5.2968 | 283570.1319 | 5535.1527
-91.2119 | 56.4874 | 0.34678 | 0.038078 | 1.5419 | 1.9508 | 5.1631 | 303783.1334 | 5929.7008
-91.2153 | 56.3038 | 0.36782 | 0.035901 | 1.64 | 1.8392 | 5.0559 | 322207.6918 | 6289.3393
-91.2186 | 56.1202 | 0.39799 | 0.033179 | 1.7627 | 1.6998 | 4.9219 | 348639.4951 | 6805.2754
-91.222 | 55.9366 | 0.38464 | 0.034331 | 1.7108 | 1.7588 | 4.9786 | 336945.2151 | 6577.0087
-91.2253 | 55.7532 | 0.34799 | 0.037947 | 1.5478 | 1.944 | 5.1567 | 304836.5493 | 5950.263
-91.2285 | 55.5698 | 0.31109 | 0.042447 | 1.3451 | 2.1746 | 5.3783 | 272517.7823 | 5319.4162
-91.2318 | 55.3865 | 0.31829 | 0.041487 | 1.3883 | 2.1254 | 5.331 | 278823.8729 | 5442.508
-91.235 | 55.2033 | 0.27603 | 0.047839 | 1.1021 | 2.4508 | 5.6439 | 241799.2754 | 4719.8057
-91.2381 | 55.0201 | 0.25428 | 0.05193 | 0.91776 | 2.6604 | 5.8454 | 222753.2228 | 4348.0359
-91.2413 | 54.837 | 0.30415 | 0.043415 | 1.3014 | 2.2242 | 5.426 | 266439.3087 | 5200.7673
-91.2444 | 54.654 | 0.3075 | 0.042943 | 1.3227 | 2.2 | 5.4028 | 269367.2994 | 5257.9203
-91.2474 | 54.4711 | 0.32908 | 0.040127 | 1.4496 | 2.0557 | 5.264 | 288273.5002 | 5626.9602
-91.2505 | 54.2882 | 0.36495 | 0.036183 | 1.6273 | 1.8537 | 5.0698 | 319696.2538 | 6240.3173
-91.2535 | 54.1055 | 0.36608 | 0.036072 | 1.6323 | 1.848 | 5.0643 | 320682.5219 | 6259.5687
-91.2565 | 53.9228 | 0.37889 | 0.034852 | 1.6873 | 1.7855 | 5.0042 | 331907.5516 | 6478.6759
-91.2594 | 53.7402 | 0.31749 | 0.041591 | 1.3836 | 2.1308 | 5.3362 | 278123.8529 | 5428.844
-91.2624 | 53.5577 | 0.27249 | 0.048461 | 1.0741 | 2.4827 | 5.6745 | 238697.536 | 4659.2612
-91.2653 | 53.3753 | 0.28579 | 0.046206 | 1.1757 | 2.3672 | 5.5634 | 250348.3689 | 4886.6799
-91.2681 | 53.193 | 0.29462 | 0.04482 | 1.2381 | 2.2962 | 5.4952 | 258088.0105 | 5037.754
-91.271 | 53.0107 | 0.30074 | 0.043908 | 1.2792 | 2.2494 | 5.4503 | 263450.2559 | 5142.4224
-91.2738 | 52.8286 | 0.33259 | 0.039703 | 1.4687 | 2.034 | 5.2432 | 291350.2221 | 5687.0163
-91.2766 | 52.6465 | 0.30987 | 0.042614 | 1.3375 | 2.1832 | 5.3866 | 271447.4652 | 5298.5241
-91.2793 | 52.4646 | 0.29448 | 0.044842 | 1.2371 | 2.2973 | 5.4963 | 257962.1931 | 5035.2981
-91.2821 | 52.2827 | 0.25104 | 0.052601 | 0.88751 | 2.6948 | 5.8784 | 219910.7454 | 4292.5521
-91.2848 | 52.101 | 0.24066 | 0.054871 | 0.78525 | 2.8111 | 5.9902 | 210815.1826 | 4115.0111
-91.2875 | 51.9193 | 0.3038 | 0.043465 | 1.2992 | 2.2268 | 5.4285 | 266133.0961 | 5194.7902
-91.2901 | 51.7377 | 0.30886 | 0.042754 | 1.3312 | 2.1903 | 5.3934 | 270561.6609 | 5281.2336
-91.2928 | 51.5563 | 0.28032 | 0.047106 | 1.1351 | 2.4133 | 5.6078 | 245563.9021 | 4793.2894
-91.2954 | 51.3749 | 0.3071 | 0.042999 | 1.3202 | 2.2028 | 5.4055 | 269021.3516 | 5251.1675
-91.298 | 51.1937 | 0.30698 | 0.043015 | 1.3195 | 2.2037 | 5.4063 | 268918.6744 | 5249.1633
-91.3005 | 51.0125 | 0.31126 | 0.042424 | 1.3461 | 2.1734 | 5.3772 | 272661.3533 | 5322.2186
-91.3031 | 50.8315 | 0.29337 | 0.045012 | 1.2295 | 2.306 | 5.5046 | 256988.0448 | 5016.2832
-91.3056 | 50.6506 | 0.32515 | 0.040612 | 1.4277 | 2.0806 | 5.2879 | 284830.6029 | 5559.7565
-91.3081 | 50.4697 | 0.30646 | 0.043089 | 1.3161 | 2.2075 | 5.4099 | 268456.6734 | 5240.1453
-91.3106 | 50.289 | 0.30986 | 0.042616 | 1.3375 | 2.1832 | 5.3866 | 271438.1367 | 5298.342
-91.313 | 50.1084 | 0.31358 | 0.04211 | 1.3602 | 2.1573 | 5.3617 | 274699.4207 | 5362.0007
-91.3155 | 49.9279 | 0.33957 | 0.038888 | 1.5054 | 1.9922 | 5.203 | 297459.7022 | 5806.2705
-91.3179 | 49.7475 | 0.30382 | 0.043463 | 1.2993 | 2.2266 | 5.4284 | 266146.0795 | 5195.0436
-91.3203 | 49.5673 | 0.32226 | 0.040976 | 1.4114 | 2.0992 | 5.3059 | 282301.9641 | 5510.3987
-91.3226 | 49.3871 | 0.31066 | 0.042506 | 1.3424 | 2.1776 | 5.3812 | 272136.5584 | 5311.9749
-91.325 | 49.2071 | 0.35831 | 0.036854 | 1.5971 | 1.888 | 5.1028 | 313877.6962 | 6126.7418
-91.3273 | 49.0272 | 0.32184 | 0.04103 | 1.4089 | 2.102 | 5.3085 | 281927.8492 | 5503.0962
-91.3296 | 48.8474 | 0.34272 | 0.03853 | 1.5216 | 1.9739 | 5.1854 | 300223.967 | 5860.2276
-91.3319 | 48.6677 | 0.35313 | 0.037394 | 1.5728 | 1.9157 | 5.1294 | 309343.2507 | 6038.2316
-91.3342 | 48.4882 | 0.31669 | 0.041697 | 1.3789 | 2.1362 | 5.3414 | 277418.8472 | 5415.0826
-91.3364 | 48.3088 | 0.34812 | 0.037933 | 1.5485 | 1.9433 | 5.156 | 304950.0701 | 5952.4788
-91.3387 | 48.1295 | 0.35464 | 0.037234 | 1.5799 | 1.9076 | 5.1216 | 310666.3636 | 6064.0581
-88.1314 | 82.1436 |  |  | 0
-88.2037 | 81.972 |  |  | 0
-88.2732 | 81.8001 |  |  | 0
-88.3402 | 81.6278 |  |  | 0
-88.4047 | 81.4552 |  |  | 0
-88.4669 | 81.2823 |  |  | 0
-88.5269 | 81.109 |  |  | 0
-88.5848 | 80.9355 |  |  | 0
-88.6408 | 80.7617 |  |  | 0
-88.6949 | 80.5875 |  |  | 0
-88.7472 | 80.4131 | 0.21041 | 0.062757 | 0.42989 | 3.2151 | 6.3786 | 184323.0983 | 3597.8983
-88.7978 | 80.2384 | 0.20135 | 0.065581 | 0.30262 | 3.3598 | 6.5177 | 176384.7413 | 3442.9454
-88.8468 | 80.0634 | 0.15972 | 0.082675 | 0 | 4.2355 | 7.8272 | 139916.3823 | 2731.1006
-88.8942 | 79.8882 | 0.10675 | 0.1237 | 0 | 6.3372 | 11.6964 | 93512.8171 | 1825.3253
-88.9402 | 79.7127 | 0.17779 | 0.074271 | 0 | 3.8049 | 7.0346 | 155748.3035 | 3040.1321
-88.9848 | 79.5369 | 0.22921 | 0.057611 | 0.66175 | 2.9515 | 6.1252 | 200786.2505 | 3919.2511
-89.028 | 79.3609 | 0.37044 | 0.035647 | 1.6515 | 1.8262 | 5.0434 | 324504.6258 | 6334.1744
-89.07 | 79.1846 | 0.30678 | 0.043044 | 1.3182 | 2.2052 | 5.4077 | 268736.9889 | 5245.6169
-89.1107 | 79.0081 | 0.32441 | 0.040704 | 1.4236 | 2.0853 | 5.2925 | 284183.2766 | 5547.121
-89.1503 | 78.8313 | 0.21816 | 0.060529 | 0.53027 | 3.1009 | 6.2689 | 191107.1354 | 3730.3195
-89.1888 | 78.6544 | 0.18056 | 0.073133 | 0 | 3.7467 | 6.9273 | 158171.4222 | 3087.4302
-89.2262 | 78.4771 | 0.22882 | 0.057709 | 0.65736 | 2.9565 | 6.13 | 200447.5102 | 3912.6391
-89.2625 | 78.2997 | 0.22421 | 0.058894 | 0.60393 | 3.0172 | 6.1884 | 196411.3461 | 3833.8551
-89.2979 | 78.1221 | 0.258 | 0.051183 | 0.95142 | 2.6221 | 5.8086 | 226004.5647 | 4411.5005
-89.3985 | 77.5878 | 0.26102 | 0.050589 | 0.97816 | 2.5917 | 5.7793 | 228655.6563 | 4463.2485
-89.4303 | 77.4093 | 0.22715 | 0.058133 | 0.63822 | 2.9782 | 6.1509 | 198982.3164 | 3884.0392
-89.4612 | 77.2307 | 0.20403 | 0.064719 | 0.34145 | 3.3156 | 6.4753 | 178733.2243 | 3488.7867
-89.5209 | 76.8727 | 0.25656 | 0.05147 | 0.93849 | 2.6368 | 5.8227 | 224744.9872 | 4386.9142
-89.5497 | 76.6935 | 0.38911 | 0.033936 | 1.7286 | 1.7386 | 4.9591 | 340863.6995 | 6653.4956
-89.5777 | 76.514 | 0.36254 | 0.036423 | 1.6165 | 1.866 | 5.0816 | 317585.9438 | 6199.125
-89.6051 | 76.3344 | 0.41743 | 0.031634 | 1.8323 | 1.6206 | 4.8457 | 365669.1456 | 7137.686
-89.6318 | 76.1546 | 0.36921 | 0.035766 | 1.6461 | 1.8323 | 5.0493 | 323424.5082 | 6313.091
-89.6579 | 75.9747 | 0.27567 | 0.047902 | 1.0993 | 2.4541 | 5.647 | 241483.1611 | 4713.6353
-89.6834 | 75.7945 | 0.30768 | 0.042917 | 1.3239 | 2.1987 | 5.4015 | 269530.0313 | 5261.0967
-89.7083 | 75.6142 | 0.32682 | 0.040404 | 1.4371 | 2.0699 | 5.2777 | 286295.2175 | 5588.3451
-89.7327 | 75.4338 | 0.30415 | 0.043416 | 1.3014 | 2.2242 | 5.4261 | 266433.3888 | 5200.6517
-89.7565 | 75.2532 | 0.36587 | 0.036092 | 1.6314 | 1.849 | 5.0653 | 320501.1105 | 6256.0277
-89.7798 | 75.0724 | 0.39882 | 0.03311 | 1.7658 | 1.6962 | 4.9184 | 349368.33 | 6819.5019
-89.8026 | 74.8915 | 0.44412 | 0.029733 | 1.918 | 1.5232 | 4.7521 | 389050.1276 | 7594.0716
-89.8248 | 74.7105 | 0.47385 | 0.027867 | 2.002 | 1.4277 | 4.6602 | 415094.7334 | 8102.4498
-89.8467 | 74.5293 | 0.38634 | 0.03418 | 1.7176 | 1.751 | 4.9711 | 338433.9811 | 6606.0687
-89.9094 | 73.9848 | 0.49916 | 0.026455 | 2.0657 | 1.3553 | 4.5907 | 437259.7828 | 8535.1009
-89.9294 | 73.8031 | 0.51362 | 0.025709 | 2.0993 | 1.3171 | 4.554 | 449933.8403 | 8782.4924
-90.0591 | 72.5275 | 0.3599 | 0.036691 | 1.6044 | 1.8797 | 5.0948 | 315270.1566 | 6153.922
-90.0762 | 72.3448 | 0.37289 | 0.035412 | 1.662 | 1.8142 | 5.0318 | 326654.5151 | 6376.1392
-90.093 | 72.162 | 0.36523 | 0.036155 | 1.6286 | 1.8522 | 5.0684 | 319944.5159 | 6245.1632
-90.1095 | 71.9791 | 0.40907 | 0.03228 | 1.8032 | 1.6538 | 4.8776 | 358343.5563 | 6994.694
-90.1256 | 71.7961 | 0.39757 | 0.033214 | 1.7611 | 1.7016 | 4.9236 | 348274.1577 | 6798.1442
-90.1415 | 71.613 | 0.43217 | 0.030555 | 1.8809 | 1.5653 | 4.7926 | 378582.6395 | 7389.7512
-90.1571 | 71.4299 | 0.44679 | 0.029555 | 1.926 | 1.5141 | 4.7434 | 391389.3921 | 7639.7329
-90.2589 | 70.1452 | 0.48518 | 0.027217 | 2.0313 | 1.3943 | 4.6282 | 425017.1152 | 8296.1299
-90.2989 | 69.5934 | 0.45532 | 0.029001 | 1.9509 | 1.4858 | 4.7161 | 398862.0019 | 7785.5946
-90.3118 | 69.4094 | 0.4733 | 0.0279 | 2.0006 | 1.4293 | 4.6618 | 414608.3541 | 8092.9559
-90.3245 | 69.2253 | 0.4383 | 0.030128 | 1.9002 | 1.5435 | 4.7716 | 383947.1422 | 7494.4637
-90.3369 | 69.0411 | 0.39163 | 0.033718 | 1.7384 | 1.7274 | 4.9484 | 343065.9582 | 6696.4827
-90.3492 | 68.8569 | 0.39444 | 0.033478 | 1.7492 | 1.7151 | 4.9366 | 345531.1948 | 6744.6029
-90.3613 | 68.6726 | 0.38617 | 0.034195 | 1.7169 | 1.7518 | 4.9719 | 338284.9656 | 6603.16
-90.3732 | 68.4882 | 0.37202 | 0.035495 | 1.6583 | 1.8184 | 5.0359 | 325892.2636 | 6361.2604
-90.3849 | 68.3038 | 0.39324 | 0.03358 | 1.7446 | 1.7203 | 4.9416 | 344478.2737 | 6724.0504
-90.3964 | 68.1194 | 0.43207 | 0.030562 | 1.8806 | 1.5657 | 4.793 | 378489.74 | 7387.9379
-90.4078 | 67.9349 | 0.48753 | 0.027085 | 2.0373 | 1.3876 | 4.6217 | 427077.5706 | 8336.349
-90.4189 | 67.7504 | 0.45107 | 0.029274 | 1.9386 | 1.4998 | 4.7295 | 395139.5992 | 7712.9351
-90.4299 | 67.5658 | 0.46819 | 0.028204 | 1.9868 | 1.4449 | 4.6768 | 410135.861 | 8005.6549
-90.4408 | 67.3811 | 0.49609 | 0.026618 | 2.0583 | 1.3637 | 4.5987 | 434576.6036 | 8482.7265
-90.4514 | 67.1965 | 0.51314 | 0.025734 | 2.0982 | 1.3184 | 4.5552 | 449510.4745 | 8774.2285
-90.4619 | 67.0118 | 0.50918 | 0.025934 | 2.0891 | 1.3286 | 4.565 | 446037.4922 | 8706.4375
-90.4723 | 66.827 | 0.48012 | 0.027504 | 2.0184 | 1.409 | 4.6423 | 420582.7342 | 8209.5729
-90.4825 | 66.6423 | 0.47182 | 0.027987 | 1.9966 | 1.4338 | 4.6661 | 413315.4875 | 8067.7197
-90.4926 | 66.4575 | 0.52945 | 0.024941 | 2.1339 | 1.2777 | 4.5161 | 463802.5778 | 9053.2035
-90.5025 | 66.2726 | 0.45724 | 0.028879 | 1.9564 | 1.4795 | 4.7101 | 400543.9156 | 7818.4248
-90.5123 | 66.0878 | 0.46082 | 0.028655 | 1.9665 | 1.468 | 4.6991 | 403678.3266 | 7879.607
-90.5219 | 65.9029 | 0.38082 | 0.034675 | 1.6953 | 1.7764 | 4.9955 | 333598.2931 | 6511.6784
-90.5314 | 65.718 | 0.48984 | 0.026958 | 2.043 | 1.3811 | 4.6154 | 429099.7776 | 8375.8215
-90.5408 | 65.533 | 0.51557 | 0.025612 | 2.1036 | 1.3121 | 4.5492 | 451642.2745 | 8815.8402
-90.55 | 65.3481 | 0.4773 | 0.027666 | 2.0111 | 1.4174 | 4.6503 | 418110.9268 | 8161.3244
-90.5591 | 65.1631 | 0.44093 | 0.029948 | 1.9083 | 1.5342 | 4.7627 | 386255.845 | 7539.5285
-90.5681 | 64.9782 | 0.46338 | 0.028497 | 1.9736 | 1.4599 | 4.6913 | 405917.5117 | 7923.3148
-90.5769 | 64.7932 | 0.4677 | 0.028234 | 1.9855 | 1.4464 | 4.6783 | 409702.5313 | 7997.1966
-90.5857 | 64.6082 | 0.47 | 0.028096 | 1.9917 | 1.4394 | 4.6715 | 411720.323 | 8036.5829
-90.5943 | 64.4232 | 0.44509 | 0.029668 | 1.9209 | 1.5199 | 4.7489 | 389900.4951 | 7610.6703
-90.6028 | 64.2381 | 0.47434 | 0.027838 | 2.0033 | 1.4262 | 4.6588 | 415525.3773 | 8110.8557
-90.6112 | 64.0531 | 0.48918 | 0.026994 | 2.0414 | 1.3829 | 4.6172 | 428520.4283 | 8364.5129
-90.6195 | 63.8681 | 0.50306 | 0.026249 | 2.0749 | 1.3448 | 4.5805 | 440681.573 | 8601.8926
-90.6277 | 63.6831 | 0.49741 | 0.026547 | 2.0615 | 1.36 | 4.5952 | 435733.9969 | 8505.3183
-90.6357 | 63.498 | 0.47581 | 0.027752 | 2.0072 | 1.4218 | 4.6546 | 416810.6059 | 8135.9428
-90.6437 | 63.313 | 0.48879 | 0.027016 | 2.0404 | 1.384 | 4.6183 | 428180.8598 | 8357.8847
-90.6515 | 63.128 | 0.50238 | 0.026285 | 2.0733 | 1.3466 | 4.5823 | 440083.7886 | 8590.2241
-90.6593 | 62.943 | 0.49472 | 0.026692 | 2.055 | 1.3674 | 4.6023 | 433375.7156 | 8459.2857
-90.8588 | 57.2203 | 0.43276 | 0.030513 | 1.8828 | 1.5632 | 4.7906 | 379099.9536 | 7399.8489
-90.8642 | 57.0364 | 0.38114 | 0.034645 | 1.6966 | 1.7749 | 4.9941 | 333882.9557 | 6517.2349
-90.8695 | 56.8525 | 0.37645 | 0.035077 | 1.6771 | 1.797 | 5.0153 | 329772.9034 | 6437.0086
-90.8747 | 56.6688 | 0.34667 | 0.038091 | 1.5413 | 1.9514 | 5.1638 | 303682.125 | 5927.7292
-90.8799 | 56.4851 | 0.34929 | 0.037805 | 1.5542 | 1.9368 | 5.1497 | 305979.6088 | 5972.5749
-90.885 | 56.3014 | 0.4121 | 0.032043 | 1.8138 | 1.6416 | 4.8659 | 360995.4579 | 7046.4579
-90.8901 | 56.1178 | 0.34358 | 0.038433 | 1.5259 | 1.9689 | 5.1806 | 300980.1459 | 5874.9878
-90.8951 | 55.9343 | 0.33611 | 0.039287 | 1.4874 | 2.0127 | 5.2227 | 294435.9652 | 5747.2486
-90.9001 | 55.7509 | 0.30638 | 0.043099 | 1.3157 | 2.208 | 5.4104 | 268392.6948 | 5238.8964
-90.905 | 55.5675 | 0.3279 | 0.040271 | 1.4431 | 2.0631 | 5.2711 | 287244.5522 | 5606.8756
-90.9098 | 55.3842 | 0.31889 | 0.04141 | 1.3918 | 2.1214 | 5.3272 | 279344.143 | 5452.6635
-90.9147 | 55.201 | 0.29938 | 0.044107 | 1.2703 | 2.2596 | 5.4601 | 262260.1709 | 5119.1925
-90.9194 | 55.0178 | 0.2758 | 0.047879 | 1.1003 | 2.4529 | 5.6459 | 241597.3635 | 4715.8645
-90.9242 | 54.8348 | 0.29838 | 0.044255 | 1.2636 | 2.2672 | 5.4674 | 261383.7285 | 5102.0848
-90.9288 | 54.6518 | 0.28724 | 0.045972 | 1.1862 | 2.3552 | 5.5519 | 251623.2991 | 4911.5659
-90.9335 | 54.4688 | 0.29692 | 0.044473 | 1.2537 | 2.2784 | 5.4781 | 260099.2572 | 5077.0125
-90.938 | 54.286 | 0.35923 | 0.036759 | 1.6013 | 1.8832 | 5.0982 | 314681.9104 | 6142.4397
-90.9426 | 54.1033 | 0.35972 | 0.036709 | 1.6036 | 1.8806 | 5.0957 | 315116.5701 | 6150.924
-90.9471 | 53.9206 | 0.35368 | 0.037336 | 1.5753 | 1.9128 | 5.1266 | 309819.8692 | 6047.535
-90.9515 | 53.738 | 0.30999 | 0.042598 | 1.3382 | 2.1823 | 5.3858 | 271550.4806 | 5300.5349
-90.9559 | 53.5555 | 0.32096 | 0.041142 | 1.4039 | 2.1077 | 5.314 | 281160.9544 | 5488.1267
-90.9603 | 53.3731 | 0.32118 | 0.041114 | 1.4051 | 2.1063 | 5.3126 | 281355.4644 | 5491.9235
-90.9646 | 53.1908 | 0.29679 | 0.044493 | 1.2529 | 2.2794 | 5.4791 | 259985.71 | 5074.7961
-90.9689 | 53.0086 | 0.34859 | 0.037881 | 1.5508 | 1.9407 | 5.1534 | 305363.9757 | 5960.5581
-90.9732 | 52.8265 | 0.34027 | 0.038807 | 1.5091 | 1.9881 | 5.199 | 298079.843 | 5818.3753
-90.9774 | 52.6444 | 0.30543 | 0.043234 | 1.3096 | 2.2149 | 5.4171 | 267557.826 | 5222.6002
-90.9815 | 52.4625 | 0.31793 | 0.041535 | 1.3862 | 2.1279 | 5.3334 | 278503.4775 | 5436.2541
-90.9856 | 52.2806 | 0.30164 | 0.043777 | 1.2851 | 2.2428 | 5.4438 | 264234.7074 | 5157.7345
-90.9897 | 52.0989 | 0.27648 | 0.04776 | 1.1056 | 2.4468 | 5.64 | 242198.8821 | 4727.6058
-90.9938 | 51.9172 | 0.29955 | 0.044082 | 1.2714 | 2.2584 | 5.4588 | 262409.8606 | 5122.1144
-90.9978 | 51.7357 | 0.29702 | 0.044458 | 1.2544 | 2.2776 | 5.4774 | 260188.8987 | 5078.7623
-91.0018 | 51.5542 | 0.28358 | 0.046565 | 1.1595 | 2.3856 | 5.5812 | 248415.2865 | 4848.947
-91.0057 | 51.3729 | 0.32406 | 0.040749 | 1.4216 | 2.0876 | 5.2947 | 283873.2024 | 5541.0685
-91.0096 | 51.1916 | 0.26844 | 0.049191 | 1.0411 | 2.5201 | 5.7105 | 235152.7251 | 4590.0682
-91.0135 | 51.0105 | 0.33955 | 0.038889 | 1.5054 | 1.9923 | 5.2031 | 297449.3331 | 5806.0681
-91.0173 | 50.8295 | 0.33204 | 0.03977 | 1.4657 | 2.0374 | 5.2465 | 290863.7656 | 5677.521
-91.0211 | 50.6486 | 0.33509 | 0.039407 | 1.482 | 2.0188 | 5.2286 | 293541.4171 | 5729.7874
-91.0249 | 50.4677 | 0.33358 | 0.039585 | 1.474 | 2.028 | 5.2374 | 292217.0828 | 5703.9371
-91.0286 | 50.287 | 0.31642 | 0.041732 | 1.3773 | 2.1379 | 5.3431 | 277187.9766 | 5410.5761
-91.0323 | 50.1064 | 0.3092 | 0.042708 | 1.3333 | 2.1879 | 5.3911 | 270854.8462 | 5286.9565
-91.036 | 49.926 | 0.38023 | 0.034729 | 1.6928 | 1.7792 | 4.9982 | 333083.8048 | 6501.6358
-91.0396 | 49.7456 | 0.35105 | 0.037616 | 1.5628 | 1.9271 | 5.1404 | 307519.7426 | 6002.6376
-91.0432 | 49.5653 | 0.30652 | 0.043081 | 1.3165 | 2.2071 | 5.4095 | 268508.5667 | 5241.1582
-91.0468 | 49.3852 | 0.29474 | 0.044802 | 1.2389 | 2.2952 | 5.4943 | 258191.5289 | 5039.7746
-91.0503 | 49.2052 | 0.33962 | 0.038881 | 1.5057 | 1.9919 | 5.2027 | 297506.8536 | 5807.1908
-91.0538 | 49.0253 | 0.29925 | 0.044127 | 1.2694 | 2.2607 | 5.4611 | 262142.5981 | 5116.8976
-91.0573 | 48.8455 | 0.32495 | 0.040637 | 1.4266 | 2.0819 | 5.2892 | 284654.1335 | 5556.3119
-91.0608 | 48.6658 | 0.32537 | 0.040584 | 1.429 | 2.0792 | 5.2866 | 285023.9787 | 5563.5311
-91.0642 | 48.4863 | 0.28035 | 0.047101 | 1.1353 | 2.413 | 5.6076 | 245587.8652 | 4793.7571
-91.0676 | 48.3069 | 0.33339 | 0.039608 | 1.473 | 2.0291 | 5.2385 | 292052.2664 | 5700.7199
-91.0709 | 48.1276 | 0.33999 | 0.038839 | 1.5076 | 1.9898 | 5.2006 | 297831.6696 | 5813.5311
-86.7788 | 82.3029 |  |  | 0
-86.879 | 82.1319 |  |  | 0
-86.9754 | 81.9605 |  |  | 0
-87.0681 | 81.7887 |  |  | 0
-87.1574 | 81.6166 |  |  | 0
-87.2434 | 81.4442 |  |  | 0
-87.3263 | 81.2715 |  |  | 0
-87.4064 | 81.0984 |  |  | 0
-87.4836 | 80.925 |  |  | 0
-87.5583 | 80.7514 |  |  | 0
-87.6304 | 80.5774 |  |  | 0
-87.7002 | 80.4031 | 0.30841 | 0.042816 | 1.3284 | 2.1935 | 5.3965 | 270169.2255 | 5273.5735
-87.7677 | 80.2285 | 0.19765 | 0.066808 | 0.24732 | 3.4226 | 6.5782 | 173144.9623 | 3379.7065
-87.833 | 80.0537 | 0.18277 | 0.072248 | 0.002231 | 3.7013 | 6.846 | 160109.6681 | 3125.2638
-87.8963 | 79.8786 | 0.2233 | 0.059134 | 0.59311 | 3.0295 | 6.2002 | 195614.1754 | 3818.2947
-87.9577 | 79.7032 | 0.2311 | 0.05714 | 0.68298 | 2.9273 | 6.102 | 202441.8595 | 3951.5678
-88.0172 | 79.5276 | 0.29499 | 0.044763 | 1.2407 | 2.2933 | 5.4924 | 258414.4687 | 5044.1263
-88.0749 | 79.3517 | 0.30316 | 0.043557 | 1.295 | 2.2315 | 5.433 | 265570.8962 | 5183.8163
-88.1309 | 79.1755 | 0.39057 | 0.03381 | 1.7343 | 1.7321 | 4.9529 | 342136.4327 | 6678.3388
-88.1852 | 78.9992 | 0.21426 | 0.061629 | 0.4807 | 3.1573 | 6.3231 | 187695.72 | 3663.7303
-88.2381 | 78.8225 | 0.26764 | 0.049339 | 1.0345 | 2.5277 | 5.7177 | 234451.9738 | 4576.3899
-88.2894 | 78.6456 | 0.31251 | 0.042255 | 1.3537 | 2.1648 | 5.3689 | 273754.9147 | 5343.5644
-88.3393 | 78.4685 | 0.31566 | 0.041833 | 1.3727 | 2.1431 | 5.3481 | 276518.502 | 5397.5083
-88.3878 | 78.2912 | 0.34887 | 0.03785 | 1.5522 | 1.9391 | 5.1519 | 305614.1392 | 5965.4412
-88.435 | 78.1137 | 0.33483 | 0.039438 | 1.4806 | 2.0205 | 5.2301 | 293307.0611 | 5725.2129
-88.481 | 77.9359 | 0.30077 | 0.043904 | 1.2794 | 2.2492 | 5.4501 | 263474.0606 | 5142.8871
-88.5257 | 77.7579 | 0.26812 | 0.04925 | 1.0385 | 2.5231 | 5.7134 | 234873.4679 | 4584.6172
-88.5693 | 77.5797 | 0.2435 | 0.054229 | 0.81415 | 2.7782 | 5.9586 | 213308.9459 | 4163.6881
-88.6531 | 77.2228 | 0.172 | 0.076774 | 0 | 3.9332 | 7.2707 | 150670.5811 | 2941.0173
-88.6934 | 77.044 | 0.18309 | 0.072123 | 0.007855 | 3.6949 | 6.8399 | 160386.7284 | 3130.6719
-88.7327 | 76.865 | 0.28449 | 0.046416 | 1.1662 | 2.3779 | 5.5738 | 249212.7879 | 4864.5139
-88.7711 | 76.6858 | 0.45644 | 0.028931 | 1.9541 | 1.4821 | 4.7126 | 399838.2478 | 7804.6505
-88.8085 | 76.5065 | 0.41792 | 0.031597 | 1.834 | 1.6187 | 4.8439 | 366093.6148 | 7145.9715
-88.8451 | 76.3269 | 0.45561 | 0.028983 | 1.9518 | 1.4848 | 4.7152 | 399116.5201 | 7790.5627
-88.8808 | 76.1472 | 0.43492 | 0.030362 | 1.8896 | 1.5555 | 4.7831 | 380988.7179 | 7436.7167
-88.9497 | 75.7873 | 0.26042 | 0.050707 | 0.97285 | 2.5978 | 5.7851 | 228124.5701 | 4452.882
-88.9829 | 75.6071 | 0.25034 | 0.052749 | 0.88086 | 2.7024 | 5.8857 | 219295.498 | 4280.5428
-89.0155 | 75.4267 | 0.28672 | 0.046054 | 1.1825 | 2.3594 | 5.556 | 251170.8397 | 4902.7341
-89.0473 | 75.2462 | 0.39461 | 0.033463 | 1.7499 | 1.7144 | 4.9359 | 345676.9467 | 6747.4479
-89.0784 | 75.0655 | 0.42484 | 0.031082 | 1.8572 | 1.5924 | 4.8186 | 372161.4758 | 7264.4132
-89.1088 | 74.8847 | 0.43876 | 0.030096 | 1.9016 | 1.5418 | 4.77 | 384354.8708 | 7502.4224
-89.1385 | 74.7037 | 0.36103 | 0.036576 | 1.6096 | 1.8738 | 5.0891 | 316263.5608 | 6173.3127
-89.1677 | 74.5225 | 0.35589 | 0.037104 | 1.5858 | 1.9009 | 5.1152 | 311760.3676 | 6085.4126
-89.3554 | 73.2508 | 0.33388 | 0.03955 | 1.4756 | 2.0262 | 5.2357 | 292475.4595 | 5708.9804
-89.3801 | 73.0686 | 0.36674 | 0.036006 | 1.6353 | 1.8446 | 5.0611 | 321268.2302 | 6271.0015
-89.4043 | 72.8863 | 0.36598 | 0.036081 | 1.6319 | 1.8484 | 5.0648 | 320601.4348 | 6257.986
-89.4281 | 72.7039 | 0.38125 | 0.034636 | 1.697 | 1.7744 | 4.9936 | 333974.4563 | 6519.0209
-89.4514 | 72.5214 | 0.42168 | 0.031315 | 1.8467 | 1.6043 | 4.83 | 369395.7763 | 7210.4281
-89.4742 | 72.3388 | 0.43593 | 0.030291 | 1.8928 | 1.5518 | 4.7796 | 381878.7285 | 7454.0893
-89.4966 | 72.1561 | 0.42272 | 0.031238 | 1.8501 | 1.6004 | 4.8263 | 370298.3504 | 7228.0459
-89.5187 | 71.9732 | 0.48416 | 0.027274 | 2.0288 | 1.3973 | 4.631 | 424127.3371 | 8278.7618
-89.5403 | 71.7903 | 0.45923 | 0.028754 | 1.9621 | 1.4731 | 4.7039 | 402288.42 | 7852.4767
-89.5615 | 71.6072 | 0.46565 | 0.028358 | 1.9799 | 1.4528 | 4.6844 | 407905.8989 | 7962.1272
-89.5823 | 71.4241 | 0.45505 | 0.029019 | 1.9501 | 1.4867 | 4.717 | 398619.8601 | 7780.8681
-89.6028 | 71.2409 | 0.38717 | 0.034107 | 1.7209 | 1.7473 | 4.9675 | 339157.8705 | 6620.1987
-89.6229 | 71.0576 | 0.38215 | 0.034554 | 1.7007 | 1.7702 | 4.9896 | 334765.1261 | 6534.4544
-89.6426 | 70.8742 | 0.40856 | 0.032321 | 1.8013 | 1.6558 | 4.8796 | 357894.6733 | 6985.9321
-89.8058 | 69.2201 | 0.40907 | 0.03228 | 1.8032 | 1.6537 | 4.8776 | 358346.094 | 6994.7436
-89.8225 | 69.0359 | 0.38285 | 0.034491 | 1.7035 | 1.767 | 4.9865 | 335375.3669 | 6546.366
-89.8389 | 68.8517 | 0.37466 | 0.035245 | 1.6696 | 1.8056 | 5.0236 | 328204.0587 | 6406.3855
-89.8551 | 68.6675 | 0.37918 | 0.034825 | 1.6885 | 1.7841 | 5.0029 | 332165.9817 | 6483.7204
-89.8709 | 68.4832 | 0.37455 | 0.035256 | 1.6691 | 1.8062 | 5.0241 | 328101.9934 | 6404.3933
-89.8866 | 68.2988 | 0.38311 | 0.034467 | 1.7046 | 1.7658 | 4.9853 | 335607.7491 | 6550.902
-89.902 | 68.1144 | 0.40735 | 0.032417 | 1.797 | 1.6607 | 4.8843 | 356835.8209 | 6965.2638
-89.9171 | 67.93 | 0.42114 | 0.031355 | 1.8448 | 1.6064 | 4.832 | 368916.8716 | 7201.0801
-89.9321 | 67.7455 | 0.40043 | 0.032977 | 1.7718 | 1.6894 | 4.9119 | 350777.0299 | 6846.9991
-89.9467 | 67.5609 | 0.4084 | 0.032333 | 1.8008 | 1.6565 | 4.8802 | 357757.5466 | 6983.2554
-89.9612 | 67.3763 | 0.39382 | 0.03353 | 1.7468 | 1.7178 | 4.9392 | 344984.9605 | 6733.9407
-89.9755 | 67.1917 | 0.45729 | 0.028876 | 1.9566 | 1.4794 | 4.7099 | 400587.6114 | 7819.2777
-89.9895 | 67.007 | 0.43275 | 0.030514 | 1.8828 | 1.5633 | 4.7906 | 379090.4407 | 7399.6633
-90.0034 | 66.8223 | 0.473 | 0.027917 | 1.9998 | 1.4302 | 4.6627 | 414350.0854 | 8087.9146
-90.017 | 66.6376 | 0.52526 | 0.02514 | 2.1249 | 1.2879 | 4.5259 | 460124.9796 | 8981.4185
-90.0304 | 66.4528 | 0.52329 | 0.025234 | 2.1207 | 1.2928 | 4.5306 | 458400.1061 | 8947.7498
-90.0437 | 66.268 | 0.5117 | 0.025806 | 2.0949 | 1.3221 | 4.5587 | 448249.3221 | 8749.6114
-90.0568 | 66.0832 | 0.45598 | 0.02896 | 1.9528 | 1.4836 | 4.714 | 399435.1263 | 7796.7817
-90.0696 | 65.8983 | 0.34622 | 0.03814 | 1.5391 | 1.9539 | 5.1662 | 303291.1417 | 5920.0974
-90.0823 | 65.7134 | 0.44971 | 0.029363 | 1.9346 | 1.5043 | 4.7339 | 393943.9978 | 7689.5976
-90.0948 | 65.5285 | 0.52833 | 0.024994 | 2.1315 | 1.2805 | 4.5187 | 462814.5194 | 9033.917
-90.1072 | 65.3436 | 0.50084 | 0.026366 | 2.0697 | 1.3507 | 4.5863 | 438732.5736 | 8563.849
-90.1193 | 65.1587 | 0.48156 | 0.027421 | 2.0221 | 1.4048 | 4.6383 | 421847.232 | 8234.2553
-90.1313 | 64.9737 | 0.48451 | 0.027254 | 2.0297 | 1.3962 | 4.63 | 424432.709 | 8284.7225
-90.1432 | 64.7888 | 0.46639 | 0.028313 | 1.9819 | 1.4505 | 4.6822 | 408558.1281 | 7974.8584
-90.1548 | 64.6038 | 0.44177 | 0.029891 | 1.9108 | 1.5313 | 4.7599 | 386989.014 | 7553.8396
-90.1664 | 64.4188 | 0.4814 | 0.02743 | 2.0217 | 1.4053 | 4.6387 | 421708.5663 | 8231.5486
-90.1777 | 64.2338 | 0.45784 | 0.028842 | 1.9581 | 1.4776 | 4.7083 | 401063.6567 | 7828.5699
-90.1889 | 64.0489 | 0.47171 | 0.027994 | 1.9963 | 1.4341 | 4.6665 | 413218.7616 | 8065.8317
-90.2 | 63.8639 | 0.48369 | 0.0273 | 2.0276 | 1.3986 | 4.6323 | 423716.2473 | 8270.7376
-90.2109 | 63.6789 | 0.47429 | 0.027841 | 2.0032 | 1.4263 | 4.659 | 415482.3824 | 8110.0165
-90.2217 | 63.4939 | 0.47413 | 0.027851 | 2.0028 | 1.4268 | 4.6594 | 415335.5384 | 8107.1502
-90.5198 | 57.2169 | 0.47881 | 0.027578 | 2.015 | 1.4129 | 4.646 | 419440.4616 | 8187.2763
-90.5269 | 57.033 | 0.37762 | 0.034969 | 1.682 | 1.7915 | 5.01 | 330793.7175 | 6456.9344
-90.534 | 56.8492 | 0.36856 | 0.035829 | 1.6433 | 1.8355 | 5.0524 | 322856.2376 | 6301.9986
-90.541 | 56.6654 | 0.33139 | 0.039848 | 1.4622 | 2.0414 | 5.2503 | 290294.1508 | 5666.4023
-90.5479 | 56.4817 | 0.34894 | 0.037843 | 1.5525 | 1.9387 | 5.1516 | 305670.8923 | 5966.5489
-90.5548 | 56.2981 | 0.39404 | 0.033511 | 1.7477 | 1.7168 | 4.9382 | 345182.611 | 6737.7987
-90.5615 | 56.1145 | 0.35218 | 0.037495 | 1.5682 | 1.9209 | 5.1344 | 308509.131 | 6021.95
-90.5683 | 55.931 | 0.37738 | 0.034991 | 1.681 | 1.7926 | 5.0111 | 330582.6366 | 6452.8142
-90.5749 | 55.7476 | 0.30969 | 0.042639 | 1.3364 | 2.1844 | 5.3878 | 271290.2151 | 5295.4547
-90.5815 | 55.5643 | 0.32086 | 0.041154 | 1.4033 | 2.1084 | 5.3147 | 281075.6392 | 5486.4614
-90.588 | 55.381 | 0.29677 | 0.044496 | 1.2527 | 2.2796 | 5.4792 | 259966.3089 | 5074.4174
-90.5944 | 55.1978 | 0.29318 | 0.045041 | 1.2282 | 2.3075 | 5.5061 | 256821.399 | 5013.0303
-90.6008 | 55.0146 | 0.28528 | 0.046287 | 1.172 | 2.3713 | 5.5675 | 249906.8371 | 4878.0614
-90.6071 | 54.8316 | 0.27923 | 0.04729 | 1.1268 | 2.4227 | 5.6169 | 244606.0186 | 4774.592
-90.6133 | 54.6486 | 0.28752 | 0.045927 | 1.1883 | 2.3529 | 5.5497 | 251870.1245 | 4916.3838
-90.6195 | 54.4657 | 0.29581 | 0.04464 | 1.2462 | 2.287 | 5.4863 | 259128.0561 | 5058.0552
-90.6256 | 54.2829 | 0.3397 | 0.038872 | 1.5062 | 1.9914 | 5.2022 | 297581.4551 | 5808.647
-90.6317 | 54.1002 | 0.34451 | 0.03833 | 1.5306 | 1.9637 | 5.1755 | 301788.1869 | 5890.7604
-90.6377 | 53.9175 | 0.35879 | 0.036804 | 1.5993 | 1.8855 | 5.1004 | 314303.4495 | 6135.0523
-90.6437 | 53.735 | 0.29945 | 0.044097 | 1.2707 | 2.2591 | 5.4596 | 262320.6381 | 5120.3728
-90.6496 | 53.5525 | 0.32096 | 0.041142 | 1.4039 | 2.1077 | 5.314 | 281160.6173 | 5488.1202
-90.6554 | 53.3701 | 0.3389 | 0.038964 | 1.502 | 1.9961 | 5.2068 | 296880.0673 | 5794.9563
-90.6612 | 53.1878 | 0.3355 | 0.039359 | 1.4842 | 2.0164 | 5.2262 | 293898.3051 | 5736.7537
-90.6669 | 53.0056 | 0.34745 | 0.038005 | 1.5452 | 1.947 | 5.1596 | 304365.5945 | 5941.0702
-90.6726 | 52.8235 | 0.3851 | 0.03429 | 1.7126 | 1.7567 | 4.9766 | 337343.7857 | 6584.7886
-90.6782 | 52.6415 | 0.31724 | 0.041625 | 1.3821 | 2.1325 | 5.3378 | 277900.4704 | 5424.4837
-90.6837 | 52.4595 | 0.34462 | 0.038318 | 1.5311 | 1.963 | 5.1749 | 301885.1249 | 5892.6526
-90.6893 | 52.2777 | 0.29145 | 0.045307 | 1.2162 | 2.3211 | 5.5192 | 255312.6834 | 4983.5809
-90.6947 | 52.096 | 0.27339 | 0.048301 | 1.0813 | 2.4745 | 5.6667 | 239486.4838 | 4674.6611
-90.7001 | 51.9143 | 0.29686 | 0.044481 | 1.2534 | 2.2788 | 5.4785 | 260052.8123 | 5076.1059
-90.7055 | 51.7328 | 0.28414 | 0.046474 | 1.1636 | 2.3809 | 5.5766 | 248905.8142 | 4858.5219
-90.7108 | 51.5514 | 0.29773 | 0.044353 | 1.2592 | 2.2722 | 5.4722 | 260808.764 | 5090.8618
-90.7161 | 51.37 | 0.31441 | 0.041999 | 1.3652 | 2.1516 | 5.3562 | 275424.806 | 5376.1599
-90.7213 | 51.1888 | 0.33 | 0.040015 | 1.4546 | 2.05 | 5.2586 | 289077.302 | 5642.65
-90.7265 | 51.0077 | 0.35511 | 0.037185 | 1.5821 | 1.905 | 5.1192 | 311077.0295 | 6072.0742
-90.7316 | 50.8267 | 0.32264 | 0.040928 | 1.4135 | 2.0968 | 5.3035 | 282633.536 | 5516.8708
-90.7367 | 50.6457 | 0.31477 | 0.041951 | 1.3674 | 2.1492 | 5.3539 | 275740.7299 | 5382.3266
-90.7417 | 50.4649 | 0.30846 | 0.042809 | 1.3288 | 2.1931 | 5.3961 | 270214.0568 | 5274.4486
-90.7467 | 50.2843 | 0.32932 | 0.040097 | 1.4509 | 2.0542 | 5.2626 | 288485.9956 | 5631.108
-90.7516 | 50.1037 | 0.36453 | 0.036224 | 1.6255 | 1.8558 | 5.0718 | 319331.8837 | 6233.2049
-90.7565 | 49.9232 | 0.34312 | 0.038485 | 1.5236 | 1.9716 | 5.1832 | 300574.808 | 5867.0758
-90.7614 | 49.7429 | 0.36743 | 0.035938 | 1.6383 | 1.8412 | 5.0578 | 321871.2262 | 6282.7717
-90.7662 | 49.5626 | 0.35136 | 0.037583 | 1.5642 | 1.9254 | 5.1387 | 307787.988 | 6007.8736
-90.771 | 49.3825 | 0.3269 | 0.040394 | 1.4375 | 2.0694 | 5.2772 | 286365.0473 | 5589.7081
-90.7757 | 49.2025 | 0.31297 | 0.042193 | 1.3565 | 2.1616 | 5.3658 | 274160.9442 | 5351.4899
-90.7804 | 49.0226 | 0.29582 | 0.044639 | 1.2463 | 2.2869 | 5.4863 | 259137.3182 | 5058.2359
-90.785 | 48.8428 | 0.34422 | 0.038362 | 1.5291 | 1.9653 | 5.1771 | 301533.9267 | 5885.7974
-90.7896 | 48.6632 | 0.3231 | 0.040869 | 1.4161 | 2.0938 | 5.3006 | 283036.5577 | 5524.7376
-90.7942 | 48.4837 | 0.27388 | 0.048214 | 1.0852 | 2.47 | 5.6623 | 239921.3464 | 4683.1494
-90.7987 | 48.3042 | 0.34392 | 0.038396 | 1.5276 | 1.9671 | 5.1788 | 301269.8451 | 5880.6426
-90.8032 | 48.125 | 0.38731 | 0.034094 | 1.7215 | 1.7466 | 4.9669 | 339286.5259 | 6622.71
-85.3754 | 82.4579 |  |  | 0
-85.5055 | 82.2875 |  |  | 0
-85.6305 | 82.1167 |  |  | 0
-85.7507 | 81.9456 |  |  | 0
-85.8664 | 81.7741 |  |  | 0
-85.9778 | 81.6023 |  |  | 0
-86.0852 | 81.4301 |  |  | 0
-86.1887 | 81.2576 |  |  | 0
-86.2886 | 81.0847 |  |  | 0
-86.385 | 80.9116 |  |  | 0
-86.4782 | 80.7381 |  |  | 0
-86.5683 | 80.5643 |  |  | 0
-86.6554 | 80.3902 | 0.31973 | 0.0413 | 1.3967 | 2.1158 | 5.3218 | 280085.8377 | 5467.141
-86.7397 | 80.2159 | 0.19813 | 0.066648 | 0.25454 | 3.4144 | 6.5703 | 173560.9504 | 3387.8264
-86.8213 | 80.0412 | 0.26642 | 0.049565 | 1.0243 | 2.5393 | 5.7289 | 233379.8326 | 4555.4622
-86.9004 | 79.8663 | 0.26459 | 0.049908 | 1.0089 | 2.5568 | 5.7458 | 231779.1555 | 4524.2177
-86.977 | 79.6911 | 0.29157 | 0.04529 | 1.217 | 2.3202 | 5.5183 | 255412.4123 | 4985.5276
-87.0513 | 79.5156 | 0.26041 | 0.050708 | 0.97281 | 2.5978 | 5.7852 | 228120.3946 | 4452.8005
-87.1234 | 79.3399 | 0.37861 | 0.034878 | 1.6861 | 1.7868 | 5.0055 | 331660.1966 | 6473.8477
-87.1934 | 79.1639 | 0.34049 | 0.038782 | 1.5102 | 1.9868 | 5.1978 | 298269.2119 | 5822.0717
-87.2613 | 78.9876 | 0.31406 | 0.042046 | 1.3631 | 2.154 | 5.3585 | 275118.6282 | 5370.1834
-87.3273 | 78.8112 | 0.29501 | 0.044761 | 1.2408 | 2.2931 | 5.4923 | 258430.2936 | 5044.4352
-87.3914 | 78.6344 | 0.36385 | 0.036292 | 1.6224 | 1.8593 | 5.0752 | 318731.5488 | 6221.4867
-87.4538 | 78.4575 | 0.45074 | 0.029296 | 1.9376 | 1.5009 | 4.7306 | 394845.9985 | 7707.2042
-87.5144 | 78.2803 | 0.35663 | 0.037027 | 1.5893 | 1.8969 | 5.1114 | 312409.3033 | 6098.0795
-87.5734 | 78.1029 | 0.28381 | 0.046527 | 1.1612 | 2.3836 | 5.5793 | 248619.8867 | 4852.9407
-87.6308 | 77.9252 | 0.26096 | 0.0506 | 0.97765 | 2.5923 | 5.7799 | 228604.9136 | 4462.2581
-87.6867 | 77.7474 | 0.28098 | 0.046996 | 1.1401 | 2.4077 | 5.6024 | 246137.6751 | 4804.4892
-87.7412 | 77.5693 | 0.20356 | 0.06487 | 0.33465 | 3.3234 | 6.4827 | 178317.3424 | 3480.6688
-87.7942 | 77.3911 | 0.19728 | 0.066933 | 0.24169 | 3.4291 | 6.5843 | 172821.5376 | 3373.3934
-87.8459 | 77.2126 | 0.15181 | 0.086985 | 0 | 4.4563 | 8.2338 | 132982.604 | 2595.7565
-87.8963 | 77.0339 | 0.21606 | 0.061118 | 0.50374 | 3.1311 | 6.2979 | 189265.8535 | 3694.3785
-87.9455 | 76.855 | 0.3556 | 0.037134 | 1.5845 | 1.9024 | 5.1166 | 311508.544 | 6080.4971
-87.9935 | 76.676 | 0.41345 | 0.031938 | 1.8186 | 1.6362 | 4.8607 | 362185.9422 | 7069.6956
-88.0403 | 76.4968 | 0.37903 | 0.034839 | 1.6879 | 1.7848 | 5.0036 | 332032.1509 | 6481.1081
-88.086 | 76.3173 | 0.401 | 0.03293 | 1.7739 | 1.687 | 4.9096 | 351276.5458 | 6856.7494
-88.2583 | 75.5979 | 0.23842 | 0.055385 | 0.76208 | 2.8374 | 6.0155 | 208858.4029 | 4076.8157
-88.299 | 75.4176 | 0.29782 | 0.044338 | 1.2598 | 2.2715 | 5.4714 | 260894.4425 | 5092.5342
-88.3387 | 75.2372 | 0.33987 | 0.038852 | 1.507 | 1.9904 | 5.2013 | 297730.2949 | 5811.5523
-88.3776 | 75.0566 | 0.43468 | 0.030378 | 1.8889 | 1.5563 | 4.7839 | 380783.8073 | 7432.717
-88.4157 | 74.8758 | 0.39815 | 0.033166 | 1.7633 | 1.6991 | 4.9212 | 348776.9957 | 6807.9594
-88.4529 | 74.6949 | 0.3535 | 0.037355 | 1.5745 | 1.9137 | 5.1275 | 309663.7773 | 6044.4881
-88.4893 | 74.5139 | 0.42924 | 0.030764 | 1.8715 | 1.576 | 4.8029 | 376012.8037 | 7339.5893
-88.6604 | 73.6066 | 0.33943 | 0.038903 | 1.5048 | 1.993 | 5.2038 | 297343.9487 | 5804.011
-88.6925 | 73.4247 | 0.35944 | 0.036737 | 1.6023 | 1.8821 | 5.0971 | 314870.6897 | 6146.1246
-88.724 | 73.2427 | 0.42662 | 0.030952 | 1.863 | 1.5857 | 4.8122 | 373719.6217 | 7294.8275
-88.7549 | 73.0606 | 0.48283 | 0.027349 | 2.0254 | 1.4011 | 4.6347 | 422958.4059 | 8255.9449
-88.7852 | 72.8784 | 0.48905 | 0.027001 | 2.041 | 1.3833 | 4.6176 | 428408.1619 | 8362.3215
-88.8149 | 72.6961 | 0.45669 | 0.028915 | 1.9548 | 1.4813 | 4.7118 | 400057.1473 | 7808.9233
-88.8441 | 72.5136 | 0.44436 | 0.029717 | 1.9187 | 1.5224 | 4.7513 | 389255.1122 | 7598.0728
-88.8727 | 72.331 | 0.472 | 0.027976 | 1.9971 | 1.4332 | 4.6656 | 413475.7652 | 8070.8483
-88.9007 | 72.1484 | 0.48246 | 0.02737 | 2.0244 | 1.4022 | 4.6358 | 422632.6479 | 8249.5862
-88.9283 | 71.9656 | 0.48086 | 0.027461 | 2.0203 | 1.4069 | 4.6402 | 421229.5117 | 8222.1977
-88.9553 | 71.7827 | 0.48693 | 0.027119 | 2.0358 | 1.3893 | 4.6234 | 426551.0958 | 8326.0724
-88.9818 | 71.5998 | 0.51098 | 0.025843 | 2.0933 | 1.3239 | 4.5605 | 447615.621 | 8737.2419
-89.0079 | 71.4167 | 0.47313 | 0.02791 | 2.0001 | 1.4298 | 4.6623 | 414460.4246 | 8090.0683
-89.0335 | 71.2335 | 0.3385 | 0.03901 | 1.4999 | 1.9985 | 5.209 | 296528.7319 | 5788.0984
-89.0586 | 71.0503 | 0.32475 | 0.040662 | 1.4255 | 2.0832 | 5.2904 | 284478.0473 | 5552.8748
-89.0833 | 70.8669 | 0.36401 | 0.036277 | 1.6231 | 1.8585 | 5.0744 | 318868.413 | 6224.1582
-89.1076 | 70.6835 | 0.38024 | 0.034728 | 1.6929 | 1.7791 | 4.9981 | 333092.9494 | 6501.8143
-89.1315 | 70.5 | 0.37428 | 0.035281 | 1.668 | 1.8075 | 5.0254 | 327871.4892 | 6399.8939
-89.2875 | 69.2134 | 0.42611 | 0.03099 | 1.8613 | 1.5876 | 4.814 | 373270.2264 | 7286.0555
-89.3084 | 69.0293 | 0.4231 | 0.03121 | 1.8514 | 1.5989 | 4.8249 | 370638.4917 | 7234.6853
-89.3289 | 68.8451 | 0.43714 | 0.030207 | 1.8966 | 1.5475 | 4.7755 | 382936.3627 | 7474.7338
-89.3491 | 68.6609 | 0.42341 | 0.031187 | 1.8524 | 1.5977 | 4.8237 | 370908.0669 | 7239.9473
-89.369 | 68.4767 | 0.44646 | 0.029577 | 1.925 | 1.5152 | 4.7444 | 391101.1191 | 7634.1059
-89.3885 | 68.2924 | 0.48937 | 0.026983 | 2.0419 | 1.3824 | 4.6167 | 428692.1949 | 8367.8657
-89.4078 | 68.108 | 0.428 | 0.030852 | 1.8675 | 1.5806 | 4.8073 | 374931.4429 | 7318.4816
-89.4267 | 67.9236 | 0.44734 | 0.029519 | 1.9276 | 1.5123 | 4.7416 | 391870.2234 | 7649.1185
-89.4454 | 67.7391 | 0.46388 | 0.028466 | 1.975 | 1.4583 | 4.6897 | 406361.2694 | 7931.9767
-89.4638 | 67.5546 | 0.42723 | 0.030908 | 1.865 | 1.5834 | 4.81 | 374255.6356 | 7305.2902
-89.4819 | 67.3701 | 0.4525 | 0.029182 | 1.9428 | 1.495 | 4.725 | 396394.3748 | 7737.4277
-89.4997 | 67.1855 | 0.46268 | 0.02854 | 1.9717 | 1.4621 | 4.6934 | 405311.0061 | 7911.4761
-89.5173 | 67.0009 | 0.50249 | 0.026279 | 2.0736 | 1.3463 | 4.582 | 440179.5195 | 8592.0927
-89.5346 | 66.8162 | 0.5045 | 0.026174 | 2.0783 | 1.3409 | 4.5769 | 441943.0621 | 8626.5162
-89.5517 | 66.6315 | 0.49655 | 0.026593 | 2.0594 | 1.3624 | 4.5975 | 434978.0606 | 8490.5627
-89.5685 | 66.4468 | 0.46916 | 0.028146 | 1.9895 | 1.442 | 4.674 | 410980.3436 | 8022.1388
-89.5851 | 66.262 | 0.523 | 0.025248 | 2.12 | 1.2935 | 4.5313 | 458148.7642 | 8942.8437
-89.6014 | 66.0772 | 0.45688 | 0.028902 | 1.9554 | 1.4807 | 4.7112 | 400228.8123 | 7812.2741
-89.6175 | 65.8924 | 0.33489 | 0.03943 | 1.481 | 2.02 | 5.2297 | 293367.238 | 5726.3875
-89.6334 | 65.7076 | 0.40322 | 0.032749 | 1.782 | 1.6778 | 4.9007 | 353217.7365 | 6894.6405
-89.6491 | 65.5227 | 0.49636 | 0.026603 | 2.059 | 1.3629 | 4.598 | 434811.0908 | 8487.3036
-89.6645 | 65.3379 | 0.49966 | 0.026428 | 2.0669 | 1.3539 | 4.5893 | 437705.627 | 8543.8035
-89.6797 | 65.153 | 0.49713 | 0.026562 | 2.0608 | 1.3608 | 4.596 | 435482.7247 | 8500.4135
-89.6947 | 64.9681 | 0.499 | 0.026463 | 2.0653 | 1.3557 | 4.5911 | 437124.827 | 8532.4666
-89.7095 | 64.7831 | 0.50046 | 0.026385 | 2.0688 | 1.3517 | 4.5873 | 438405.9084 | 8557.4727
-89.7241 | 64.5982 | 0.4725 | 0.027947 | 1.9984 | 1.4317 | 4.6642 | 413911.9841 | 8079.3631
-89.7386 | 64.4133 | 0.47119 | 0.028025 | 1.9949 | 1.4357 | 4.668 | 412759.679 | 8056.8706
-89.7528 | 64.2283 | 0.44557 | 0.029636 | 1.9223 | 1.5183 | 4.7473 | 390321.0309 | 7618.879
-89.7668 | 64.0434 | 0.44483 | 0.029685 | 1.9201 | 1.5208 | 4.7498 | 389672.5786 | 7606.2215
-89.7807 | 63.8584 | 0.4491 | 0.029403 | 1.9328 | 1.5063 | 4.7359 | 393412.5833 | 7679.2246
-90.1809 | 57.2125 | 0.5307 | 0.024882 | 2.1365 | 1.2747 | 4.5132 | 464896.1561 | 9074.5496
-90.1898 | 57.0286 | 0.39895 | 0.033099 | 1.7663 | 1.6957 | 4.9179 | 349478.3574 | 6821.6496
-90.1986 | 56.8448 | 0.35136 | 0.037582 | 1.5642 | 1.9254 | 5.1387 | 307789.9523 | 6007.912
-90.2074 | 56.6611 | 0.33899 | 0.038954 | 1.5025 | 1.9956 | 5.2063 | 296954.955 | 5796.418
-90.216 | 56.4774 | 0.36266 | 0.036412 | 1.617 | 1.8654 | 5.0811 | 317686.1331 | 6201.0807
-90.2246 | 56.2938 | 0.37494 | 0.035219 | 1.6708 | 1.8043 | 5.0223 | 328448.8984 | 6411.1647
-90.2331 | 56.1103 | 0.38392 | 0.034395 | 1.7079 | 1.7621 | 4.9817 | 336316.2883 | 6564.7324
-90.2415 | 55.9268 | 0.36036 | 0.036643 | 1.6066 | 1.8773 | 5.0925 | 315677.9056 | 6161.881
-90.2498 | 55.7434 | 0.29849 | 0.04424 | 1.2643 | 2.2664 | 5.4666 | 261475.1562 | 5103.8694
-90.258 | 55.5601 | 0.28942 | 0.045625 | 1.2018 | 2.3374 | 5.5348 | 253533.519 | 4948.8525
-90.2662 | 55.3768 | 0.30111 | 0.043854 | 1.2817 | 2.2467 | 5.4476 | 263775.6115 | 5148.7732
-90.2742 | 55.1936 | 0.29235 | 0.045168 | 1.2224 | 2.314 | 5.5123 | 256099.3193 | 4998.9357
-90.2822 | 55.0105 | 0.28484 | 0.046359 | 1.1688 | 2.375 | 5.571 | 249518.6941 | 4870.485
-90.2901 | 54.8275 | 0.29251 | 0.045144 | 1.2235 | 2.3128 | 5.5112 | 256235.0965 | 5001.586
-90.2979 | 54.6445 | 0.30823 | 0.04284 | 1.3273 | 2.1948 | 5.3977 | 270013.4942 | 5270.5337
-90.3056 | 54.4617 | 0.29236 | 0.045166 | 1.2225 | 2.3139 | 5.5123 | 256108.5016 | 4999.1149
-90.3133 | 54.2789 | 0.32513 | 0.040614 | 1.4277 | 2.0807 | 5.288 | 284818.051 | 5559.5115
-90.3209 | 54.0962 | 0.33034 | 0.039974 | 1.4565 | 2.0479 | 5.2565 | 289374.8165 | 5648.4574
-90.3284 | 53.9135 | 0.36285 | 0.036392 | 1.6179 | 1.8644 | 5.0801 | 317858.4422 | 6204.4441
-90.3359 | 53.731 | 0.33094 | 0.039901 | 1.4598 | 2.0442 | 5.2529 | 289902.3506 | 5658.7546
-90.3432 | 53.5486 | 0.30854 | 0.042799 | 1.3292 | 2.1926 | 5.3956 | 270278.4552 | 5275.7056
-90.3505 | 53.3662 | 0.33203 | 0.03977 | 1.4657 | 2.0374 | 5.2465 | 290862.4647 | 5677.4956
-90.3578 | 53.1839 | 0.33559 | 0.039349 | 1.4847 | 2.0159 | 5.2257 | 293975.8225 | 5738.2668
-90.3649 | 53.0017 | 0.31769 | 0.041565 | 1.3848 | 2.1294 | 5.3349 | 278297.6923 | 5432.2372
-90.372 | 52.8196 | 0.28896 | 0.045698 | 1.1986 | 2.3411 | 5.5384 | 253129.8278 | 4940.9726
-90.3791 | 52.6376 | 0.31675 | 0.041688 | 1.3792 | 2.1357 | 5.3409 | 277477.2737 | 5416.2231
-90.386 | 52.4557 | 0.32826 | 0.040227 | 1.4451 | 2.0609 | 5.269 | 287555.4561 | 5612.9443
-90.3929 | 52.2739 | 0.25975 | 0.050838 | 0.96697 | 2.6044 | 5.7916 | 227539.1787 | 4441.4554
-90.3998 | 52.0922 | 0.26425 | 0.049971 | 1.006 | 2.5601 | 5.7489 | 231483.6028 | 4518.4487
-90.4065 | 51.9106 | 0.28297 | 0.046665 | 1.155 | 2.3907 | 5.5861 | 247883.8988 | 4838.5746
-90.4132 | 51.7291 | 0.26872 | 0.04914 | 1.0435 | 2.5175 | 5.708 | 235399.4562 | 4594.8843
-90.4199 | 51.5476 | 0.30103 | 0.043866 | 1.2811 | 2.2473 | 5.4482 | 263702.9173 | 5147.3542
-90.4265 | 51.3663 | 0.30598 | 0.043156 | 1.3131 | 2.2109 | 5.4132 | 268039.6456 | 5232.0051
-90.433 | 51.1851 | 0.34179 | 0.038634 | 1.5169 | 1.9793 | 5.1905 | 299410.2428 | 5844.3441
-90.4395 | 51.004 | 0.35585 | 0.037108 | 1.5856 | 1.9011 | 5.1154 | 311724.676 | 6084.7159
-90.4459 | 50.823 | 0.33873 | 0.038984 | 1.5011 | 1.9972 | 5.2078 | 296723.9098 | 5791.9082
-90.4522 | 50.6421 | 0.34362 | 0.038428 | 1.5261 | 1.9687 | 5.1804 | 301014.7383 | 5875.6631
-90.4585 | 50.4613 | 0.3595 | 0.036732 | 1.6026 | 1.8818 | 5.0968 | 314918.1656 | 6147.0513
-90.4648 | 50.2807 | 0.36172 | 0.036506 | 1.6127 | 1.8702 | 5.0857 | 316863.4007 | 6185.0213
-90.471 | 50.1001 | 0.37456 | 0.035254 | 1.6692 | 1.8061 | 5.0241 | 328115.6662 | 6404.6602
-90.4771 | 49.9197 | 0.36027 | 0.036653 | 1.6061 | 1.8778 | 5.093 | 315595.807 | 6160.2785
-90.4832 | 49.7393 | 0.35351 | 0.037354 | 1.5746 | 1.9137 | 5.1275 | 309674.2919 | 6044.6934
-90.4892 | 49.5591 | 0.34066 | 0.038763 | 1.511 | 1.9859 | 5.1969 | 298415.3574 | 5824.9244
-90.4952 | 49.379 | 0.35237 | 0.037475 | 1.5691 | 1.9199 | 5.1334 | 308672.2635 | 6025.1343
-90.5011 | 49.199 | 0.31817 | 0.041503 | 1.3876 | 2.1262 | 5.3318 | 278715.878 | 5440.4
-90.507 | 49.0191 | 0.31148 | 0.042395 | 1.3474 | 2.1719 | 5.3757 | 272853.2401 | 5325.9641
-90.5128 | 48.8394 | 0.40142 | 0.032896 | 1.7754 | 1.6853 | 4.9079 | 351643.2111 | 6863.9065
-90.5186 | 48.6598 | 0.34736 | 0.038015 | 1.5448 | 1.9475 | 5.16 | 304289.1502 | 5939.578
-90.5243 | 48.4802 | 0.3238 | 0.040781 | 1.4201 | 2.0892 | 5.2963 | 283649.3627 | 5536.6993
-90.5299 | 48.3009 | 0.34091 | 0.038734 | 1.5124 | 1.9844 | 5.1954 | 298640.4561 | 5829.3182
-90.5356 | 48.1216 | 0.36867 | 0.035818 | 1.6438 | 1.835 | 5.0518 | 322956.8339 | 6303.9622
-84.0817 | 82.4387 |  |  | 0
-84.2373 | 82.2687 |  |  | 0
-84.3868 | 82.0982 |  |  | 0
-84.5306 | 81.9274 |  |  | 0
-84.669 | 81.7562 |  |  | 0
-84.8023 | 81.5847 |  |  | 0
-84.9308 | 81.4128 |  |  | 0
-85.0547 | 81.2406 |  |  | 0
-85.1743 | 81.068 |  |  | 0
-85.2897 | 80.8951 |  |  | 0
-85.4013 | 80.7219 |  |  | 0
-85.5091 | 80.5483 | 0.23047 | 0.057297 | 0.67592 | 2.9354 | 6.1097 | 201888.007 | 3940.7569
-85.6134 | 80.3745 | 0.29011 | 0.045518 | 1.2067 | 2.3319 | 5.5296 | 254132.9832 | 4960.5537
-85.7144 | 80.2004 | 0.28692 | 0.046023 | 1.1839 | 2.3578 | 5.5544 | 251341.6604 | 4906.0684
-85.8122 | 80.0259 | 0.24338 | 0.054256 | 0.81292 | 2.7796 | 5.96 | 213201.2443 | 4161.5859
-85.9069 | 79.8512 | 0.28795 | 0.045859 | 1.1913 | 2.3494 | 5.5464 | 252241.5663 | 4923.6342
-85.9987 | 79.6762 | 0.27784 | 0.047528 | 1.1161 | 2.4349 | 5.6286 | 243384.6822 | 4750.7521
-86.0877 | 79.5009 | 0.29604 | 0.044605 | 1.2478 | 2.2851 | 5.4846 | 259332.3013 | 5062.0419
-86.1741 | 79.3254 | 0.40091 | 0.032937 | 1.7736 | 1.6874 | 4.9099 | 351198.0038 | 6855.2163
-86.2579 | 79.1496 | 0.46027 | 0.02869 | 1.965 | 1.4698 | 4.7008 | 403192.4188 | 7870.1223
-86.3393 | 78.9736 | 0.34431 | 0.038352 | 1.5296 | 1.9648 | 5.1767 | 301611.4068 | 5887.3097
-86.4184 | 78.7973 | 0.29431 | 0.044867 | 1.236 | 2.2986 | 5.4975 | 257816.7466 | 5032.459
-86.4952 | 78.6207 | 0.43389 | 0.030434 | 1.8864 | 1.5592 | 4.7867 | 380083.7946 | 7419.053
-86.57 | 78.4439 | 0.40771 | 0.032388 | 1.7983 | 1.6593 | 4.8829 | 357155.3178 | 6971.5002
-86.6427 | 78.2669 | 0.32094 | 0.041145 | 1.4037 | 2.1079 | 5.3142 | 281142.2792 | 5487.7622
-86.7134 | 78.0897 | 0.25525 | 0.051734 | 0.92658 | 2.6504 | 5.8357 | 223596.0763 | 4364.488
-86.7822 | 77.9122 | 0.21849 | 0.060437 | 0.53443 | 3.0962 | 6.2643 | 191398.8348 | 3736.0133
-86.8492 | 77.7345 | 0.28868 | 0.045743 | 1.1965 | 2.3434 | 5.5407 | 252880.5941 | 4936.1077
-86.9145 | 77.5566 | 0.28755 | 0.045922 | 1.1885 | 2.3526 | 5.5494 | 251897.0606 | 4916.9096
-86.9781 | 77.3785 | 0.24993 | 0.052835 | 0.87698 | 2.7068 | 5.8899 | 218937.8685 | 4273.562
-87.0401 | 77.2001 | 0.15066 | 0.087647 | 0 | 4.4902 | 8.2962 | 131978.328 | 2576.1535
-87.1005 | 77.0216 | 0.17914 | 0.073714 | 0 | 3.7764 | 6.9821 | 156924.1324 | 3063.0837
-87.1595 | 76.8429 | 0.31671 | 0.041694 | 1.379 | 2.136 | 5.3412 | 277439.3276 | 5415.4824
-87.217 | 76.664 | 0.3464 | 0.038121 | 1.54 | 1.953 | 5.1653 | 303442.1202 | 5923.0444
-87.2731 | 76.4849 | 0.29006 | 0.045525 | 1.2064 | 2.3323 | 5.5299 | 254091.2853 | 4959.7398
-87.3279 | 76.3056 | 0.29317 | 0.045041 | 1.2281 | 2.3075 | 5.5061 | 256819.6049 | 5012.9953
-87.5346 | 75.5866 | 0.23805 | 0.055471 | 0.7582 | 2.8418 | 6.0198 | 208534.2226 | 4070.4878
-87.5834 | 75.4065 | 0.31959 | 0.041319 | 1.3959 | 2.1168 | 5.3228 | 279956.7384 | 5464.621
-87.6311 | 75.2261 | 0.37112 | 0.035581 | 1.6544 | 1.8229 | 5.0402 | 325102.1501 | 6345.8378
-87.6777 | 75.0457 | 0.40673 | 0.032466 | 1.7948 | 1.6633 | 4.8867 | 356293.9323 | 6954.6864
-87.7234 | 74.865 | 0.47011 | 0.028089 | 1.992 | 1.439 | 4.6712 | 411816.5473 | 8038.4611
-87.768 | 74.6842 | 0.41907 | 0.03151 | 1.8379 | 1.6143 | 4.8397 | 367105.7307 | 7165.7275
-87.8117 | 74.5033 | 0.43738 | 0.030191 | 1.8973 | 1.5467 | 4.7747 | 383144.7059 | 7478.8006
-87.9776 | 73.7781 | 0.32473 | 0.040664 | 1.4254 | 2.0833 | 5.2905 | 284464.0347 | 5552.6013
-88.0169 | 73.5965 | 0.37361 | 0.035344 | 1.6651 | 1.8107 | 5.0285 | 327280.2861 | 6388.3539
-88.0555 | 73.4147 | 0.47827 | 0.02761 | 2.0136 | 1.4145 | 4.6475 | 418966.6533 | 8178.0278
-88.0933 | 73.2328 | 0.45717 | 0.028884 | 1.9562 | 1.4797 | 4.7103 | 400482.9951 | 7817.2356
-88.1304 | 73.0508 | 0.50696 | 0.026047 | 2.084 | 1.3344 | 4.5706 | 444096.777 | 8668.5557
-88.1667 | 72.8687 | 0.47631 | 0.027723 | 2.0085 | 1.4203 | 4.6532 | 417246.9233 | 8144.4595
-88.2024 | 72.6864 | 0.42305 | 0.031213 | 1.8512 | 1.5991 | 4.825 | 370594.6164 | 7233.8288
-88.2374 | 72.5041 | 0.46731 | 0.028258 | 1.9844 | 1.4477 | 4.6795 | 409359.1884 | 7990.4947
-88.2717 | 72.3216 | 0.45729 | 0.028876 | 1.9566 | 1.4793 | 4.7099 | 400589.6248 | 7819.317
-88.3053 | 72.139 | 0.4951 | 0.026671 | 2.0559 | 1.3664 | 4.6013 | 433708.415 | 8465.7799
-88.3384 | 71.9563 | 0.49006 | 0.026946 | 2.0435 | 1.3805 | 4.6149 | 429288.8192 | 8379.5115
-88.3708 | 71.7735 | 0.4984 | 0.026494 | 2.0639 | 1.3573 | 4.5926 | 436601.5661 | 8522.2528
-88.4027 | 71.5906 | 0.50824 | 0.025982 | 2.087 | 1.3311 | 4.5674 | 445214.3058 | 8690.3693
-88.434 | 71.4076 | 0.46146 | 0.028616 | 1.9683 | 1.466 | 4.6971 | 404237.4088 | 7890.52
-88.4647 | 71.2246 | 0.3305 | 0.039954 | 1.4574 | 2.0469 | 5.2556 | 289518.1989 | 5651.2561
-88.4948 | 71.0414 | 0.29844 | 0.044247 | 1.264 | 2.2668 | 5.467 | 261432.4074 | 5103.035
-88.5245 | 70.8581 | 0.35074 | 0.037649 | 1.5613 | 1.9288 | 5.142 | 307249.9587 | 5997.3716
-88.5536 | 70.6748 | 0.37334 | 0.03537 | 1.664 | 1.812 | 5.0298 | 327044.9145 | 6383.7596
-88.5822 | 70.4913 | 0.37763 | 0.034968 | 1.6821 | 1.7914 | 5.01 | 330801.969 | 6457.0955
-88.7695 | 69.2051 | 0.45336 | 0.029127 | 1.9453 | 1.4922 | 4.7223 | 397138.9945 | 7751.9624
-88.7946 | 69.0211 | 0.47279 | 0.02793 | 1.9992 | 1.4309 | 4.6633 | 414162.4936 | 8084.2529
-88.8192 | 68.837 | 0.49051 | 0.026921 | 2.0447 | 1.3792 | 4.6136 | 429684.2067 | 8387.2293
-88.8434 | 68.6529 | 0.48504 | 0.027224 | 2.031 | 1.3947 | 4.6286 | 424897.7478 | 8293.7999
-88.8673 | 68.4687 | 0.49461 | 0.026698 | 2.0547 | 1.3677 | 4.6026 | 433275.668 | 8457.3329
-88.8908 | 68.2845 | 0.48898 | 0.027005 | 2.0409 | 1.3835 | 4.6178 | 428343.9522 | 8361.0681
-88.9139 | 68.1002 | 0.49002 | 0.026948 | 2.0434 | 1.3806 | 4.615 | 429255.5134 | 8378.8614
-88.9366 | 67.9158 | 0.46665 | 0.028297 | 1.9827 | 1.4497 | 4.6814 | 408789.098 | 7979.3668
-88.959 | 67.7314 | 0.47629 | 0.027725 | 2.0084 | 1.4204 | 4.6532 | 417229.3513 | 8144.1165
-88.9811 | 67.547 | 0.46386 | 0.028467 | 1.975 | 1.4584 | 4.6898 | 406342.5996 | 7931.6123
-89.0029 | 67.3625 | 0.5063 | 0.026081 | 2.0825 | 1.3362 | 4.5723 | 443516.2781 | 8657.2246
-89.0243 | 67.1779 | 0.49099 | 0.026894 | 2.0459 | 1.3778 | 4.6123 | 430110.5534 | 8395.5513
-89.0454 | 66.9934 | 0.52642 | 0.025084 | 2.1274 | 1.2851 | 4.5232 | 461143.0054 | 9001.2899
-89.0662 | 66.8088 | 0.45286 | 0.029159 | 1.9438 | 1.4938 | 4.7239 | 396703.8755 | 7743.469
-89.0866 | 66.6241 | 0.43924 | 0.030063 | 1.9031 | 1.5402 | 4.7684 | 384771.908 | 7510.5628
-89.1068 | 66.4394 | 0.46195 | 0.028585 | 1.9697 | 1.4645 | 4.6956 | 404664.3179 | 7898.8531
-89.1267 | 66.2547 | 0.4895 | 0.026976 | 2.0422 | 1.382 | 4.6164 | 428805.2096 | 8370.0717
-89.1463 | 66.07 | 0.45926 | 0.028753 | 1.9621 | 1.473 | 4.7038 | 402312.0805 | 7852.9385
-89.1657 | 65.8852 | 0.42919 | 0.030767 | 1.8713 | 1.5762 | 4.8031 | 375968.4987 | 7338.7244
-89.1847 | 65.7005 | 0.3597 | 0.036711 | 1.6035 | 1.8807 | 5.0958 | 315096.4432 | 6150.5312
-89.2035 | 65.5156 | 0.37478 | 0.035234 | 1.6701 | 1.8051 | 5.0231 | 328303.444 | 6408.3255
-89.222 | 65.3308 | 0.43252 | 0.03053 | 1.882 | 1.5641 | 4.7914 | 378886.5611 | 7395.6836
-89.2403 | 65.146 | 0.46207 | 0.028578 | 1.97 | 1.4641 | 4.6952 | 404774.8197 | 7901.01
-89.2583 | 64.9611 | 0.50912 | 0.025937 | 2.089 | 1.3287 | 4.5651 | 445993.0946 | 8705.5709
-89.2761 | 64.7762 | 0.518 | 0.025492 | 2.109 | 1.306 | 4.5433 | 453765.5236 | 8857.285
-89.2937 | 64.5914 | 0.49418 | 0.026721 | 2.0537 | 1.3689 | 4.6038 | 432897.4619 | 8449.9505
-89.311 | 64.4065 | 0.46653 | 0.028305 | 1.9823 | 1.4501 | 4.6818 | 408677.1732 | 7977.1821
-89.328 | 64.2216 | 0.48054 | 0.02748 | 2.0195 | 1.4078 | 4.6411 | 420948.7939 | 8216.7182
-89.3449 | 64.0366 | 0.46114 | 0.028636 | 1.9674 | 1.467 | 4.6981 | 403955.7847 | 7885.0228
-89.3615 | 63.8517 | 0.44946 | 0.02938 | 1.9339 | 1.5051 | 4.7347 | 393725.4561 | 7685.3317
-89.8527 | 57.0233 | 0.4852 | 0.027215 | 2.0314 | 1.3943 | 4.6281 | 425038.305 | 8296.5435
-89.8633 | 56.8395 | 0.34229 | 0.038578 | 1.5194 | 1.9764 | 5.1878 | 299846.5608 | 5852.8608
-89.8739 | 56.6558 | 0.34017 | 0.038818 | 1.5086 | 1.9887 | 5.1996 | 297990.325 | 5816.628
-89.8843 | 56.4722 | 0.3823 | 0.03454 | 1.7013 | 1.7695 | 4.9889 | 334898.4462 | 6537.0568
-89.8945 | 56.2886 | 0.39733 | 0.033234 | 1.7602 | 1.7026 | 4.9246 | 348062.6089 | 6794.0149
-89.9047 | 56.1051 | 0.36838 | 0.035846 | 1.6425 | 1.8364 | 5.0532 | 322705.0009 | 6299.0466
-89.9148 | 55.9217 | 0.33859 | 0.039 | 1.5004 | 1.998 | 5.2085 | 296604.8939 | 5789.585
-89.9248 | 55.7383 | 0.30903 | 0.04273 | 1.3323 | 2.1891 | 5.3923 | 270709.7974 | 5284.1252
-89.9347 | 55.555 | 0.29715 | 0.044439 | 1.2553 | 2.2766 | 5.4764 | 260301.0367 | 5080.9512
-89.9444 | 55.3718 | 0.32146 | 0.041078 | 1.4067 | 2.1045 | 5.3109 | 281596.6961 | 5496.6322
-89.9541 | 55.1886 | 0.2789 | 0.047347 | 1.1243 | 2.4256 | 5.6197 | 244313.1352 | 4768.875
-89.9637 | 55.0055 | 0.29959 | 0.044077 | 1.2716 | 2.2581 | 5.4586 | 262440.0441 | 5122.7036
-89.9732 | 54.8225 | 0.31888 | 0.04141 | 1.3918 | 2.1215 | 5.3273 | 279339.0415 | 5452.5639
-89.9826 | 54.6396 | 0.29403 | 0.04491 | 1.2341 | 2.3008 | 5.4996 | 257573.5104 | 5027.7112
-89.9918 | 54.4567 | 0.27547 | 0.047936 | 1.0977 | 2.4558 | 5.6487 | 241310.384 | 4710.2628
-90.0011 | 54.274 | 0.32032 | 0.041224 | 1.4001 | 2.112 | 5.3181 | 280598.1793 | 5477.1416
-90.0102 | 54.0913 | 0.30462 | 0.04335 | 1.3044 | 2.2208 | 5.4228 | 266842.9131 | 5208.6455
-90.0192 | 53.9087 | 0.36267 | 0.036411 | 1.617 | 1.8654 | 5.081 | 317694.6628 | 6201.2472
-90.0281 | 53.7262 | 0.42641 | 0.030967 | 1.8623 | 1.5865 | 4.8129 | 373537.3197 | 7291.269
-90.037 | 53.5437 | 0.30607 | 0.043144 | 1.3136 | 2.2103 | 5.4127 | 268113.2191 | 5233.4412
-90.0458 | 53.3614 | 0.32497 | 0.040634 | 1.4267 | 2.0817 | 5.289 | 284673.4523 | 5556.689
-90.0544 | 53.1791 | 0.30816 | 0.04285 | 1.3269 | 2.1953 | 5.3982 | 269951.6405 | 5269.3263
-90.063 | 52.997 | 0.28423 | 0.046459 | 1.1643 | 2.3801 | 5.5759 | 248984.9022 | 4860.0657
-90.0716 | 52.8149 | 0.27295 | 0.048378 | 1.0778 | 2.4784 | 5.6704 | 239107.5624 | 4667.2647
-90.08 | 52.6329 | 0.28632 | 0.046119 | 1.1796 | 2.3627 | 5.5592 | 250819.4739 | 4895.8756
-90.0884 | 52.4511 | 0.32548 | 0.040571 | 1.4296 | 2.0785 | 5.2859 | 285118.3584 | 5565.3734
-90.0967 | 52.2693 | 0.27831 | 0.047446 | 1.1198 | 2.4307 | 5.6245 | 243802.029 | 4758.8985
-90.1049 | 52.0876 | 0.29416 | 0.04489 | 1.235 | 2.2998 | 5.4987 | 257684.0591 | 5029.869
-90.113 | 51.906 | 0.27719 | 0.047639 | 1.1111 | 2.4406 | 5.634 | 242817.6535 | 4739.6839
-90.1211 | 51.7245 | 0.27124 | 0.048684 | 1.064 | 2.4941 | 5.6855 | 237603.5238 | 4637.9066
-90.129 | 51.5431 | 0.27385 | 0.04822 | 1.0849 | 2.4703 | 5.6626 | 239892.2643 | 4682.5817
-90.1369 | 51.3618 | 0.3134 | 0.042135 | 1.3591 | 2.1586 | 5.3629 | 274536.4038 | 5358.8187
-90.1448 | 51.1806 | 0.3322 | 0.039751 | 1.4666 | 2.0364 | 5.2455 | 291003.1577 | 5680.2418
-90.1526 | 50.9995 | 0.35384 | 0.037319 | 1.5761 | 1.9119 | 5.1257 | 309964.6666 | 6050.3614
-90.1603 | 50.8186 | 0.33908 | 0.038944 | 1.5029 | 1.9951 | 5.2058 | 297031.043 | 5797.9032
-90.1679 | 50.6377 | 0.32085 | 0.041156 | 1.4032 | 2.1084 | 5.3147 | 281067.9879 | 5486.3121
-90.1754 | 50.4569 | 0.32487 | 0.040646 | 1.4262 | 2.0823 | 5.2896 | 284589.1105 | 5555.0427
-90.1829 | 50.2763 | 0.34731 | 0.038021 | 1.5445 | 1.9478 | 5.1603 | 304240.5895 | 5938.6301
-90.1904 | 50.0958 | 0.36387 | 0.036291 | 1.6225 | 1.8592 | 5.0751 | 318748.2119 | 6221.8119
-90.1977 | 49.9153 | 0.35786 | 0.036899 | 1.595 | 1.8904 | 5.1051 | 313488.6036 | 6119.1469
-90.205 | 49.735 | 0.34889 | 0.037848 | 1.5523 | 1.939 | 5.1518 | 305630.1505 | 5965.7537
-90.2123 | 49.5548 | 0.36241 | 0.036436 | 1.6159 | 1.8666 | 5.0823 | 317474.8288 | 6196.9561
-90.2194 | 49.3747 | 0.35986 | 0.036694 | 1.6043 | 1.8799 | 5.095 | 315240.3988 | 6153.3411
-90.2265 | 49.1948 | 0.32405 | 0.04075 | 1.4215 | 2.0876 | 5.2947 | 283868.234 | 5540.9715
-90.2336 | 49.0149 | 0.29918 | 0.044136 | 1.2689 | 2.2611 | 5.4615 | 262085.6881 | 5115.7867
-90.2406 | 48.8352 | 0.34395 | 0.038392 | 1.5278 | 1.9668 | 5.1786 | 301304.0441 | 5881.3102
-90.2475 | 48.6556 | 0.33747 | 0.039129 | 1.4945 | 2.0046 | 5.2149 | 295621.2626 | 5770.385
-90.2544 | 48.4761 | 0.31496 | 0.041926 | 1.3685 | 2.1479 | 5.3527 | 275900.9448 | 5385.4539
-90.2612 | 48.2967 | 0.33481 | 0.03944 | 1.4805 | 2.0206 | 5.2302 | 293292.6189 | 5724.931
-90.268 | 48.1175 | 0.35803 | 0.036883 | 1.5958 | 1.8895 | 5.1043 | 313630.299 | 6121.9127
-82.4103 | 82.7541 |  |  | 0
-82.6063 | 82.5853 |  |  | 0
-82.7945 | 82.4161 |  |  | 0
-82.9752 | 82.2465 |  |  | 0
-83.1489 | 82.0764 |  |  | 0
-83.3159 | 81.906 |  |  | 0
-83.4767 | 81.7352 |  |  | 0
-83.6317 | 81.564 |  |  | 0
-83.781 | 81.3924 |  |  | 0
-83.925 | 81.2205 |  |  | 0
-84.064 | 81.0482 |  |  | 0
-84.1983 | 80.8756 |  |  | 0
-84.328 | 80.7027 |  |  | 0
-84.4535 | 80.5295 | 0.18347 | 0.071972 | 0.014624 | 3.6872 | 6.8325 | 160721.4788 | 3137.206
-84.5748 | 80.3559 | 0.23207 | 0.056902 | 0.69373 | 2.9151 | 6.0902 | 203290.1067 | 3968.1252
-84.6923 | 80.182 | 0.30497 | 0.043299 | 1.3067 | 2.2182 | 5.4203 | 267156.7155 | 5214.7707
-84.8061 | 80.0079 | 0.24081 | 0.054835 | 0.78683 | 2.8093 | 5.9885 | 210950.1876 | 4117.6463
-84.9163 | 79.8334 | 0.18323 | 0.072069 | 0.010252 | 3.6922 | 6.8373 | 160505.1129 | 3132.9827
-85.0231 | 79.6587 | 0.30651 | 0.043082 | 1.3164 | 2.2071 | 5.4096 | 268499.3857 | 5240.979
-85.1267 | 79.4836 | 0.4133 | 0.03195 | 1.818 | 1.6368 | 4.8613 | 362046.6994 | 7066.9776
-85.2273 | 79.3083 | 0.44028 | 0.029992 | 1.9063 | 1.5365 | 4.7649 | 385685.4733 | 7528.3951
-85.3249 | 79.1328 | 0.28777 | 0.045887 | 1.19 | 2.3508 | 5.5477 | 252086.5546 | 4920.6084
-85.4196 | 78.9569 | 0.29093 | 0.045389 | 1.2125 | 2.3253 | 5.5232 | 254851.2731 | 4974.5744
-85.5117 | 78.7809 | 0.36827 | 0.035857 | 1.642 | 1.837 | 5.0538 | 322600.7394 | 6297.0114
-85.6012 | 78.6045 | 0.40396 | 0.032689 | 1.7848 | 1.6747 | 4.8977 | 353867.4498 | 6907.3226
-85.6882 | 78.4279 | 0.39736 | 0.033231 | 1.7603 | 1.7025 | 4.9244 | 348091.5915 | 6794.5806
-85.7729 | 78.2511 | 0.33847 | 0.039014 | 1.4998 | 1.9987 | 5.2092 | 296499.051 | 5787.519
-85.8552 | 78.0741 | 0.23818 | 0.055442 | 0.75951 | 2.8403 | 6.0183 | 208643.4124 | 4072.6192
-85.9354 | 77.8968 | 0.1821 | 0.072517 | 0 | 3.7151 | 6.8692 | 159515.3377 | 3113.6627
-86.0134 | 77.7193 | 0.21915 | 0.060256 | 0.54258 | 3.087 | 6.2554 | 191973.8079 | 3747.2365
-86.0895 | 77.5416 | 0.28536 | 0.046274 | 1.1726 | 2.3706 | 5.5668 | 249979.6291 | 4879.4823
-86.1636 | 77.3636 | 0.23707 | 0.055699 | 0.74789 | 2.8535 | 6.031 | 207677.6804 | 4053.7685
-86.2358 | 77.1855 | 0.1829 | 0.072197 | 0.004501 | 3.6987 | 6.8436 | 160221.3628 | 3127.444
-86.3062 | 77.0071 | 0.1909 | 0.069172 | 0.14081 | 3.5437 | 6.6946 | 167228.0931 | 3264.212
-86.3749 | 76.8285 | 0.3566 | 0.03703 | 1.5892 | 1.8971 | 5.1115 | 312385.7658 | 6097.6201
-86.4419 | 76.6498 | 0.20796 | 0.063499 | 0.39646 | 3.2531 | 6.4151 | 182169.7357 | 3555.8657
-86.5073 | 76.4708 | 0.18478 | 0.071461 | 0.037658 | 3.661 | 6.8073 | 161871.1698 | 3159.6475
-86.5712 | 76.2917 | 0.22984 | 0.057452 | 0.66892 | 2.9433 | 6.1173 | 201341.902 | 3930.0972
-86.8121 | 75.5733 | 0.21439 | 0.061592 | 0.48237 | 3.1554 | 6.3213 | 187808.4622 | 3665.9309
-86.8689 | 75.3933 | 0.29477 | 0.044797 | 1.2391 | 2.295 | 5.4941 | 258219.3738 | 5040.3181
-86.9245 | 75.2131 | 0.34096 | 0.038729 | 1.5126 | 1.9841 | 5.1952 | 298678.0636 | 5830.0523
-86.9789 | 75.0328 | 0.37681 | 0.035044 | 1.6786 | 1.7953 | 5.0137 | 330083.2732 | 6443.0669
-87.0321 | 74.8522 | 0.4569 | 0.028901 | 1.9554 | 1.4806 | 4.7111 | 400248.7466 | 7812.6632
-87.0841 | 74.6716 | 0.43313 | 0.030487 | 1.884 | 1.5619 | 4.7893 | 379420.7194 | 7406.1101
-87.135 | 74.4908 | 0.34654 | 0.038105 | 1.5407 | 1.9521 | 5.1645 | 303572.2095 | 5925.5837
-87.3284 | 73.7661 | 0.37775 | 0.034957 | 1.6826 | 1.7909 | 5.0094 | 330909.5037 | 6459.1945
-87.3743 | 73.5845 | 0.44637 | 0.029583 | 1.9247 | 1.5156 | 4.7447 | 391020.0699 | 7632.5239
-87.4193 | 73.4029 | 0.46842 | 0.028191 | 1.9875 | 1.4442 | 4.6762 | 410333.6613 | 8009.5159
-87.4633 | 73.2211 | 0.47778 | 0.027638 | 2.0123 | 1.4159 | 4.649 | 418534.4027 | 8169.5904
-87.5066 | 73.0392 | 0.50253 | 0.026277 | 2.0737 | 1.3462 | 4.5819 | 440220.0055 | 8592.883
-87.549 | 72.8572 | 0.44367 | 0.029763 | 1.9166 | 1.5248 | 4.7536 | 388651.9547 | 7586.2994
-87.5905 | 72.675 | 0.40715 | 0.032433 | 1.7963 | 1.6616 | 4.8851 | 356661.68 | 6961.8646
-87.6313 | 72.4928 | 0.4989 | 0.026468 | 2.0651 | 1.356 | 4.5913 | 437036.3468 | 8530.7395
-87.6713 | 72.3104 | 0.48872 | 0.027019 | 2.0402 | 1.3842 | 4.6185 | 428118.6525 | 8356.6704
-87.7106 | 72.1279 | 0.48122 | 0.02744 | 2.0213 | 1.4058 | 4.6392 | 421550.4762 | 8228.4628
-87.7491 | 71.9453 | 0.47548 | 0.027772 | 2.0063 | 1.4228 | 4.6555 | 416523.44 | 8130.3374
-87.7869 | 71.7626 | 0.49694 | 0.026572 | 2.0604 | 1.3613 | 4.5965 | 435322.6851 | 8497.2896
-87.8241 | 71.5798 | 0.48628 | 0.027155 | 2.0341 | 1.3912 | 4.6252 | 425983.115 | 8314.9857
-87.8606 | 71.3969 | 0.43501 | 0.030355 | 1.8899 | 1.5551 | 4.7828 | 381072.3717 | 7438.3496
-87.8964 | 71.2139 | 0.30968 | 0.042641 | 1.3363 | 2.1845 | 5.3879 | 271279.1992 | 5295.2396
-87.9316 | 71.0308 | 0.28654 | 0.046085 | 1.1811 | 2.361 | 5.5575 | 251005.0729 | 4899.4984
-87.9661 | 70.8477 | 0.35253 | 0.037458 | 1.5699 | 1.919 | 5.1326 | 308814.331 | 6027.9074
-88.0001 | 70.6644 | 0.38441 | 0.034351 | 1.7099 | 1.7598 | 4.9796 | 336744.9408 | 6573.0994
-88.0335 | 70.4811 | 0.38454 | 0.03434 | 1.7104 | 1.7593 | 4.979 | 336853.712 | 6575.2226
-88.0663 | 70.2976 | 0.35392 | 0.03731 | 1.5765 | 1.9114 | 5.1253 | 310037.7016 | 6051.787
-88.2811 | 69.0115 | 0.44819 | 0.029463 | 1.9301 | 1.5094 | 4.7388 | 392610.2748 | 7663.5639
-88.3099 | 68.8275 | 0.50074 | 0.026371 | 2.0695 | 1.351 | 4.5865 | 438648.1503 | 8562.2011
-88.3381 | 68.6434 | 0.51609 | 0.025587 | 2.1048 | 1.3108 | 4.5479 | 452093.5914 | 8824.6497
-88.366 | 68.4593 | 0.51344 | 0.025719 | 2.0988 | 1.3176 | 4.5544 | 449771.2871 | 8779.3194
-88.3934 | 68.2751 | 0.47736 | 0.027662 | 2.0113 | 1.4172 | 4.6501 | 418171.0541 | 8162.4981
-88.4203 | 68.0909 | 0.4809 | 0.027459 | 2.0204 | 1.4067 | 4.6401 | 421265.4348 | 8222.8989
-88.4469 | 67.9066 | 0.48408 | 0.027278 | 2.0286 | 1.3975 | 4.6312 | 424056.4851 | 8277.3788
-88.473 | 67.7223 | 0.53793 | 0.024548 | 2.1516 | 1.2576 | 4.4968 | 471223.1615 | 9198.0497
-88.4988 | 67.5379 | 0.53961 | 0.024471 | 2.155 | 1.2537 | 4.493 | 472694.8046 | 9226.7755
-88.5241 | 67.3535 | 0.44457 | 0.029703 | 1.9193 | 1.5217 | 4.7506 | 389440.5567 | 7601.6925
-88.5491 | 67.169 | 0.46853 | 0.028184 | 1.9877 | 1.4439 | 4.6758 | 410428.6825 | 8011.3707
-88.5737 | 66.9845 | 0.46314 | 0.028512 | 1.973 | 1.4607 | 4.692 | 405707.6465 | 7919.2183
-88.598 | 66.7999 | 0.47109 | 0.028031 | 1.9947 | 1.436 | 4.6683 | 412673.4149 | 8055.1868
-88.6219 | 66.6154 | 0.41926 | 0.031496 | 1.8385 | 1.6136 | 4.839 | 367268.686 | 7168.9083
-88.6454 | 66.4307 | 0.50458 | 0.02617 | 2.0785 | 1.3407 | 4.5767 | 442011.8559 | 8627.859
-88.6686 | 66.2461 | 0.49621 | 0.026611 | 2.0586 | 1.3633 | 4.5984 | 434682.7801 | 8484.799
-88.6915 | 66.0614 | 0.45804 | 0.028829 | 1.9587 | 1.477 | 4.7076 | 401240.4925 | 7832.0216
-88.7141 | 65.8767 | 0.50949 | 0.025918 | 2.0899 | 1.3278 | 4.5642 | 446309.929 | 8711.7554
-88.7363 | 65.692 | 0.40897 | 0.032288 | 1.8028 | 1.6541 | 4.878 | 358259.8422 | 6993.06
-88.7582 | 65.5073 | 0.33748 | 0.039128 | 1.4946 | 2.0045 | 5.2148 | 295634.6547 | 5770.6464
-88.7798 | 65.3225 | 0.37816 | 0.034919 | 1.6843 | 1.7889 | 5.0076 | 331266.295 | 6466.1589
-88.8012 | 65.1377 | 0.48542 | 0.027203 | 2.0319 | 1.3936 | 4.6275 | 425225.3951 | 8300.1954
-88.8222 | 64.9529 | 0.46324 | 0.028506 | 1.9733 | 1.4604 | 4.6917 | 405797.2643 | 7920.9676
-88.8429 | 64.7681 | 0.48373 | 0.027298 | 2.0277 | 1.3985 | 4.6322 | 423744.7313 | 8271.2936
-88.8634 | 64.5832 | 0.50284 | 0.026261 | 2.0744 | 1.3454 | 4.5811 | 440488.3795 | 8598.1215
-88.8836 | 64.3984 | 0.49035 | 0.02693 | 2.0443 | 1.3796 | 4.6141 | 429542.8532 | 8384.4701
-88.9035 | 64.2135 | 0.48861 | 0.027025 | 2.04 | 1.3845 | 4.6188 | 428025.3718 | 8354.8496
-88.9232 | 64.0287 | 0.47537 | 0.027778 | 2.006 | 1.4231 | 4.6558 | 416427.101 | 8128.4569
-89.5158 | 57.017 | 0.52217 | 0.025288 | 2.1182 | 1.2955 | 4.5332 | 457425.2263 | 8928.7206
-89.5282 | 56.8333 | 0.35812 | 0.036873 | 1.5962 | 1.8891 | 5.1038 | 313709.2181 | 6123.4532
-89.5404 | 56.6496 | 0.34067 | 0.038761 | 1.5111 | 1.9858 | 5.1968 | 298430.0406 | 5825.211
-89.5526 | 56.466 | 0.35853 | 0.036831 | 1.5981 | 1.8869 | 5.1017 | 314068.5742 | 6130.4677
-89.5646 | 56.2824 | 0.39578 | 0.033364 | 1.7543 | 1.7093 | 4.931 | 346704.2207 | 6767.4998
-89.5765 | 56.099 | 0.37934 | 0.03481 | 1.6892 | 1.7834 | 5.0022 | 332302.4168 | 6486.3835
-89.5882 | 55.9156 | 0.37332 | 0.035371 | 1.6639 | 1.8121 | 5.0298 | 327031.0263 | 6383.4885
-89.5999 | 55.7322 | 0.35038 | 0.037687 | 1.5595 | 1.9307 | 5.1439 | 306937.1585 | 5991.2659
-89.6114 | 55.5489 | 0.33443 | 0.039485 | 1.4785 | 2.0228 | 5.2324 | 292959.9132 | 5718.4367
-89.6228 | 55.3658 | 0.30918 | 0.042709 | 1.3332 | 2.188 | 5.3912 | 270844.311 | 5286.7508
-89.6341 | 55.1826 | 0.30184 | 0.043748 | 1.2864 | 2.2413 | 5.4424 | 264410.8287 | 5161.1723
-89.6453 | 54.9996 | 0.30558 | 0.043213 | 1.3105 | 2.2138 | 5.416 | 267685.6815 | 5225.0959
-89.6563 | 54.8166 | 0.31057 | 0.042519 | 1.3418 | 2.1783 | 5.3819 | 272055.4476 | 5310.3916
-89.6673 | 54.6337 | 0.31517 | 0.041897 | 1.3698 | 2.1464 | 5.3513 | 276091.2785 | 5389.1691
-89.6781 | 54.4509 | 0.29668 | 0.04451 | 1.2521 | 2.2803 | 5.4799 | 259888.3345 | 5072.8954
-89.6889 | 54.2682 | 0.29235 | 0.045169 | 1.2224 | 2.314 | 5.5124 | 256096.4111 | 4998.8789
-89.6995 | 54.0855 | 0.30303 | 0.043576 | 1.2942 | 2.2324 | 5.4339 | 265456.3078 | 5181.5796
-89.7101 | 53.9029 | 0.30801 | 0.042872 | 1.3259 | 2.1964 | 5.3992 | 269815.9554 | 5266.6778
-89.7205 | 53.7205 | 0.38925 | 0.033924 | 1.7291 | 1.738 | 4.9586 | 340982.8618 | 6655.8216
-89.7308 | 53.5381 | 0.30915 | 0.042713 | 1.3331 | 2.1882 | 5.3914 | 270818.3231 | 5286.2435
-89.7411 | 53.3557 | 0.31652 | 0.041719 | 1.3779 | 2.1373 | 5.3425 | 277273.5074 | 5412.2456
-89.7512 | 53.1735 | 0.32595 | 0.040512 | 1.4322 | 2.0755 | 5.283 | 285529.383 | 5573.3964
-89.7612 | 52.9914 | 0.35353 | 0.037352 | 1.5746 | 1.9136 | 5.1274 | 309690.7383 | 6045.0144
-89.7712 | 52.8093 | 0.29181 | 0.045252 | 1.2187 | 2.3183 | 5.5165 | 255625.8094 | 4989.693
-89.781 | 52.6274 | 0.30614 | 0.043134 | 1.3141 | 2.2098 | 5.4122 | 268175.1246 | 5234.6496
-89.7908 | 52.4455 | 0.29552 | 0.044684 | 1.2443 | 2.2892 | 5.4885 | 258876.6544 | 5053.1479
-89.8005 | 52.2638 | 0.27608 | 0.04783 | 1.1025 | 2.4504 | 5.6434 | 241848.059 | 4720.7579
-89.81 | 52.0821 | 0.25393 | 0.052002 | 0.91452 | 2.6641 | 5.8489 | 222445.1699 | 4342.0228
-89.8195 | 51.9006 | 0.2747 | 0.04807 | 1.0917 | 2.4627 | 5.6553 | 240639.628 | 4697.1699
-89.8289 | 51.7191 | 0.27898 | 0.047332 | 1.1249 | 2.4249 | 5.6189 | 244390.4275 | 4770.3837
-89.8383 | 51.5377 | 0.27118 | 0.048694 | 1.0635 | 2.4947 | 5.686 | 237553.4623 | 4636.9294
-89.8475 | 51.3565 | 0.29443 | 0.044849 | 1.2368 | 2.2976 | 5.4966 | 257923.3099 | 5034.5391
-89.8566 | 51.1753 | 0.30521 | 0.043266 | 1.3082 | 2.2165 | 5.4186 | 267359.9042 | 5218.7369
-89.8657 | 50.9943 | 0.29358 | 0.044979 | 1.231 | 2.3043 | 5.503 | 257176.3343 | 5019.9585
-89.8747 | 50.8133 | 0.30848 | 0.042806 | 1.3289 | 2.193 | 5.396 | 270232.2917 | 5274.8045
-89.8836 | 50.6325 | 0.31884 | 0.041416 | 1.3915 | 2.1218 | 5.3275 | 279300.0826 | 5451.8034
-89.8924 | 50.4517 | 0.32874 | 0.040168 | 1.4478 | 2.0578 | 5.2661 | 287979.5754 | 5621.2229
-89.9012 | 50.2711 | 0.31566 | 0.041833 | 1.3727 | 2.1431 | 5.3481 | 276516.251 | 5397.4644
-89.9098 | 50.0906 | 0.36171 | 0.036507 | 1.6127 | 1.8703 | 5.0858 | 316856.246 | 6184.8817
-89.9184 | 49.9102 | 0.34773 | 0.037974 | 1.5466 | 1.9455 | 5.158 | 304614.2338 | 5945.9235
-89.9269 | 49.7299 | 0.32975 | 0.040046 | 1.4533 | 2.0516 | 5.26 | 288858.6227 | 5638.3815
-89.9354 | 49.5497 | 0.3194 | 0.041343 | 1.3948 | 2.118 | 5.324 | 279791.9433 | 5461.4043
-89.9438 | 49.3697 | 0.33179 | 0.039799 | 1.4644 | 2.0389 | 5.2479 | 290649.7369 | 5673.3432
-89.9521 | 49.1897 | 0.27866 | 0.047387 | 1.1224 | 2.4277 | 5.6216 | 244106.8395 | 4764.8482
-89.9603 | 49.0099 | 0.30066 | 0.043919 | 1.2787 | 2.25 | 5.4508 | 263381.7125 | 5141.0845
-89.9684 | 48.8302 | 0.30323 | 0.043548 | 1.2954 | 2.231 | 5.4326 | 265626.002 | 5184.8919
-89.9765 | 48.6506 | 0.26625 | 0.049597 | 1.0229 | 2.5409 | 5.7305 | 233231.3362 | 4552.5636
-89.9846 | 48.4711 | 0.2512 | 0.052568 | 0.88899 | 2.6931 | 5.8768 | 220048.123 | 4295.2336
-89.9925 | 48.2918 | 0.29686 | 0.044483 | 1.2533 | 2.2789 | 5.4786 | 260046.7879 | 5075.9884
-90.0004 | 48.1126 | 0.26806 | 0.04926 | 1.038 | 2.5237 | 5.7139 | 234823.5547 | 4583.643
-90.0082 | 47.9335 | 0.23895 | 0.055262 | 0.76759 | 2.8311 | 6.0095 | 209320.5459 | 4085.8365
-80.846 | 82.895 |  |  | 0
-81.0782 | 82.7271 |  |  | 0
-81.3009 | 82.5588 |  |  | 0
-81.5147 | 82.3901 |  |  | 0
-81.7201 | 82.2209 |  |  | 0
-81.9175 | 82.0513 |  |  | 0
-82.1075 | 81.8813 |  |  | 0
-82.2903 | 81.7109 |  |  | 0
-82.4666 | 81.5401 |  |  | 0
-82.6365 | 81.3689 |  |  | 0
-82.8004 | 81.1974 |  |  | 0
-82.9586 | 81.0255 |  |  | 0
-83.1114 | 80.8532 |  |  | 0
-83.2591 | 80.6807 |  |  | 0
-83.4019 | 80.5077 | 0.18931 | 0.069752 | 0.11467 | 3.5735 | 6.7231 | 165837.49 | 3237.0681
-83.5401 | 80.3345 | 0.23088 | 0.057193 | 0.6806 | 2.93 | 6.1046 | 202254.6575 | 3947.9137
-83.6739 | 80.1609 | 0.26997 | 0.048912 | 1.0537 | 2.5058 | 5.6967 | 236495.8688 | 4616.2857
-83.8035 | 79.9871 | 0.25022 | 0.052774 | 0.8797 | 2.7037 | 5.887 | 219188.7445 | 4278.459
-83.929 | 79.8129 | 0.25817 | 0.051148 | 0.95299 | 2.6203 | 5.8069 | 226158.3356 | 4414.502
-84.0508 | 79.6384 | 0.32094 | 0.041145 | 1.4037 | 2.1079 | 5.3142 | 281140.0078 | 5487.7179
-84.1688 | 79.4637 | 0.29618 | 0.044584 | 1.2488 | 2.2841 | 5.4836 | 259455.2909 | 5064.4426
-84.2834 | 79.2887 | 0.37297 | 0.035405 | 1.6624 | 1.8138 | 5.0315 | 326721.5781 | 6377.4482
-84.3946 | 79.1134 | 0.35741 | 0.036946 | 1.5929 | 1.8928 | 5.1074 | 313091.0465 | 6111.3868
-84.5027 | 78.9378 | 0.29601 | 0.04461 | 1.2476 | 2.2854 | 5.4849 | 259302.0864 | 5061.4521
-84.6076 | 78.7619 | 0.37826 | 0.03491 | 1.6847 | 1.7885 | 5.0071 | 331353.4256 | 6467.8597
-84.7096 | 78.5858 | 0.36421 | 0.036256 | 1.624 | 1.8574 | 5.0734 | 319049.2291 | 6227.6877
-84.8088 | 78.4095 | 0.35093 | 0.037629 | 1.5622 | 1.9278 | 5.141 | 307410.7783 | 6000.5107
-84.9053 | 78.2329 | 0.24493 | 0.053914 | 0.82837 | 2.762 | 5.9431 | 214557.1552 | 4188.0526
-84.9992 | 78.0561 | 0.23089 | 0.05719 | 0.68071 | 2.9299 | 6.1044 | 202263.6283 | 3948.0888
-85.0907 | 77.879 | 0.20001 | 0.066023 | 0.28272 | 3.3824 | 6.5395 | 175205.2336 | 3419.922
-85.1797 | 77.7017 | 0.20638 | 0.063983 | 0.37463 | 3.2779 | 6.439 | 180790.5043 | 3528.9438
-85.2664 | 77.5242 | 0.20701 | 0.063789 | 0.38338 | 3.268 | 6.4294 | 181340.4337 | 3539.6781
-85.3509 | 77.3465 | 0.21191 | 0.062315 | 0.4498 | 3.1924 | 6.3568 | 185630.1917 | 3623.4122
-85.4333 | 77.1685 | 0.20147 | 0.065542 | 0.30438 | 3.3578 | 6.5158 | 176489.9525 | 3444.9991
-85.5136 | 76.9903 | 0.25949 | 0.050888 | 0.96471 | 2.607 | 5.794 | 227314.9267 | 4437.0782
-85.592 | 76.812 | 0.31851 | 0.041459 | 1.3896 | 2.124 | 5.3296 | 279013.3535 | 5446.2066
-85.6685 | 76.6334 | 0.25518 | 0.051748 | 0.92595 | 2.6511 | 5.8364 | 223535.6466 | 4363.3084
-85.7431 | 76.4546 | 0.2504 | 0.052735 | 0.88148 | 2.7016 | 5.885 | 219352.9416 | 4281.664
-85.8159 | 76.2757 | 0.24653 | 0.053563 | 0.84417 | 2.7441 | 5.9258 | 215962.0927 | 4215.4763
-86.0908 | 75.558 | 0.16105 | 0.081991 | 0 | 4.2005 | 7.7628 | 141082.2685 | 2753.8581
-86.1557 | 75.3781 | 0.19733 | 0.066918 | 0.24237 | 3.4283 | 6.5836 | 172860.4378 | 3374.1527
-86.2191 | 75.1981 | 0.29511 | 0.044745 | 1.2415 | 2.2923 | 5.4915 | 258519.6928 | 5046.1802
-86.2812 | 75.0179 | 0.31856 | 0.041452 | 1.3899 | 2.1236 | 5.3293 | 279056.9678 | 5447.0579
-86.3419 | 74.8375 | 0.43282 | 0.030509 | 1.883 | 1.563 | 4.7904 | 379148.8189 | 7400.8028
-86.4013 | 74.657 | 0.38608 | 0.034202 | 1.7166 | 1.7522 | 4.9723 | 338208.8728 | 6601.6747
-86.4594 | 74.4763 | 0.33123 | 0.039866 | 1.4614 | 2.0424 | 5.2512 | 290160.1123 | 5663.786
-86.6267 | 73.9334 | 0.40806 | 0.03236 | 1.7996 | 1.6578 | 4.8815 | 357459.4435 | 6977.4366
-86.6801 | 73.7522 | 0.40903 | 0.032284 | 1.803 | 1.6539 | 4.8778 | 358307.8422 | 6993.9969
-86.7325 | 73.5708 | 0.41983 | 0.031453 | 1.8405 | 1.6113 | 4.8368 | 367775.0826 | 7178.7929
-86.7839 | 73.3893 | 0.46735 | 0.028255 | 1.9846 | 1.4475 | 4.6793 | 409400.3714 | 7991.2985
-86.8342 | 73.2076 | 0.47939 | 0.027546 | 2.0165 | 1.4112 | 4.6444 | 419942.4249 | 8197.0744
-86.8836 | 73.0258 | 0.46248 | 0.028553 | 1.9711 | 1.4628 | 4.694 | 405130.4246 | 7907.9512
-86.932 | 72.8439 | 0.39482 | 0.033446 | 1.7507 | 1.7134 | 4.935 | 345860.9182 | 6751.0389
-86.9795 | 72.6619 | 0.42501 | 0.03107 | 1.8577 | 1.5917 | 4.818 | 372310.2482 | 7267.3172
-87.026 | 72.4797 | 0.47819 | 0.027615 | 2.0134 | 1.4147 | 4.6478 | 418893.3229 | 8176.5964
-87.0717 | 72.2975 | 0.50207 | 0.026301 | 2.0726 | 1.3474 | 4.5831 | 439810.4682 | 8584.889
-87.1165 | 72.1151 | 0.48462 | 0.027248 | 2.0299 | 1.396 | 4.6298 | 424522.8964 | 8286.483
-87.1605 | 71.9326 | 0.48729 | 0.027099 | 2.0367 | 1.3883 | 4.6224 | 426869.099 | 8332.2797
-87.2037 | 71.75 | 0.48397 | 0.027285 | 2.0283 | 1.3978 | 4.6316 | 423954.065 | 8275.3796
-87.2462 | 71.5674 | 0.4838 | 0.027294 | 2.0278 | 1.3983 | 4.632 | 423808.9231 | 8272.5465
-87.2878 | 71.3846 | 0.45377 | 0.0291 | 1.9465 | 1.4908 | 4.721 | 397503.5593 | 7759.0785
-87.3287 | 71.2017 | 0.35591 | 0.037102 | 1.5859 | 1.9008 | 5.1151 | 311774.4078 | 6085.6866
-87.3689 | 71.0187 | 0.29143 | 0.045311 | 1.216 | 2.3213 | 5.5194 | 255292.6815 | 4983.1905
-87.4084 | 70.8356 | 0.34592 | 0.038173 | 1.5376 | 1.9556 | 5.1678 | 303028.2453 | 5914.9658
-87.4472 | 70.6524 | 0.38771 | 0.034059 | 1.723 | 1.7449 | 4.9652 | 339630.9752 | 6629.4335
-87.4853 | 70.4692 | 0.38 | 0.03475 | 1.6919 | 1.7803 | 4.9992 | 332878.4721 | 6497.6278
-87.5228 | 70.2859 | 0.34233 | 0.038573 | 1.5196 | 1.9761 | 5.1875 | 299883.1845 | 5853.5757
-87.5596 | 70.1024 | 0.36858 | 0.035826 | 1.6434 | 1.8354 | 5.0522 | 322878.0979 | 6302.4253
-87.801 | 68.8164 | 0.47618 | 0.027731 | 2.0082 | 1.4207 | 4.6535 | 417136.3322 | 8142.3008
-87.8333 | 68.6325 | 0.49708 | 0.026565 | 2.0607 | 1.3609 | 4.5961 | 435441.3026 | 8499.605
-87.8651 | 68.4484 | 0.49254 | 0.02681 | 2.0497 | 1.3735 | 4.6082 | 431463.3705 | 8421.9577
-87.8964 | 68.2643 | 0.48364 | 0.027303 | 2.0274 | 1.3988 | 4.6325 | 423667.9039 | 8269.7939
-87.9272 | 68.0802 | 0.43949 | 0.030046 | 1.9039 | 1.5393 | 4.7675 | 384995.1673 | 7514.9207
-87.9874 | 67.7117 | 0.4289 | 0.030788 | 1.8704 | 1.5773 | 4.8041 | 375714.0828 | 7333.7584
-88.0168 | 67.5274 | 0.46574 | 0.028353 | 1.9801 | 1.4525 | 4.6842 | 407985.3559 | 7963.6781
-88.0458 | 67.3431 | 0.45141 | 0.029253 | 1.9396 | 1.4986 | 4.7285 | 395434.717 | 7718.6957
-88.0743 | 67.1587 | 0.49567 | 0.026641 | 2.0573 | 1.3648 | 4.5998 | 434207.8232 | 8475.5281
-88.1024 | 66.9742 | 0.41968 | 0.031465 | 1.8399 | 1.612 | 4.8374 | 367635.891 | 7176.076
-88.1302 | 66.7898 | 0.51684 | 0.025549 | 2.1065 | 1.3089 | 4.5461 | 452754.9365 | 8837.5588
-88.1575 | 66.6053 | 0.47695 | 0.027686 | 2.0102 | 1.4184 | 4.6513 | 417806.6019 | 8155.3841
-88.1844 | 66.4207 | 0.48322 | 0.027327 | 2.0264 | 1.4 | 4.6336 | 423299.8592 | 8262.6099
-88.2109 | 66.2361 | 0.51059 | 0.025862 | 2.0924 | 1.3249 | 4.5615 | 447276.1159 | 8730.6149
-88.237 | 66.0515 | 0.4902 | 0.026938 | 2.0439 | 1.38 | 4.6145 | 429414.3217 | 8381.9612
-88.2628 | 65.8669 | 0.49286 | 0.026792 | 2.0505 | 1.3726 | 4.6073 | 431747.2594 | 8427.4991
-88.2882 | 65.6823 | 0.4469 | 0.029548 | 1.9263 | 1.5138 | 4.743 | 391480.8626 | 7641.5183
-88.3132 | 65.4976 | 0.37501 | 0.035212 | 1.6711 | 1.804 | 5.022 | 328508.2732 | 6412.3237
-88.3379 | 65.3129 | 0.36219 | 0.036459 | 1.6149 | 1.8678 | 5.0834 | 317276.2564 | 6193.0801
-88.3623 | 65.1282 | 0.49416 | 0.026722 | 2.0536 | 1.369 | 4.6038 | 432886.6137 | 8449.7387
-88.3863 | 64.9434 | 0.51571 | 0.025605 | 2.1039 | 1.3118 | 4.5488 | 451758.4463 | 8818.1078
-88.41 | 64.7587 | 0.46844 | 0.028189 | 1.9875 | 1.4441 | 4.6761 | 410357.5398 | 8009.982
-88.4334 | 64.5739 | 0.49037 | 0.026929 | 2.0443 | 1.3796 | 4.614 | 429563.5919 | 8384.8749
-88.4565 | 64.3891 | 0.48695 | 0.027117 | 2.0358 | 1.3893 | 4.6233 | 426569.9539 | 8326.4405
-88.4792 | 64.2043 | 0.48386 | 0.027291 | 2.028 | 1.3981 | 4.6318 | 423862.2215 | 8273.5869
-88.5017 | 64.0195 | 0.46058 | 0.02867 | 1.9658 | 1.4688 | 4.6998 | 403470.4505 | 7875.5493
-89.1931 | 56.826 | 0.41598 | 0.031744 | 1.8273 | 1.6263 | 4.8512 | 364396.7901 | 7112.8503
-89.2071 | 56.6424 | 0.34594 | 0.038171 | 1.5377 | 1.9555 | 5.1677 | 303047.0483 | 5915.3328
-89.221 | 56.4588 | 0.35658 | 0.037032 | 1.5891 | 1.8972 | 5.1116 | 312365.7162 | 6097.2287
-89.2347 | 56.2753 | 0.40162 | 0.032879 | 1.7762 | 1.6844 | 4.9071 | 351821.7082 | 6867.3907
-89.2483 | 56.0919 | 0.40177 | 0.032867 | 1.7768 | 1.6838 | 4.9065 | 351953.6096 | 6869.9654
-89.2618 | 55.9085 | 0.37394 | 0.035312 | 1.6665 | 1.8091 | 5.0269 | 327575.7234 | 6394.1207
-89.2751 | 55.7252 | 0.35517 | 0.037179 | 1.5824 | 1.9047 | 5.1189 | 311126.5859 | 6073.0415
-89.2882 | 55.542 | 0.33825 | 0.039039 | 1.4986 | 2 | 5.2105 | 296305.0601 | 5783.7324
-89.3013 | 55.3588 | 0.35892 | 0.036791 | 1.5999 | 1.8848 | 5.0998 | 314409.6671 | 6137.1256
-89.3142 | 55.1757 | 0.31084 | 0.042481 | 1.3435 | 2.1763 | 5.38 | 272298.4365 | 5315.1346
-89.327 | 54.9927 | 0.30565 | 0.043203 | 1.311 | 2.2133 | 5.4156 | 267747.3203 | 5226.299
-89.3396 | 54.8098 | 0.31413 | 0.042036 | 1.3636 | 2.1535 | 5.3581 | 275182.0596 | 5371.4216
-89.3521 | 54.6269 | 0.33728 | 0.039151 | 1.4936 | 2.0058 | 5.216 | 295455.5469 | 5767.1503
-89.3645 | 54.4442 | 0.31634 | 0.041743 | 1.3768 | 2.1385 | 5.3436 | 277113.701 | 5409.1263
-89.3768 | 54.2615 | 0.32582 | 0.040528 | 1.4315 | 2.0763 | 5.2838 | 285418.9602 | 5571.241
-89.389 | 54.0788 | 0.28963 | 0.045593 | 1.2033 | 2.3357 | 5.5332 | 253714.1342 | 4952.378
-89.401 | 53.8963 | 0.33878 | 0.038977 | 1.5014 | 1.9968 | 5.2074 | 296775.5972 | 5792.9171
-89.4129 | 53.7139 | 0.34226 | 0.038582 | 1.5192 | 1.9766 | 5.1879 | 299818.2743 | 5852.3087
-89.4248 | 53.5315 | 0.33322 | 0.039629 | 1.472 | 2.0302 | 5.2395 | 291896.8084 | 5697.6854
-89.4365 | 53.3492 | 0.31644 | 0.04173 | 1.3774 | 2.1378 | 5.343 | 277202.4758 | 5410.8591
-89.448 | 53.167 | 0.32205 | 0.041002 | 1.4101 | 2.1006 | 5.3072 | 282117.8489 | 5506.8049
-89.4595 | 52.9849 | 0.36493 | 0.036185 | 1.6272 | 1.8538 | 5.0699 | 319678.4896 | 6239.9705
-89.4709 | 52.8029 | 0.31488 | 0.041936 | 1.3681 | 2.1484 | 5.3532 | 275837.5568 | 5384.2166
-89.4821 | 52.621 | 0.29318 | 0.045041 | 1.2282 | 2.3075 | 5.5061 | 256821.8012 | 5013.0382
-89.4933 | 52.4392 | 0.26767 | 0.049334 | 1.0347 | 2.5274 | 5.7175 | 234475.4286 | 4576.8477
-89.5044 | 52.2575 | 0.2456 | 0.053766 | 0.83503 | 2.7545 | 5.9358 | 215147.0798 | 4199.5676
-89.5153 | 52.0758 | 0.25446 | 0.051895 | 0.91935 | 2.6586 | 5.8436 | 222904.6365 | 4350.9914
-89.5262 | 51.8943 | 0.27748 | 0.047588 | 1.1134 | 2.438 | 5.6315 | 243075.6063 | 4744.719
-89.5369 | 51.7129 | 0.29537 | 0.044706 | 1.2433 | 2.2903 | 5.4896 | 258747.3171 | 5050.6233
-89.5476 | 51.5315 | 0.27116 | 0.048698 | 1.0634 | 2.4948 | 5.6862 | 237535.3437 | 4636.5758
-89.5581 | 51.3503 | 0.26615 | 0.049614 | 1.0221 | 2.5418 | 5.7313 | 233149.2833 | 4550.962
-89.5686 | 51.1692 | 0.27598 | 0.047848 | 1.1017 | 2.4513 | 5.6443 | 241756.7776 | 4718.9761
-89.5789 | 50.9882 | 0.28524 | 0.046294 | 1.1717 | 2.3717 | 5.5678 | 249869.2885 | 4877.3285
-89.5892 | 50.8072 | 0.31078 | 0.042489 | 1.3431 | 2.1768 | 5.3804 | 272245.7291 | 5314.1058
-89.5994 | 50.6264 | 0.30897 | 0.042739 | 1.3319 | 2.1896 | 5.3927 | 270653.528 | 5283.0268
-89.6095 | 50.4457 | 0.32528 | 0.040596 | 1.4285 | 2.0798 | 5.2872 | 284941.7045 | 5561.9252
-89.6195 | 50.2651 | 0.32164 | 0.041055 | 1.4078 | 2.1033 | 5.3098 | 281755.6893 | 5499.7357
-89.6294 | 50.0846 | 0.33289 | 0.039668 | 1.4703 | 2.0322 | 5.2414 | 291612.3148 | 5692.1323
-89.6392 | 49.9043 | 0.30187 | 0.043744 | 1.2866 | 2.2411 | 5.4422 | 264435.0482 | 5161.6451
-89.6489 | 49.724 | 0.28724 | 0.045972 | 1.1862 | 2.3552 | 5.5519 | 251623.0119 | 4911.5603
-89.6586 | 49.5439 | 0.30985 | 0.042617 | 1.3374 | 2.1833 | 5.3867 | 271427.6782 | 5298.1379
-89.6682 | 49.3638 | 0.31317 | 0.042165 | 1.3577 | 2.1602 | 5.3644 | 274337.1854 | 5354.93
-89.6777 | 49.1839 | 0.32401 | 0.040755 | 1.4213 | 2.0879 | 5.295 | 283833.4807 | 5540.2932
-89.6871 | 49.0041 | 0.29515 | 0.04474 | 1.2417 | 2.2921 | 5.4912 | 258550.5043 | 5046.7816
-89.6964 | 48.8245 | 0.30026 | 0.043978 | 1.2761 | 2.253 | 5.4537 | 263028.5204 | 5134.1903
-89.7056 | 48.6449 | 0.25653 | 0.051476 | 0.93822 | 2.6371 | 5.823 | 224718.3267 | 4386.3938
-89.7148 | 48.4655 | 0.26593 | 0.049656 | 1.0202 | 2.5439 | 5.7334 | 232952.9193 | 4547.1291
-89.7239 | 48.2861 | 0.21798 | 0.060578 | 0.52807 | 3.1034 | 6.2713 | 190953.1759 | 3727.3142
-89.7329 | 48.1069 | 0.23583 | 0.055993 | 0.73467 | 2.8686 | 6.0455 | 206589.5147 | 4032.5281
-89.7418 | 47.9279 | 0.24278 | 0.05439 | 0.8069 | 2.7864 | 5.9665 | 212677.8672 | 4151.3698
-79.2259 | 83.0306 |  |  | 0
-79.4964 | 82.8638 |  |  | 0
-79.7557 | 82.6966 |  |  | 0
-80.0044 | 82.5288 |  |  | 0
-80.2433 | 82.3606 |  |  | 0
-80.4729 | 82.192 |  |  | 0
-80.6936 | 82.0229 |  |  | 0
-80.906 | 81.8533 |  |  | 0
-81.1106 | 81.6834 |  |  | 0
-81.3078 | 81.5131 |  |  | 0
-81.4979 | 81.3423 |  |  | 0
-81.6814 | 81.1712 |  |  | 0
-81.8585 | 80.9997 |  |  | 0
-82.0296 | 80.8279 |  |  | 0
-82.195 | 80.6557 |  |  | 0
-82.355 | 80.4831 | 0.20592 | 0.064126 | 0.36819 | 3.2852 | 6.446 | 180387.4518 | 3521.0764
-82.5098 | 80.3103 | 0.23312 | 0.056645 | 0.70528 | 2.902 | 6.0776 | 204210.2165 | 3986.0853
-82.6597 | 80.137 | 0.26975 | 0.048953 | 1.0519 | 2.5079 | 5.6988 | 236298.232 | 4612.428
-82.8049 | 79.9635 | 0.29197 | 0.045227 | 1.2198 | 2.317 | 5.5153 | 255763.7217 | 4992.385
-82.9456 | 79.7897 | 0.27423 | 0.048152 | 1.088 | 2.4669 | 5.6593 | 240229.1311 | 4689.1572
-83.0821 | 79.6155 | 0.25141 | 0.052523 | 0.89101 | 2.6908 | 5.8746 | 220236.1407 | 4298.9036
-83.2144 | 79.4411 | 0.31407 | 0.042045 | 1.3632 | 2.154 | 5.3585 | 275121.1134 | 5370.2319
-83.3429 | 79.2664 | 0.29554 | 0.04468 | 1.2444 | 2.289 | 5.4883 | 258896.5296 | 5053.5359
-83.4676 | 79.0914 | 0.21697 | 0.06086 | 0.51535 | 3.1179 | 6.2852 | 190067.0645 | 3710.0178
-83.5887 | 78.9161 | 0.19415 | 0.068015 | 0.19295 | 3.4845 | 6.6376 | 170073.4371 | 3319.7518
-83.7064 | 78.7405 | 0.23859 | 0.055346 | 0.76381 | 2.8354 | 6.0136 | 209002.7653 | 4079.6336
-83.8209 | 78.5647 | 0.31208 | 0.042312 | 1.3511 | 2.1677 | 5.3717 | 273384.6796 | 5336.3376
-83.9322 | 78.3886 | 0.35196 | 0.037519 | 1.5671 | 1.9221 | 5.1356 | 308312.5991 | 6018.1138
-84.0404 | 78.2123 | 0.20287 | 0.065089 | 0.32479 | 3.3346 | 6.4935 | 177717.9466 | 3468.9689
-84.1458 | 78.0357 | 0.23451 | 0.056309 | 0.72041 | 2.8848 | 6.0611 | 205428.3935 | 4009.8635
-84.2483 | 77.8589 | 0.21129 | 0.062497 | 0.44158 | 3.2018 | 6.3658 | 185088.5899 | 3612.8403
-84.3482 | 77.6818 | 0.22475 | 0.058753 | 0.6103 | 3.01 | 6.1814 | 196884.0274 | 3843.0816
-84.4456 | 77.5046 | 0.22001 | 0.060019 | 0.55326 | 3.0748 | 6.2438 | 192731.5826 | 3762.0279
-84.5404 | 77.327 | 0.18957 | 0.069657 | 0.11897 | 3.5686 | 6.7184 | 166064.6497 | 3241.5022
-84.6329 | 77.1493 | 0.21725 | 0.060783 | 0.51882 | 3.114 | 6.2814 | 190308.1127 | 3714.7229
-84.723 | 76.9714 | 0.31449 | 0.041988 | 1.3657 | 2.1511 | 5.3557 | 275493.183 | 5377.4946
-84.811 | 76.7932 | 0.34661 | 0.038098 | 1.541 | 1.9518 | 5.1641 | 303628.3481 | 5926.6795
-84.8968 | 76.6148 | 0.10908 | 0.12106 | 0 | 6.202 | 11.4474 | 95552.0011 | 1865.1291
-84.9806 | 76.4363 | 0.16427 | 0.080386 | 0 | 4.1182 | 7.6114 | 143900.0682 | 2808.8602
-85.0624 | 76.2575 | 0.27281 | 0.048404 | 1.0767 | 2.4797 | 5.6717 | 238981.2177 | 4664.7985
-85.2965 | 75.7201 | 0.17966 | 0.073501 | 0 | 3.7655 | 6.9621 | 157378.4059 | 3071.9509
-85.3711 | 75.5406 | 0.15772 | 0.083726 | 0 | 4.2894 | 7.9264 | 138158.6565 | 2696.7906
-85.4439 | 75.3609 | 0.19934 | 0.066242 | 0.27286 | 3.3936 | 6.5502 | 174626.1145 | 3408.6179
-85.5152 | 75.181 | 0.33696 | 0.039188 | 1.4919 | 2.0076 | 5.2178 | 295178.2505 | 5761.7376
-85.5848 | 75.001 | 0.35276 | 0.037433 | 1.571 | 1.9177 | 5.1314 | 309017.835 | 6031.8797
-85.653 | 74.8208 | 0.43816 | 0.030138 | 1.8997 | 1.544 | 4.7721 | 383824.3342 | 7492.0666
-85.7197 | 74.6405 | 0.354 | 0.037302 | 1.5769 | 1.911 | 5.1249 | 310101.1126 | 6053.0247
-85.785 | 74.46 | 0.31184 | 0.042345 | 1.3497 | 2.1694 | 5.3733 | 273173.4385 | 5332.2143
-85.9729 | 73.9175 | 0.44507 | 0.029669 | 1.9208 | 1.52 | 4.749 | 389883.9202 | 7610.3468
-86.033 | 73.7364 | 0.47609 | 0.027736 | 2.0079 | 1.421 | 4.6538 | 417053.067 | 8140.6755
-86.0919 | 73.5552 | 0.43923 | 0.030064 | 1.903 | 1.5402 | 4.7684 | 384766.7121 | 7510.4613
-86.1496 | 73.3738 | 0.46642 | 0.028311 | 1.982 | 1.4504 | 4.6821 | 408586.6355 | 7975.4148
-86.2061 | 73.1923 | 0.42911 | 0.030773 | 1.8711 | 1.5765 | 4.8033 | 375901.1781 | 7337.4104
-86.2616 | 73.0107 | 0.4064 | 0.032492 | 1.7936 | 1.6646 | 4.888 | 356008.5916 | 6949.1167
-86.3159 | 72.8289 | 0.35802 | 0.036884 | 1.5957 | 1.8896 | 5.1043 | 313621.2323 | 6121.7358
-86.3693 | 72.647 | 0.36297 | 0.03638 | 1.6184 | 1.8638 | 5.0795 | 317964.2517 | 6206.5094
-86.4216 | 72.465 | 0.40484 | 0.032618 | 1.788 | 1.671 | 4.8942 | 354639.3277 | 6922.3893
-86.4729 | 72.2829 | 0.39103 | 0.03377 | 1.7361 | 1.73 | 4.9509 | 342541.4482 | 6686.2445
-86.5233 | 72.1006 | 0.39188 | 0.033696 | 1.7394 | 1.7263 | 4.9473 | 343290.7019 | 6700.8696
-86.5728 | 71.9183 | 0.43231 | 0.030545 | 1.8813 | 1.5649 | 4.7921 | 378699.5374 | 7392.033
-86.6213 | 71.7358 | 0.43131 | 0.030616 | 1.8782 | 1.5685 | 4.7956 | 377824.5455 | 7374.9536
-86.669 | 71.5532 | 0.46513 | 0.02839 | 1.9785 | 1.4544 | 4.686 | 407456.8359 | 7953.3617
-86.7158 | 71.3706 | 0.44399 | 0.029742 | 1.9176 | 1.5237 | 4.7526 | 388931.325 | 7591.7526
-86.7618 | 71.1878 | 0.35275 | 0.037434 | 1.571 | 1.9178 | 5.1314 | 309012.886 | 6031.7831
-86.807 | 71.0049 | 0.28414 | 0.046473 | 1.1636 | 2.3808 | 5.5766 | 248909.1874 | 4858.5877
-86.8513 | 70.822 | 0.34555 | 0.038214 | 1.5358 | 1.9577 | 5.1699 | 302701.607 | 5908.5899
-86.8949 | 70.6389 | 0.34735 | 0.038016 | 1.5447 | 1.9476 | 5.1601 | 304277.2579 | 5939.3459
-86.9378 | 70.4558 | 0.34474 | 0.038304 | 1.5317 | 1.9624 | 5.1743 | 301989.5273 | 5894.6905
-86.9799 | 70.2725 | 0.32862 | 0.040183 | 1.4471 | 2.0586 | 5.2668 | 287871.0462 | 5619.1045
-87.0213 | 70.0892 | 0.37489 | 0.035224 | 1.6705 | 1.8045 | 5.0226 | 328402.3558 | 6410.2562
-87.062 | 69.9058 | 0.37418 | 0.03529 | 1.6676 | 1.8079 | 5.0258 | 327784.8014 | 6398.2018
-87.3999 | 68.2521 | 0.47176 | 0.027991 | 1.9965 | 1.434 | 4.6663 | 413262.0378 | 8066.6764
-87.4345 | 68.068 | 0.455 | 0.029022 | 1.95 | 1.4868 | 4.7171 | 398577.238 | 7780.0362
-87.5353 | 67.5155 | 0.39798 | 0.03318 | 1.7626 | 1.6999 | 4.9219 | 348626.6173 | 6805.0241
-87.5679 | 67.3313 | 0.42395 | 0.031147 | 1.8542 | 1.5957 | 4.8218 | 371382.7063 | 7249.212
-87.6 | 67.147 | 0.38674 | 0.034145 | 1.7192 | 1.7493 | 4.9694 | 338780.6251 | 6612.835
-87.6316 | 66.9626 | 0.43847 | 0.030116 | 1.9007 | 1.5429 | 4.771 | 384102.9948 | 7497.5059
-87.6627 | 66.7782 | 0.50354 | 0.026224 | 2.0761 | 1.3435 | 4.5793 | 441100.3157 | 8610.0662
-87.6934 | 66.5938 | 0.51503 | 0.025639 | 2.1024 | 1.3135 | 4.5505 | 451162.6484 | 8806.4781
-87.7237 | 66.4094 | 0.47904 | 0.027565 | 2.0156 | 1.4122 | 4.6454 | 419642.1175 | 8191.2125
-87.7535 | 66.2249 | 0.47176 | 0.027991 | 1.9965 | 1.434 | 4.6663 | 413260.6629 | 8066.6496
-87.7829 | 66.0403 | 0.50822 | 0.025983 | 2.0869 | 1.3311 | 4.5674 | 445196.3965 | 8690.0198
-87.8119 | 65.8558 | 0.49937 | 0.026443 | 2.0662 | 1.3547 | 4.5901 | 437450.7834 | 8538.8291
-87.8404 | 65.6712 | 0.49538 | 0.026656 | 2.0566 | 1.3656 | 4.6006 | 433953.4825 | 8470.5635
-87.8686 | 65.4866 | 0.46277 | 0.028535 | 1.972 | 1.4618 | 4.6931 | 405387.2132 | 7912.9636
-87.8964 | 65.302 | 0.40074 | 0.032952 | 1.7729 | 1.6881 | 4.9106 | 351046.5505 | 6852.26
-87.9238 | 65.1173 | 0.47894 | 0.027571 | 2.0154 | 1.4125 | 4.6457 | 419548.4064 | 8189.3833
-87.9508 | 64.9327 | 0.52483 | 0.025161 | 2.124 | 1.289 | 4.5269 | 459747.8527 | 8974.0572
-87.9775 | 64.748 | 0.5066 | 0.026066 | 2.0832 | 1.3354 | 4.5715 | 443781.1614 | 8662.395
-88.0038 | 64.5633 | 0.47562 | 0.027764 | 2.0067 | 1.4224 | 4.6551 | 416641.4053 | 8132.64
-88.0297 | 64.3786 | 0.4638 | 0.028471 | 1.9748 | 1.4586 | 4.69 | 406288.6219 | 7930.5587
-88.0553 | 64.1938 | 0.4479 | 0.029482 | 1.9293 | 1.5104 | 4.7398 | 392356.2238 | 7658.605
-88.8582 | 56.8178 | 0.50274 | 0.026266 | 2.0742 | 1.3456 | 4.5814 | 440396.9014 | 8596.3359
-88.874 | 56.6342 | 0.38675 | 0.034143 | 1.7192 | 1.7492 | 4.9694 | 338791.8511 | 6613.0542
-88.8896 | 56.4507 | 0.37208 | 0.035489 | 1.6586 | 1.8181 | 5.0356 | 325943.4886 | 6362.2603
-88.905 | 56.2673 | 0.37535 | 0.03518 | 1.6725 | 1.8023 | 5.0204 | 328808.236 | 6418.1788
-88.9203 | 56.0839 | 0.39286 | 0.033612 | 1.7432 | 1.722 | 4.9432 | 344147.4935 | 6717.5937
-88.9354 | 55.9005 | 0.402 | 0.032848 | 1.7776 | 1.6828 | 4.9056 | 352152.0362 | 6873.8385
-88.9504 | 55.7173 | 0.38488 | 0.034309 | 1.7117 | 1.7577 | 4.9775 | 337155.6983 | 6581.1172
-88.9652 | 55.5341 | 0.38587 | 0.034221 | 1.7157 | 1.7532 | 4.9732 | 338022.1502 | 6598.03
-88.9799 | 55.351 | 0.36984 | 0.035705 | 1.6489 | 1.8292 | 5.0463 | 323976.1271 | 6323.8583
-88.9944 | 55.1679 | 0.29407 | 0.044903 | 1.2344 | 2.3004 | 5.4993 | 257609.1028 | 5028.4059
-89.0088 | 54.985 | 0.31057 | 0.042518 | 1.3419 | 2.1782 | 5.3818 | 272063.4285 | 5310.5474
-89.023 | 54.8021 | 0.32821 | 0.040233 | 1.4448 | 2.0611 | 5.2693 | 287515.9732 | 5612.1737
-89.0371 | 54.6192 | 0.33959 | 0.038885 | 1.5056 | 1.9921 | 5.2029 | 297479.1484 | 5806.65
-89.0511 | 54.4365 | 0.35163 | 0.037553 | 1.5656 | 1.9239 | 5.1373 | 308028.9555 | 6012.5772
-89.0649 | 54.2539 | 0.34457 | 0.038324 | 1.5309 | 1.9633 | 5.1752 | 301839.2441 | 5891.757
-89.0786 | 54.0713 | 0.29332 | 0.045019 | 1.2291 | 2.3064 | 5.505 | 256946.0589 | 5015.4636
-89.0921 | 53.8888 | 0.31695 | 0.041663 | 1.3804 | 2.1344 | 5.3397 | 277644.014 | 5419.4778
-89.1055 | 53.7064 | 0.33117 | 0.039873 | 1.461 | 2.0427 | 5.2516 | 290105.1697 | 5662.7135
-89.1188 | 53.524 | 0.36843 | 0.035841 | 1.6427 | 1.8362 | 5.053 | 322741.2588 | 6299.7543
-89.132 | 53.3418 | 0.3397 | 0.038872 | 1.5061 | 1.9914 | 5.2022 | 297579.3341 | 5808.6056
-89.145 | 53.1597 | 0.31957 | 0.041321 | 1.3958 | 2.1169 | 5.3229 | 279940.0265 | 5464.2948
-89.1579 | 52.9776 | 0.40096 | 0.032934 | 1.7737 | 1.6872 | 4.9098 | 351238.0745 | 6855.9985
-89.1707 | 52.7956 | 0.30997 | 0.0426 | 1.3382 | 2.1824 | 5.3859 | 271537.4687 | 5300.2809
-89.1834 | 52.6138 | 0.29808 | 0.0443 | 1.2615 | 2.2695 | 5.4696 | 261115.8337 | 5096.8556
-89.1959 | 52.432 | 0.28635 | 0.046115 | 1.1798 | 2.3625 | 5.559 | 250840.8715 | 4896.2933
-89.2084 | 52.2503 | 0.24956 | 0.052914 | 0.87341 | 2.7108 | 5.8938 | 218610.1952 | 4267.166
-89.2207 | 52.0687 | 0.29556 | 0.044678 | 1.2445 | 2.2889 | 5.4882 | 258911.6233 | 5053.8305
-89.2329 | 51.8872 | 0.28642 | 0.046103 | 1.1803 | 2.3619 | 5.5584 | 250904.1388 | 4897.5282
-89.245 | 51.7058 | 0.29582 | 0.044638 | 1.2463 | 2.2868 | 5.4862 | 259139.5233 | 5058.279
-89.257 | 51.5245 | 0.28264 | 0.04672 | 1.1525 | 2.3935 | 5.5888 | 247593.7578 | 4832.9112
-89.2688 | 51.3433 | 0.25935 | 0.050916 | 0.96344 | 2.6085 | 5.7954 | 227188.8446 | 4434.6171
-89.2806 | 51.1622 | 0.27418 | 0.048162 | 1.0876 | 2.4674 | 5.6598 | 240181.5395 | 4688.2282
-89.2923 | 50.9812 | 0.29242 | 0.045158 | 1.2229 | 2.3135 | 5.5118 | 256156.1775 | 5000.0455
-89.3038 | 50.8004 | 0.32 | 0.041266 | 1.3983 | 2.1141 | 5.3201 | 280318.9222 | 5471.6907
-89.3153 | 50.6196 | 0.31076 | 0.042492 | 1.343 | 2.1769 | 5.3805 | 272228.0191 | 5313.7601
-89.3266 | 50.4389 | 0.33431 | 0.039499 | 1.4779 | 2.0236 | 5.2331 | 292856.7299 | 5716.4227
-89.3379 | 50.2583 | 0.32091 | 0.041148 | 1.4036 | 2.108 | 5.3143 | 281118.9848 | 5487.3075
-89.349 | 50.0779 | 0.28492 | 0.046347 | 1.1693 | 2.3744 | 5.5704 | 249586.6208 | 4871.8109
-89.3601 | 49.8976 | 0.25594 | 0.051594 | 0.93287 | 2.6432 | 5.8288 | 224201.3002 | 4376.3017
-89.371 | 49.7173 | 0.27631 | 0.047791 | 1.1042 | 2.4484 | 5.6415 | 242043.2711 | 4724.5684
-89.3819 | 49.5372 | 0.28434 | 0.046441 | 1.1651 | 2.3792 | 5.575 | 249082.3684 | 4861.9682
-89.3926 | 49.3572 | 0.32192 | 0.04102 | 1.4094 | 2.1015 | 5.308 | 282000.0872 | 5504.5062
-89.4033 | 49.1773 | 0.31349 | 0.042122 | 1.3597 | 2.1579 | 5.3623 | 274619.0464 | 5360.4318
-89.4139 | 48.9976 | 0.2845 | 0.046414 | 1.1663 | 2.3778 | 5.5737 | 249223.5481 | 4864.7239
-89.4244 | 48.8179 | 0.32058 | 0.041191 | 1.4016 | 2.1103 | 5.3165 | 280824.0381 | 5481.5503
-89.4348 | 48.6384 | 0.29112 | 0.045359 | 1.2138 | 2.3238 | 5.5217 | 255020.4753 | 4977.8771
-89.4451 | 48.459 | 0.24295 | 0.054352 | 0.80862 | 2.7845 | 5.9646 | 212827.0459 | 4154.2817
-89.4553 | 48.2797 | 0.25032 | 0.052752 | 0.88069 | 2.7025 | 5.8859 | 219279.6748 | 4280.2339
-89.4655 | 48.1006 | 0.27365 | 0.048255 | 1.0833 | 2.4721 | 5.6644 | 239716.157 | 4679.1442
-89.4755 | 47.9215 | 0.39091 | 0.03378 | 1.7356 | 1.7306 | 4.9515 | 342435.6785 | 6684.1799
-77.5489 | 83.1608 |  |  | 0
-77.8599 | 82.9953 |  |  | 0
-78.1579 | 82.8292 |  |  | 0
-78.4436 | 82.6626 |  |  | 0
-78.7178 | 82.4954 |  |  | 0
-78.9813 | 82.3278 |  |  | 0
-79.2345 | 82.1597 |  |  | 0
-79.478 | 81.9912 |  |  | 0
-79.7125 | 81.8222 |  |  | 0
-79.9383 | 81.6528 |  |  | 0
-80.156 | 81.4829 | 0.20237 | 0.065252 | 0.31744 | 3.3429 | 6.5015 | 177273.9429 | 3460.3022
-80.366 | 81.3127 | 0.052559 | 0.25124 | 0 | 12.8711 | 23.7248 | 46042.0244 | 898.7182
-80.5687 | 81.142 |  |  | 0
-80.7644 | 80.971 |  |  | 0
-80.9535 | 80.7996 |  |  | 0
-81.1364 | 80.6278 |  |  | 0
-81.3133 | 80.4557 | 0.19512 | 0.067675 | 0.20827 | 3.467 | 6.6208 | 170927.7678 | 3336.4279
-81.4845 | 80.2832 | 0.25006 | 0.052807 | 0.87822 | 2.7054 | 5.8886 | 219051.7969 | 4275.7858
-81.6502 | 80.1104 | 0.25555 | 0.051673 | 0.92934 | 2.6472 | 5.8327 | 223861.4427 | 4369.6678
-81.8108 | 79.9373 | 0.24061 | 0.054881 | 0.78476 | 2.8116 | 5.9907 | 210773.2037 | 4114.1917
-81.9665 | 79.7638 | 0.2913 | 0.045331 | 1.2151 | 2.3223 | 5.5204 | 255179.9309 | 4980.9896
-82.1175 | 79.59 | 0.20776 | 0.063558 | 0.39379 | 3.2561 | 6.4181 | 181999.8209 | 3552.5491
-82.2639 | 79.4159 | 0.15947 | 0.082804 | 0 | 4.2421 | 7.8394 | 139698.4038 | 2726.8457
-82.4061 | 79.2415 | 0.23867 | 0.055328 | 0.76462 | 2.8345 | 6.0127 | 209071.0076 | 4080.9656
-82.5441 | 79.0668 | 0.28147 | 0.046915 | 1.1437 | 2.4035 | 5.5984 | 246564.0546 | 4812.8119
-82.6782 | 78.8919 | 0.17192 | 0.07681 | 0 | 3.9351 | 7.2741 | 150598.3914 | 2939.6082
-82.8086 | 78.7166 | 0.20104 | 0.065685 | 0.29795 | 3.3651 | 6.5228 | 176106.6672 | 3437.5175
-82.9353 | 78.5411 | 0.27336 | 0.048306 | 1.081 | 2.4748 | 5.6669 | 239461.8039 | 4674.1794
-83.0585 | 78.3653 | 0.33337 | 0.039611 | 1.4729 | 2.0293 | 5.2386 | 292030.5855 | 5700.2967
-83.1784 | 78.1893 | 0.31312 | 0.042172 | 1.3574 | 2.1605 | 5.3648 | 274294.4873 | 5354.0966
-83.2951 | 78.013 | 0.21835 | 0.060476 | 0.53268 | 3.0982 | 6.2663 | 191275.6808 | 3733.6094
-83.4087 | 77.8364 | 0.1765 | 0.074814 | 0 | 3.8328 | 7.0859 | 154616.4606 | 3018.039
-83.5194 | 77.6596 | 0.17725 | 0.074498 | 0 | 3.8166 | 7.056 | 155273.7077 | 3030.8682
-83.6272 | 77.4826 | 0.22991 | 0.057436 | 0.66964 | 2.9425 | 6.1166 | 201398.4478 | 3931.2009
-83.7323 | 77.3054 | 0.23502 | 0.056188 | 0.7259 | 2.8785 | 6.0551 | 205873.6483 | 4018.5547
-83.8347 | 77.1279 | 0.29194 | 0.045231 | 1.2196 | 2.3172 | 5.5154 | 255743.462 | 4991.9895
-83.9346 | 76.9502 | 0.33893 | 0.038961 | 1.5021 | 1.996 | 5.2066 | 296902.4842 | 5795.3938
-84.0321 | 76.7723 | 0.32762 | 0.040306 | 1.4415 | 2.0649 | 5.2729 | 286994.1207 | 5601.9873
-84.1272 | 76.5941 | 0.17034 | 0.077522 | 0 | 3.9715 | 7.3413 | 149215.8765 | 2912.6222
-84.2201 | 76.4158 | 0.15517 | 0.085099 | 0 | 4.3597 | 8.0559 | 135929.5648 | 2653.2798
-84.3107 | 76.2373 | 0.26116 | 0.050563 | 0.97933 | 2.5904 | 5.7781 | 228773.4738 | 4465.5483
-84.5703 | 75.7005 | 0.17609 | 0.07499 | 0 | 3.8418 | 7.1024 | 154254.8533 | 3010.9806
-84.6529 | 75.5212 | 0.14349 | 0.092028 | 0 | 4.7147 | 8.7094 | 125695.659 | 2453.5189
-84.7337 | 75.3417 | 0.21367 | 0.061801 | 0.47297 | 3.1661 | 6.3315 | 187174.575 | 3653.5578
-84.8127 | 75.162 | 0.30444 | 0.043374 | 1.3033 | 2.2221 | 5.424 | 266690.5466 | 5205.6713
-84.89 | 74.9822 | 0.4166 | 0.031697 | 1.8295 | 1.6239 | 4.8489 | 364941.9947 | 7123.4924
-84.9656 | 74.8022 | 0.39517 | 0.033416 | 1.752 | 1.7119 | 4.9335 | 346169.9103 | 6757.0703
-85.0396 | 74.622 | 0.27608 | 0.04783 | 1.1025 | 2.4504 | 5.6434 | 241846.7118 | 4720.7316
-85.112 | 74.4417 | 0.30212 | 0.043708 | 1.2882 | 2.2392 | 5.4404 | 264653.2883 | 5165.905
-85.3204 | 73.8998 | 0.42455 | 0.031103 | 1.8562 | 1.5935 | 4.8196 | 371904.909 | 7259.4051
-85.387 | 73.7188 | 0.44372 | 0.02976 | 1.9168 | 1.5246 | 4.7534 | 388700.5746 | 7587.2485
-85.4524 | 73.5378 | 0.44025 | 0.029994 | 1.9062 | 1.5366 | 4.765 | 385661.3349 | 7527.924
-85.5164 | 73.3565 | 0.33869 | 0.038989 | 1.5009 | 1.9974 | 5.208 | 296690.6282 | 5791.2585
-85.5791 | 73.1752 | 0.28286 | 0.046684 | 1.1541 | 2.3917 | 5.587 | 247781.0936 | 4836.5679
-85.6406 | 72.9937 | 0.25212 | 0.052376 | 0.89763 | 2.6833 | 5.8674 | 220853.8772 | 4310.9616
-85.7009 | 72.8121 | 0.28017 | 0.047132 | 1.134 | 2.4146 | 5.6091 | 245428.6698 | 4790.6497
-85.7601 | 72.6304 | 0.26605 | 0.049633 | 1.0212 | 2.5427 | 5.7322 | 233060.0553 | 4549.2203
-85.8182 | 72.4485 | 0.31542 | 0.041865 | 1.3713 | 2.1448 | 5.3497 | 276304.5504 | 5393.3321
-85.8751 | 72.2665 | 0.30292 | 0.043593 | 1.2934 | 2.2333 | 5.4347 | 265355.3877 | 5179.6097
-85.9311 | 72.0844 | 0.27232 | 0.04849 | 1.0727 | 2.4842 | 5.676 | 238552.3655 | 4656.4276
-85.9859 | 71.9022 | 0.28952 | 0.04561 | 1.2025 | 2.3367 | 5.5341 | 253615.2671 | 4950.4482
-86.0398 | 71.7199 | 0.31877 | 0.041425 | 1.3911 | 2.1222 | 5.328 | 279241.4481 | 5450.6589
-86.0927 | 71.5374 | 0.40146 | 0.032892 | 1.7756 | 1.6851 | 4.9077 | 351682.6642 | 6864.6766
-86.1446 | 71.3549 | 0.39008 | 0.033851 | 1.7324 | 1.7342 | 4.955 | 341714.0332 | 6670.0937
-86.1957 | 71.1723 | 0.31286 | 0.042207 | 1.3559 | 2.1623 | 5.3665 | 274068.8584 | 5349.6924
-86.2458 | 70.9895 | 0.28507 | 0.046321 | 1.1705 | 2.3731 | 5.5691 | 249724.6882 | 4874.5059
-86.295 | 70.8067 | 0.37576 | 0.035142 | 1.6742 | 1.8004 | 5.0185 | 329165.5341 | 6425.1531
-86.3434 | 70.6238 | 0.33504 | 0.039413 | 1.4818 | 2.0191 | 5.2289 | 293497.787 | 5728.9358
-86.391 | 70.4408 | 0.33451 | 0.039476 | 1.4789 | 2.0224 | 5.232 | 293029.2457 | 5719.7901
-86.4377 | 70.2576 | 0.35359 | 0.037345 | 1.5749 | 1.9132 | 5.127 | 309745.4877 | 6046.0831
-86.4837 | 70.0745 | 0.36187 | 0.036491 | 1.6134 | 1.8694 | 5.085 | 316999.2632 | 6187.6733
-86.5289 | 69.8912 | 0.36326 | 0.036351 | 1.6197 | 1.8623 | 5.0781 | 318213.8347 | 6211.3812
-86.904 | 68.2384 | 0.41077 | 0.032147 | 1.8092 | 1.6469 | 4.871 | 359830.3578 | 7023.7157
-86.9424 | 68.0545 | 0.40556 | 0.03256 | 1.7906 | 1.6681 | 4.8914 | 355271.3993 | 6934.727
-86.9803 | 67.8705 | 0.402 | 0.032848 | 1.7776 | 1.6828 | 4.9056 | 352150.2695 | 6873.8041
-87.0176 | 67.6864 | 0.38864 | 0.033978 | 1.7267 | 1.7407 | 4.9612 | 340445.6623 | 6645.3358
-87.0543 | 67.5023 | 0.38131 | 0.03463 | 1.6973 | 1.7741 | 4.9933 | 334029.3222 | 6520.0919
-87.0904 | 67.3181 | 0.37968 | 0.034779 | 1.6906 | 1.7817 | 5.0007 | 332601.9298 | 6492.2299
-87.1261 | 67.1339 | 0.40348 | 0.032728 | 1.783 | 1.6767 | 4.8996 | 353446.3258 | 6899.1025
-87.1612 | 66.9497 | 0.44981 | 0.029357 | 1.9349 | 1.504 | 4.7336 | 394032.8876 | 7691.3326
-87.1958 | 66.7654 | 0.48145 | 0.027428 | 2.0218 | 1.4051 | 4.6386 | 421747.1656 | 8232.302
-87.2299 | 66.581 | 0.50002 | 0.026409 | 2.0677 | 1.3529 | 4.5884 | 438018.3785 | 8549.9083
-87.2634 | 66.3967 | 0.49333 | 0.026767 | 2.0516 | 1.3713 | 4.606 | 432158.7707 | 8435.5316
-87.2966 | 66.2123 | 0.47772 | 0.027642 | 2.0122 | 1.4161 | 4.6491 | 418482.7716 | 8168.5826
-87.3292 | 66.0278 | 0.50364 | 0.026219 | 2.0763 | 1.3432 | 4.5791 | 441185.1874 | 8611.7229
-87.3614 | 65.8434 | 0.5144 | 0.02567 | 2.101 | 1.3151 | 4.552 | 450615.5574 | 8795.7992
-87.3931 | 65.6589 | 0.47971 | 0.027527 | 2.0174 | 1.4102 | 4.6435 | 420224.5345 | 8202.581
-87.4244 | 65.4743 | 0.47953 | 0.027537 | 2.0169 | 1.4108 | 4.644 | 420065.2645 | 8199.4721
-87.4552 | 65.2898 | 0.43183 | 0.030579 | 1.8798 | 1.5666 | 4.7938 | 378282.7331 | 7383.8972
-87.4856 | 65.1052 | 0.49796 | 0.026518 | 2.0628 | 1.3585 | 4.5938 | 436211.749 | 8514.6437
-87.5156 | 64.9206 | 0.50261 | 0.026273 | 2.0739 | 1.346 | 4.5817 | 440284.6352 | 8594.1445
-87.5452 | 64.736 | 0.46481 | 0.028409 | 1.9776 | 1.4554 | 4.6869 | 407171.5964 | 7947.7939
-87.5744 | 64.5514 | 0.44404 | 0.029738 | 1.9177 | 1.5235 | 4.7524 | 388981.1651 | 7592.7254
-88.5235 | 56.8086 | 0.54138 | 0.024391 | 2.1586 | 1.2496 | 4.489 | 474247.1049 | 9257.0756
-88.541 | 56.6251 | 0.46699 | 0.028276 | 1.9836 | 1.4486 | 4.6804 | 409086.3432 | 7985.1689
-88.5584 | 56.4416 | 0.36365 | 0.036312 | 1.6215 | 1.8603 | 5.0762 | 318557.365 | 6218.0867
-88.5755 | 56.2582 | 0.36416 | 0.036261 | 1.6238 | 1.8577 | 5.0737 | 319003.571 | 6226.7964
-88.5925 | 56.0749 | 0.35268 | 0.037442 | 1.5706 | 1.9182 | 5.1318 | 308944.7878 | 6030.4538
-88.6093 | 55.8916 | 0.37887 | 0.034853 | 1.6872 | 1.7855 | 5.0043 | 331894.2948 | 6478.4172
-88.6259 | 55.7084 | 0.38118 | 0.034642 | 1.6968 | 1.7747 | 4.9939 | 333917.8074 | 6517.9152
-88.6424 | 55.5253 | 0.36925 | 0.035762 | 1.6463 | 1.8321 | 5.049 | 323463.0275 | 6313.8429
-88.6587 | 55.3422 | 0.37356 | 0.035348 | 1.6649 | 1.8109 | 5.0287 | 327242.2134 | 6387.6108
-88.6748 | 55.1592 | 0.31937 | 0.041347 | 1.3946 | 2.1182 | 5.3241 | 279769.864 | 5460.9733
-88.6908 | 54.9763 | 0.3197 | 0.041304 | 1.3966 | 2.116 | 5.322 | 280060.3332 | 5466.6431
-88.7066 | 54.7934 | 0.30708 | 0.043002 | 1.3201 | 2.203 | 5.4056 | 269000.9163 | 5250.7686
-88.7222 | 54.6107 | 0.31701 | 0.041655 | 1.3808 | 2.134 | 5.3393 | 277700.6585 | 5420.5834
-88.7377 | 54.428 | 0.35547 | 0.037148 | 1.5838 | 1.9031 | 5.1173 | 311388.3149 | 6078.1503
-88.7531 | 54.2454 | 0.36094 | 0.036584 | 1.6092 | 1.8743 | 5.0896 | 316186.4119 | 6171.8068
-88.7683 | 54.0628 | 0.29882 | 0.044191 | 1.2665 | 2.2639 | 5.4642 | 261764.1206 | 5109.5099
-88.7833 | 53.8804 | 0.3066 | 0.043069 | 1.317 | 2.2065 | 5.409 | 268580.7383 | 5242.567
-88.7982 | 53.698 | 0.35255 | 0.037456 | 1.57 | 1.9189 | 5.1325 | 308831.6499 | 6028.2454
-88.813 | 53.5157 | 0.3497 | 0.037761 | 1.5562 | 1.9345 | 5.1475 | 306333.7574 | 5979.4878
-88.8276 | 53.3335 | 0.39003 | 0.033856 | 1.7322 | 1.7345 | 4.9552 | 341669.9693 | 6669.2336
-88.8421 | 53.1514 | 0.39408 | 0.033509 | 1.7478 | 1.7167 | 4.9381 | 345210.9708 | 6738.3523
-88.8564 | 52.9694 | 0.3588 | 0.036803 | 1.5994 | 1.8854 | 5.1003 | 314312.3576 | 6135.2262
-88.8706 | 52.7875 | 0.29806 | 0.044303 | 1.2614 | 2.2697 | 5.4697 | 261102.827 | 5096.6017
-88.8847 | 52.6057 | 0.29187 | 0.045242 | 1.2191 | 2.3178 | 5.516 | 255679.8062 | 4990.747
-88.8987 | 52.4239 | 0.28568 | 0.046222 | 1.1749 | 2.368 | 5.5642 | 250259.9903 | 4884.9548
-88.9125 | 52.2423 | 0.24911 | 0.053008 | 0.86918 | 2.7156 | 5.8985 | 218222.6926 | 4259.6021
-88.9262 | 52.0607 | 0.28427 | 0.046451 | 1.1646 | 2.3797 | 5.5755 | 249023.578 | 4860.8206
-88.9397 | 51.8793 | 0.27675 | 0.047715 | 1.1077 | 2.4445 | 5.6378 | 242431.2202 | 4732.1409
-88.9531 | 51.6979 | 0.30523 | 0.043262 | 1.3083 | 2.2164 | 5.4185 | 267380.6301 | 5219.1414
-88.9665 | 51.5167 | 0.28106 | 0.046983 | 1.1407 | 2.407 | 5.6017 | 246208.2179 | 4805.8661
-88.9797 | 51.3355 | 0.29663 | 0.044516 | 1.2518 | 2.2806 | 5.4802 | 259850.3129 | 5072.1533
-88.9927 | 51.1544 | 0.29843 | 0.044248 | 1.2639 | 2.2668 | 5.467 | 261425.7699 | 5102.9054
-89.0057 | 50.9735 | 0.29138 | 0.045318 | 1.2157 | 2.3217 | 5.5197 | 255252.5729 | 4982.4076
-89.0185 | 50.7927 | 0.30102 | 0.043867 | 1.281 | 2.2474 | 5.4483 | 263692.193 | 5147.1449
-89.0312 | 50.6119 | 0.30619 | 0.043126 | 1.3144 | 2.2094 | 5.4118 | 268224.7445 | 5235.6181
-89.0439 | 50.4313 | 0.34822 | 0.037921 | 1.549 | 1.9427 | 5.1554 | 305042.4742 | 5954.2825
-89.0564 | 50.2508 | 0.30418 | 0.043412 | 1.3016 | 2.224 | 5.4259 | 266458.1779 | 5201.1356
-89.0687 | 50.0704 | 0.29736 | 0.044407 | 1.2568 | 2.275 | 5.4748 | 260491.251 | 5084.6641
-89.081 | 49.8901 | 0.26947 | 0.049004 | 1.0496 | 2.5105 | 5.7012 | 236054.1192 | 4607.663
-89.0932 | 49.7099 | 0.31215 | 0.042303 | 1.3516 | 2.1672 | 5.3712 | 273446.817 | 5337.5505
-89.1053 | 49.5298 | 0.28234 | 0.04677 | 1.1502 | 2.3961 | 5.5912 | 247326.9465 | 4827.7032
-89.1172 | 49.3498 | 0.2705 | 0.048816 | 1.0581 | 2.5009 | 5.692 | 236960.3484 | 4625.3521
-89.1291 | 49.17 | 0.3021 | 0.04371 | 1.2881 | 2.2393 | 5.4405 | 264642.6354 | 5165.6971
-89.1408 | 48.9903 | 0.30052 | 0.04394 | 1.2778 | 2.2511 | 5.4518 | 263258.0499 | 5138.6706
-89.1525 | 48.8107 | 0.29009 | 0.045519 | 1.2066 | 2.332 | 5.5296 | 254122.4656 | 4960.3484
-89.1641 | 48.6312 | 0.28584 | 0.046197 | 1.1761 | 2.3667 | 5.563 | 250394.6159 | 4887.5826
-89.1755 | 48.4518 | 0.26665 | 0.049521 | 1.0263 | 2.537 | 5.7267 | 233586.1877 | 4559.4902
-89.1869 | 48.2725 | 0.35758 | 0.036929 | 1.5937 | 1.8919 | 5.1065 | 313240.9037 | 6114.3119
-89.1981 | 48.0934 | 0.42154 | 0.031325 | 1.8462 | 1.6048 | 4.8305 | 369272.1044 | 7208.014
-76.1682 | 83.1212 |  |  | 0
-76.5069 | 82.9564 |  |  | 0
-76.8316 | 82.791 |  |  | 0
-77.143 | 82.6251 |  |  | 0
-77.4421 | 82.4586 |  |  | 0
-77.7294 | 82.2917 |  |  | 0
-78.0057 | 82.1242 |  |  | 0
-78.2715 | 81.9563 |  |  | 0
-78.5275 | 81.7879 |  |  | 0
-78.7742 | 81.619 |  |  | 0
-79.012 | 81.4497 | 0.21094 | 0.062599 | 0.43698 | 3.207 | 6.3709 | 184786.4418 | 3606.9426
-79.2415 | 81.28 | 0.11881 | 0.11114 | 0 | 5.6937 | 10.5117 | 104081.8167 | 2031.6271
-79.463 | 81.1099 | 0.15097 | 0.087466 | 0 | 4.4809 | 8.2791 | 132251.8576 | 2581.4927
-79.677 | 80.9394 | 0.1818 | 0.072633 | 0 | 3.721 | 6.8801 | 159260.5216 | 3108.6889
-79.8837 | 80.7684 | 0.26362 | 0.050091 | 1.0006 | 2.5662 | 5.7548 | 230930.9395 | 4507.661
-80.0837 | 80.5971 | 0.12842 | 0.10283 | 0 | 5.268 | 9.728 | 112492.4196 | 2195.798
-80.2772 | 80.4254 | 0.10018 | 0.13181 | 0 | 6.7527 | 12.4612 | 87759.8344 | 1713.0298
-80.4645 | 80.2534 | 0.21149 | 0.062436 | 0.44433 | 3.1987 | 6.3628 | 185269.6093 | 3616.3738
-80.6459 | 80.081 | 0.28392 | 0.046509 | 1.162 | 2.3827 | 5.5784 | 248715.0426 | 4854.7981
-80.8217 | 79.9083 | 0.24065 | 0.054872 | 0.78517 | 2.8111 | 5.9903 | 210808.9077 | 4114.8886
-80.9921 | 79.7352 | 0.29411 | 0.044898 | 1.2346 | 2.3002 | 5.499 | 257640.8147 | 5029.0249
-81.1574 | 79.5618 | 0.19381 | 0.068133 | 0.18762 | 3.4905 | 6.6434 | 169777.6882 | 3313.9789
-81.3177 | 79.3881 | 0.19754 | 0.066846 | 0.24561 | 3.4246 | 6.58 | 173046.5554 | 3377.7856
-81.4734 | 79.2141 | 0.30701 | 0.043011 | 1.3196 | 2.2035 | 5.4061 | 268941.0093 | 5249.5993
-81.6246 | 79.0398 | 0.19325 | 0.06833 | 0.17875 | 3.5006 | 6.6531 | 169288.8473 | 3304.437
-81.7715 | 78.8651 | 0.097367 | 0.13562 | 0 | 6.9479 | 12.8206 | 85293.5462 | 1664.889
-81.9143 | 78.6902 | 0.17176 | 0.076879 | 0 | 3.9386 | 7.2806 | 150464.6433 | 2936.9975
-82.0531 | 78.5151 | 0.27085 | 0.048754 | 1.0608 | 2.4977 | 5.689 | 237261.879 | 4631.2379
-82.1882 | 78.3396 | 0.32553 | 0.040565 | 1.4299 | 2.0782 | 5.2856 | 285161.5019 | 5566.2155
-82.3196 | 78.1639 | 0.22936 | 0.057572 | 0.66352 | 2.9495 | 6.1232 | 200923.2981 | 3921.9262
-82.4475 | 77.9879 | 0.14821 | 0.089098 | 0 | 4.5645 | 8.433 | 129829.7857 | 2534.215
-82.572 | 77.8116 | 0.18092 | 0.072987 | 0 | 3.7392 | 6.9135 | 158488.1164 | 3093.6119
-82.6933 | 77.6351 | 0.25225 | 0.052348 | 0.8989 | 2.6818 | 5.866 | 220972.4261 | 4313.2756
-82.8115 | 77.4584 | 0.3387 | 0.038987 | 1.501 | 1.9973 | 5.2079 | 296701.3145 | 5791.4671
-82.9268 | 77.2814 | 0.3892 | 0.033928 | 1.7289 | 1.7382 | 4.9588 | 340939.0224 | 6654.9659
-83.0391 | 77.1042 | 0.38312 | 0.034466 | 1.7047 | 1.7657 | 4.9853 | 335616.1666 | 6551.0663
-83.1487 | 76.9268 | 0.34003 | 0.038835 | 1.5078 | 1.9895 | 5.2004 | 297863.2187 | 5814.1469
-83.2556 | 76.7491 | 0.29021 | 0.045502 | 1.2074 | 2.3311 | 5.5288 | 254221.3044 | 4962.2777
-83.3599 | 76.5713 | 0.21167 | 0.062385 | 0.44665 | 3.196 | 6.3603 | 185421.9698 | 3619.3478
-83.4618 | 76.3932 | 0.2444 | 0.054031 | 0.82309 | 2.768 | 5.9488 | 214091.826 | 4178.9696
-83.7533 | 75.8577 | 0.35076 | 0.037647 | 1.5613 | 1.9287 | 5.1419 | 307262.7042 | 5997.6204
-83.846 | 75.6788 | 0.19246 | 0.068612 | 0.16603 | 3.5151 | 6.667 | 168592.4017 | 3290.8427
-83.9367 | 75.4997 | 0.24656 | 0.053556 | 0.84449 | 2.7437 | 5.9254 | 215990.6154 | 4216.033
-84.0253 | 75.3205 | 0.38766 | 0.034063 | 1.7228 | 1.7451 | 4.9654 | 339590.403 | 6628.6415
-84.112 | 75.141 | 0.34363 | 0.038427 | 1.5262 | 1.9687 | 5.1803 | 301022.9768 | 5875.8239
-84.1968 | 74.9614 | 0.24212 | 0.054539 | 0.80016 | 2.7941 | 5.9739 | 212094.5804 | 4139.9843
-84.2798 | 74.7816 | 0.29735 | 0.044409 | 1.2566 | 2.2751 | 5.475 | 260474.2832 | 5084.3329
-84.361 | 74.6016 | 0.2907 | 0.045425 | 1.2109 | 2.3271 | 5.525 | 254652.6355 | 4970.6971
-84.4405 | 74.4215 | 0.26085 | 0.050624 | 0.97662 | 2.5935 | 5.781 | 228501.15 | 4460.2327
-84.7424 | 73.6994 | 0.3574 | 0.036947 | 1.5929 | 1.8928 | 5.1074 | 313083.8364 | 6111.2461
-84.8141 | 73.5185 | 0.32609 | 0.040495 | 1.433 | 2.0746 | 5.2822 | 285656.0591 | 5575.869
-84.8844 | 73.3375 | 0.2733 | 0.048316 | 1.0806 | 2.4753 | 5.6674 | 239411.3788 | 4673.1951
-84.9533 | 73.1563 | 0.16059 | 0.082227 | 0 | 4.2125 | 7.785 | 140678.2178 | 2745.9712
-85.0209 | 72.975 | 0.16059 | 0.082227 | 0 | 4.2126 | 7.785 | 140678.0398 | 2745.9677
-85.0871 | 72.7936 | 0.29012 | 0.045515 | 1.2068 | 2.3318 | 5.5294 | 254146.9898 | 4960.8271
-85.1521 | 72.612 | 0.26861 | 0.04916 | 1.0426 | 2.5185 | 5.7089 | 235303.8645 | 4593.0184
-85.2158 | 72.4303 | 0.25531 | 0.051721 | 0.92718 | 2.6497 | 5.8351 | 223654.283 | 4365.6241
-85.2784 | 72.2485 | 0.25708 | 0.051365 | 0.94319 | 2.6315 | 5.8176 | 225201.349 | 4395.8221
-85.3398 | 72.0665 | 0.28513 | 0.046312 | 1.1709 | 2.3726 | 5.5687 | 249775.3316 | 4875.4945
-85.4001 | 71.8845 | 0.29124 | 0.04534 | 1.2147 | 2.3228 | 5.5208 | 255126.0702 | 4979.9383
-85.4592 | 71.7023 | 0.28643 | 0.046102 | 1.1803 | 2.3619 | 5.5583 | 250909.9973 | 4897.6426
-85.5173 | 71.52 | 0.31472 | 0.041958 | 1.3671 | 2.1495 | 5.3542 | 275692.8018 | 5381.391
-85.5744 | 71.3376 | 0.32473 | 0.040664 | 1.4254 | 2.0833 | 5.2905 | 284464.0429 | 5552.6014
-85.6304 | 71.1551 | 0.27771 | 0.04755 | 1.1151 | 2.436 | 5.6296 | 243273.1935 | 4748.5759
-85.6855 | 70.9725 | 0.32818 | 0.040237 | 1.4447 | 2.0613 | 5.2694 | 287488.0968 | 5611.6295
-85.7396 | 70.7898 | 0.36836 | 0.035847 | 1.6424 | 1.8365 | 5.0533 | 322686.8701 | 6298.6927
-85.7928 | 70.607 | 0.34897 | 0.037839 | 1.5527 | 1.9385 | 5.1514 | 305700.5806 | 5967.1285
-85.845 | 70.4242 | 0.43209 | 0.03056 | 1.8807 | 1.5656 | 4.7929 | 378514.5898 | 7388.4229
-85.8964 | 70.2412 | 0.43567 | 0.030309 | 1.892 | 1.5528 | 4.7805 | 381648.0316 | 7449.5862
-85.9469 | 70.0581 | 0.33628 | 0.039267 | 1.4883 | 2.0117 | 5.2217 | 294584.353 | 5750.145
-86.4086 | 68.2233 | 0.35683 | 0.037006 | 1.5902 | 1.8959 | 5.1104 | 312581.2042 | 6101.4349
-86.4509 | 68.0395 | 0.3607 | 0.036609 | 1.6081 | 1.8755 | 5.0908 | 315974.4734 | 6167.6699
-86.4925 | 67.8556 | 0.34978 | 0.037752 | 1.5566 | 1.9341 | 5.1471 | 306407.5376 | 5980.9279
-86.5335 | 67.6716 | 0.36326 | 0.036351 | 1.6198 | 1.8623 | 5.0781 | 318220.064 | 6211.5028
-86.5738 | 67.4876 | 0.34983 | 0.037747 | 1.5568 | 1.9338 | 5.1468 | 306447.3298 | 5981.7046
-86.6136 | 67.3036 | 0.37782 | 0.03495 | 1.6829 | 1.7905 | 5.0091 | 330971.3144 | 6460.401
-86.6527 | 67.1195 | 0.42128 | 0.031345 | 1.8453 | 1.6058 | 4.8315 | 369042.9623 | 7203.5413
-86.6913 | 66.9353 | 0.46628 | 0.02832 | 1.9816 | 1.4508 | 4.6825 | 408462.3191 | 7972.9882
-86.7293 | 66.7511 | 0.48235 | 0.027376 | 2.0241 | 1.4025 | 4.6361 | 422535.9376 | 8247.6985
-86.7668 | 66.5669 | 0.46805 | 0.028213 | 1.9865 | 1.4454 | 4.6772 | 410012.7556 | 8003.252
-86.8037 | 66.3826 | 0.47192 | 0.027982 | 1.9969 | 1.4335 | 4.6659 | 413397.8833 | 8069.3281
-86.8401 | 66.1983 | 0.49151 | 0.026866 | 2.0471 | 1.3764 | 4.6109 | 430566.6402 | 8404.4539
-86.8759 | 66.014 | 0.49313 | 0.026778 | 2.0511 | 1.3718 | 4.6066 | 431980.9444 | 8432.0605
-86.9113 | 65.8296 | 0.50457 | 0.026171 | 2.0785 | 1.3408 | 4.5767 | 442000.2624 | 8627.6328
-86.9462 | 65.6452 | 0.48102 | 0.027452 | 2.0207 | 1.4064 | 4.6398 | 421376.6964 | 8225.0707
-86.9806 | 65.4608 | 0.42766 | 0.030877 | 1.8664 | 1.5819 | 4.8085 | 374631.7943 | 7312.6326
-87.0145 | 65.2763 | 0.42694 | 0.030929 | 1.864 | 1.5845 | 4.8111 | 373997.2607 | 7300.2468
-87.0479 | 65.0919 | 0.47158 | 0.028001 | 1.996 | 1.4345 | 4.6668 | 413107.5978 | 8063.6618
-87.0809 | 64.9074 | 0.46366 | 0.02848 | 1.9744 | 1.459 | 4.6904 | 406165.9539 | 7928.1643
-87.1134 | 64.7229 | 0.43388 | 0.030435 | 1.8863 | 1.5592 | 4.7867 | 380074.6927 | 7418.8754
-87.2697 | 63.8001 | 0.45121 | 0.029265 | 1.939 | 1.4993 | 4.7291 | 395261.0057 | 7715.3049
-87.2997 | 63.6155 | 0.46792 | 0.02822 | 1.9861 | 1.4457 | 4.6776 | 409902.002 | 8001.0901
-88.2082 | 56.615 | 0.54678 | 0.02415 | 2.1695 | 1.2372 | 4.4772 | 478978.1095 | 9349.4226
-88.2273 | 56.4316 | 0.43554 | 0.030319 | 1.8916 | 1.5532 | 4.781 | 381531.6361 | 7447.3142
-88.2461 | 56.2483 | 0.31937 | 0.041347 | 1.3946 | 2.1183 | 5.3242 | 279764.5712 | 5460.87
-88.2648 | 56.065 | 0.36168 | 0.03651 | 1.6126 | 1.8704 | 5.0859 | 316830.5526 | 6184.3802
-88.2833 | 55.8817 | 0.36553 | 0.036125 | 1.6299 | 1.8507 | 5.067 | 320205.1844 | 6250.2513
-88.3016 | 55.6986 | 0.39314 | 0.033589 | 1.7442 | 1.7208 | 4.942 | 344387.1711 | 6722.2721
-88.3197 | 55.5155 | 0.37683 | 0.035042 | 1.6787 | 1.7952 | 5.0136 | 330102.9262 | 6443.4505
-88.3376 | 55.3325 | 0.36152 | 0.036526 | 1.6119 | 1.8713 | 5.0867 | 316692.8915 | 6181.6931
-88.3553 | 55.1496 | 0.33584 | 0.039319 | 1.486 | 2.0144 | 5.2243 | 294194.7816 | 5742.5408
-88.3729 | 54.9667 | 0.33543 | 0.039367 | 1.4839 | 2.0168 | 5.2266 | 293840.5636 | 5735.6266
-88.3903 | 54.7839 | 0.31409 | 0.042041 | 1.3633 | 2.1538 | 5.3583 | 275145.7116 | 5370.7121
-88.4075 | 54.6012 | 0.32414 | 0.040738 | 1.4221 | 2.087 | 5.2941 | 283949.2513 | 5542.553
-88.4245 | 54.4185 | 0.33369 | 0.039572 | 1.4746 | 2.0273 | 5.2367 | 292312.441 | 5705.7984
-88.4414 | 54.236 | 0.39424 | 0.033495 | 1.7485 | 1.716 | 4.9374 | 345354.3781 | 6741.1515
-88.4581 | 54.0535 | 0.32825 | 0.040229 | 1.445 | 2.061 | 5.2691 | 287542.7024 | 5612.6954
-88.4747 | 53.8711 | 0.29795 | 0.04432 | 1.2607 | 2.2705 | 5.4706 | 261000.38 | 5094.602
-88.4911 | 53.6888 | 0.34205 | 0.038605 | 1.5182 | 1.9778 | 5.1891 | 299635.258 | 5848.7363
-88.5073 | 53.5065 | 0.36613 | 0.036066 | 1.6326 | 1.8477 | 5.0641 | 320728.3067 | 6260.4624
-88.5234 | 53.3244 | 0.34496 | 0.03828 | 1.5328 | 1.9611 | 5.1731 | 302180.88 | 5898.4256
-88.5393 | 53.1423 | 0.35726 | 0.036962 | 1.5922 | 1.8936 | 5.1082 | 312956.1571 | 6108.7538
-88.5551 | 52.9604 | 0.35462 | 0.037237 | 1.5798 | 1.9077 | 5.1217 | 310642.8026 | 6063.5983
-88.5707 | 52.7785 | 0.35692 | 0.036997 | 1.5906 | 1.8954 | 5.1099 | 312662.6669 | 6103.025
-88.5862 | 52.5967 | 0.28827 | 0.045807 | 1.1937 | 2.3467 | 5.5438 | 252528.5004 | 4929.235
-88.6015 | 52.415 | 0.25244 | 0.052309 | 0.90068 | 2.6798 | 5.864 | 221139.3487 | 4316.5338
-88.6167 | 52.2334 | 0.27647 | 0.047763 | 1.1055 | 2.4469 | 5.6401 | 242188.0255 | 4727.3939
-88.6318 | 52.0519 | 0.27232 | 0.04849 | 1.0727 | 2.4842 | 5.676 | 238554.0163 | 4656.4598
-88.6467 | 51.8705 | 0.3 | 0.044017 | 1.2743 | 2.255 | 5.4556 | 262799.9881 | 5129.7295
-88.6614 | 51.6892 | 0.30286 | 0.043601 | 1.2931 | 2.2337 | 5.4351 | 265307.2283 | 5178.6696
-88.6761 | 51.508 | 0.31825 | 0.041493 | 1.3881 | 2.1257 | 5.3313 | 278785.797 | 5441.7648
-88.6906 | 51.3269 | 0.30228 | 0.043684 | 1.2893 | 2.238 | 5.4392 | 264801.1842 | 5168.7919
-88.705 | 51.1459 | 0.3078 | 0.042901 | 1.3246 | 2.1978 | 5.4007 | 269635.5759 | 5263.1569
-88.7192 | 50.965 | 0.31945 | 0.041336 | 1.3951 | 2.1177 | 5.3236 | 279838.0082 | 5462.3035
-88.7333 | 50.7842 | 0.29875 | 0.044201 | 1.266 | 2.2645 | 5.4647 | 261700.9275 | 5108.2764
-88.7473 | 50.6035 | 0.31102 | 0.042457 | 1.3446 | 2.1751 | 5.3788 | 272455.0318 | 5318.1913
-88.7612 | 50.4229 | 0.27918 | 0.047299 | 1.1264 | 2.4232 | 5.6173 | 244561.2843 | 4773.7188
-88.775 | 50.2424 | 0.30445 | 0.043374 | 1.3033 | 2.2221 | 5.424 | 266694.1043 | 5205.7408
-88.7886 | 50.062 | 0.42187 | 0.031301 | 1.8473 | 1.6036 | 4.8294 | 369558.6569 | 7213.6074
-88.8021 | 49.8818 | 0.42441 | 0.031113 | 1.8557 | 1.594 | 4.8201 | 371785.0507 | 7257.0656
-88.8155 | 49.7016 | 0.43832 | 0.030126 | 1.9002 | 1.5434 | 4.7715 | 383970.2207 | 7494.9142
-88.8287 | 49.5216 | 0.37581 | 0.035138 | 1.6744 | 1.8001 | 5.0183 | 329205.7 | 6425.9371
-88.8419 | 49.3417 | 0.31963 | 0.041313 | 1.3961 | 2.1165 | 5.3225 | 279996.7167 | 5465.4014
-88.8549 | 49.1619 | 0.26608 | 0.049627 | 1.0215 | 2.5424 | 5.7319 | 233089.286 | 4549.7909
-88.8679 | 48.9822 | 0.2752 | 0.047983 | 1.0956 | 2.4582 | 5.651 | 241077.1878 | 4705.7109
-88.8807 | 48.8026 | 0.30707 | 0.043004 | 1.32 | 2.2031 | 5.4057 | 268989.3219 | 5250.5423
-88.8934 | 48.6232 | 0.27541 | 0.047946 | 1.0973 | 2.4563 | 5.6492 | 241260.2828 | 4709.2848
-88.906 | 48.4438 | 0.32513 | 0.040614 | 1.4276 | 2.0807 | 5.288 | 284815.8337 | 5559.4682
-88.9185 | 48.2646 | 0.42458 | 0.031101 | 1.8563 | 1.5933 | 4.8195 | 371931.635 | 7259.9268
-74.8025 | 83.0779 |  |  | 0
-75.168 | 82.914 |  |  | 0
-75.5185 | 82.7494 |  |  | 0
-75.8549 | 82.5842 |  |  | 0
-76.178 | 82.4185 |  |  | 0
-76.4886 | 82.2523 |  |  | 0
-76.7873 | 82.0855 |  |  | 0
-77.0749 | 81.9182 |  |  | 0
-77.3519 | 81.7504 |  |  | 0
-77.6189 | 81.5822 | 0.1171 | 0.11276 | 0 | 5.7769 | 10.6648 | 102583.9191 | 2002.3888
-77.8764 | 81.4135 | 0.19928 | 0.066263 | 0.27189 | 3.3947 | 6.5513 | 174569.72 | 3407.5171
-78.1249 | 81.2443 | 0.18314 | 0.072104 | 0.008722 | 3.6939 | 6.8389 | 160429.5417 | 3131.5076
-78.3648 | 81.0748 | 0.1803 | 0.073239 | 0 | 3.7521 | 6.9373 | 157942.8661 | 3082.9689
-78.5966 | 80.9048 | 0.22461 | 0.058789 | 0.60867 | 3.0118 | 6.1832 | 196762.6162 | 3840.7117
-78.8208 | 80.7344 | 0.17667 | 0.074745 | 0 | 3.8293 | 7.0794 | 154759.2905 | 3020.827
-79.0375 | 80.5636 | 0.07076 | 0.18662 | 0 | 9.5605 | 17.6302 | 61985.5819 | 1209.9288
-79.2473 | 80.3924 | 0.070451 | 0.18743 | 0 | 9.6024 | 17.7073 | 61715.2937 | 1204.6529
-79.4504 | 80.2208 | 0.18891 | 0.069899 | 0.10805 | 3.581 | 6.7304 | 165488.5622 | 3230.2572
-79.6472 | 80.0489 | 0.37591 | 0.035128 | 1.6748 | 1.7996 | 5.0178 | 329296.008 | 6427.6999
-79.8379 | 79.8766 | 0.32432 | 0.040716 | 1.4231 | 2.0859 | 5.293 | 284106.2832 | 5545.6181
-80.0228 | 79.704 | 0.19904 | 0.066342 | 0.26833 | 3.3988 | 6.5552 | 174361.6213 | 3403.4551
-80.2022 | 79.531 | 0.17248 | 0.076561 | 0 | 3.9223 | 7.2506 | 151088.7142 | 2949.1791
-80.3762 | 79.3577 | 0.31072 | 0.042498 | 1.3428 | 2.1772 | 5.3808 | 272189.9075 | 5313.0162
-80.5453 | 79.1841 | 0.41623 | 0.031725 | 1.8282 | 1.6253 | 4.8502 | 364617.1884 | 7117.1523
-80.7094 | 79.0102 | 0.24362 | 0.054202 | 0.81537 | 2.7768 | 5.9573 | 213414.9219 | 4165.7567
-80.8689 | 78.8359 | 0.17421 | 0.0758 | 0 | 3.8833 | 7.1788 | 152606.776 | 2978.8109
-81.024 | 78.6614 | 0.31545 | 0.041861 | 1.3715 | 2.1446 | 5.3495 | 276330.9125 | 5393.8466
-81.1748 | 78.4866 | 0.2813 | 0.046942 | 1.1425 | 2.4049 | 5.5997 | 246423.0824 | 4810.0602
-81.3215 | 78.3115 | 0.30431 | 0.043393 | 1.3024 | 2.2231 | 5.4249 | 266574.7617 | 5203.4113
-81.4642 | 78.1361 | 0.28183 | 0.046854 | 1.1465 | 2.4004 | 5.5954 | 246885.5886 | 4819.0881
-81.6032 | 77.9604 | 0.2292 | 0.057613 | 0.66168 | 2.9515 | 6.1253 | 200780.7277 | 3919.1433
-81.7386 | 77.7845 | 0.23431 | 0.056357 | 0.71828 | 2.8872 | 6.0634 | 205255.6334 | 4006.4913
-81.8704 | 77.6084 | 0.21091 | 0.062609 | 0.43655 | 3.2075 | 6.3713 | 184758.6939 | 3606.4009
-81.9989 | 77.4319 | 0.3351 | 0.039406 | 1.4821 | 2.0188 | 5.2285 | 293548.2487 | 5729.9208
-82.1241 | 77.2553 | 0.33844 | 0.039017 | 1.4996 | 1.9989 | 5.2094 | 296475.7619 | 5787.0644
-82.2463 | 77.0784 | 0.23781 | 0.055527 | 0.75565 | 2.8447 | 6.0225 | 208321.6755 | 4066.339
-82.3654 | 76.9012 | 0.29377 | 0.04495 | 1.2323 | 2.3028 | 5.5016 | 257343.8666 | 5023.2286
-82.4817 | 76.7238 | 0.18782 | 0.070306 | 0.089704 | 3.6018 | 6.7504 | 164530.4765 | 3211.5558
-82.5951 | 76.5462 | 0.23888 | 0.05528 | 0.76682 | 2.832 | 6.0103 | 209255.4301 | 4084.5655
-82.7059 | 76.3684 | 0.23697 | 0.055724 | 0.74679 | 2.8548 | 6.0322 | 207586.0849 | 4051.9806
-83.0229 | 75.8337 | 0.3099 | 0.04261 | 1.3377 | 2.183 | 5.3864 | 271471.9155 | 5299.0014
-83.1238 | 75.6551 | 0.1499 | 0.088089 | 0 | 4.5129 | 8.3379 | 131316.3592 | 2563.2322
-83.2224 | 75.4763 | 0.28203 | 0.046822 | 1.1479 | 2.3987 | 5.5938 | 247055.2362 | 4822.3995
-83.3189 | 75.2972 | 0.42591 | 0.031004 | 1.8607 | 1.5884 | 4.8147 | 373094.993 | 7282.635
-83.4132 | 75.118 | 0.2508 | 0.052652 | 0.8852 | 2.6974 | 5.8809 | 219696.4805 | 4288.3697
-83.5055 | 74.9386 | 0.11892 | 0.11104 | 0 | 5.6888 | 10.5027 | 104171.384 | 2033.3754
-83.5958 | 74.7591 | 0.16404 | 0.080497 | 0 | 4.1239 | 7.6218 | 143701.4927 | 2804.9841
-83.6842 | 74.5793 | 0.20218 | 0.065313 | 0.31471 | 3.346 | 6.5045 | 177109.1583 | 3457.0857
-84.1773 | 73.4975 | 0.26496 | 0.049837 | 1.0121 | 2.5532 | 5.7423 | 232108.668 | 4530.6497
-84.2538 | 73.3166 | 0.25643 | 0.051495 | 0.93734 | 2.6381 | 5.824 | 224633.0676 | 4384.7295
-84.3289 | 73.1356 | 0.15402 | 0.085736 | 0 | 4.3923 | 8.116 | 134919.5838 | 2633.5655
-84.4024 | 72.9545 | 0.24226 | 0.054508 | 0.8016 | 2.7925 | 5.9723 | 212218.7697 | 4142.4084
-84.4745 | 72.7733 | 0.27356 | 0.04827 | 1.0827 | 2.4729 | 5.6651 | 239640.684 | 4677.671
-84.5453 | 72.5919 | 0.28337 | 0.046599 | 1.1579 | 2.3873 | 5.5828 | 248233.1405 | 4845.3916
-84.6147 | 72.4103 | 0.2107 | 0.062672 | 0.43369 | 3.2108 | 6.3745 | 184571.2278 | 3602.7417
-84.6828 | 72.2287 | 0.25855 | 0.051073 | 0.95637 | 2.6165 | 5.8031 | 226491.2188 | 4420.9998
-84.7497 | 72.0469 | 0.27486 | 0.048043 | 1.0929 | 2.4613 | 5.6539 | 240777.0054 | 4699.8515
-84.8153 | 71.865 | 0.32271 | 0.040919 | 1.4139 | 2.0963 | 5.3031 | 282690.6949 | 5517.9865
-84.8797 | 71.683 | 0.27828 | 0.047453 | 1.1195 | 2.431 | 5.6249 | 243770.1132 | 4758.2755
-84.943 | 71.5009 | 0.2672 | 0.04942 | 1.0308 | 2.5318 | 5.7218 | 234063.334 | 4568.8038
-85.0052 | 71.3187 | 0.28848 | 0.045774 | 1.1952 | 2.345 | 5.5422 | 252711.6246 | 4932.8095
-85.0662 | 71.1364 | 0.27816 | 0.047473 | 1.1186 | 2.4321 | 5.6258 | 243667.2885 | 4756.2684
-85.1262 | 70.9539 | 0.32371 | 0.040793 | 1.4196 | 2.0899 | 5.2969 | 283566.5029 | 5535.0819
-85.1851 | 70.7714 | 0.32421 | 0.040729 | 1.4225 | 2.0866 | 5.2937 | 284012.0024 | 5543.7778
-85.243 | 70.5887 | 0.39137 | 0.03374 | 1.7374 | 1.7285 | 4.9495 | 342841.0382 | 6692.0923
-85.2999 | 70.406 | 0.45607 | 0.028954 | 1.9531 | 1.4833 | 4.7137 | 399520.6898 | 7798.4519
-85.3559 | 70.2232 | 0.42866 | 0.030805 | 1.8696 | 1.5782 | 4.8049 | 375507.5918 | 7329.7278
-85.4109 | 70.0403 | 0.31131 | 0.042417 | 1.3464 | 2.1731 | 5.3768 | 272709.7774 | 5323.1638
-85.465 | 69.8573 | 0.30991 | 0.042609 | 1.3377 | 2.1829 | 5.3863 | 271479.1716 | 5299.143
-85.5182 | 69.6742 | 0.30836 | 0.042823 | 1.3281 | 2.1939 | 5.3968 | 270123.7641 | 5272.6861
-85.5705 | 69.491 | 0.31159 | 0.042379 | 1.3481 | 2.1711 | 5.375 | 272955.0168 | 5327.9508
-85.6219 | 69.3078 | 0.32143 | 0.041081 | 1.4066 | 2.1046 | 5.3111 | 281575.1247 | 5496.2111
-85.6726 | 69.1245 | 0.35005 | 0.037722 | 1.5579 | 1.9326 | 5.1456 | 306647.8667 | 5985.619
-85.7224 | 68.9411 | 0.36131 | 0.036548 | 1.6109 | 1.8724 | 5.0878 | 316505.5324 | 6178.0359
-85.7714 | 68.7576 | 0.34765 | 0.037983 | 1.5462 | 1.9459 | 5.1585 | 304544.7037 | 5944.5663
-85.8197 | 68.5741 | 0.32084 | 0.041157 | 1.4032 | 2.1085 | 5.3148 | 281056.2981 | 5486.0839
-85.8672 | 68.3905 | 0.30678 | 0.043044 | 1.3181 | 2.2052 | 5.4077 | 268735.1481 | 5245.581
-85.9139 | 68.2068 | 0.30641 | 0.043096 | 1.3158 | 2.2078 | 5.4103 | 268414.9501 | 5239.3309
-85.96 | 68.0231 | 0.31264 | 0.042236 | 1.3545 | 2.1638 | 5.3679 | 273875.5787 | 5345.9197
-86.0053 | 67.8393 | 0.41421 | 0.03188 | 1.8212 | 1.6332 | 4.8579 | 362845.5578 | 7082.5709
-86.05 | 67.6555 | 0.47344 | 0.027891 | 2.0009 | 1.4289 | 4.6614 | 414735.2633 | 8095.4331
-86.0939 | 67.4716 | 0.43068 | 0.030661 | 1.8761 | 1.5708 | 4.7978 | 377274.7325 | 7364.2215
-86.1373 | 67.2876 | 0.45793 | 0.028836 | 1.9584 | 1.4773 | 4.708 | 401147.6554 | 7830.2095
-86.1799 | 67.1037 | 0.50333 | 0.026235 | 2.0756 | 1.3441 | 4.5799 | 440914.9736 | 8606.4484
-86.222 | 66.9196 | 0.50932 | 0.025927 | 2.0895 | 1.3282 | 4.5647 | 446165.579 | 8708.9377
-86.2634 | 66.7355 | 0.46697 | 0.028278 | 1.9835 | 1.4487 | 4.6805 | 409067.8438 | 7984.8078
-86.3042 | 66.5514 | 0.45434 | 0.029064 | 1.9481 | 1.489 | 4.7192 | 398004.7473 | 7768.8614
-86.3445 | 66.3673 | 0.40258 | 0.032801 | 1.7797 | 1.6804 | 4.9032 | 352662.081 | 6883.7944
-86.3841 | 66.1831 | 0.50981 | 0.025902 | 2.0906 | 1.327 | 4.5634 | 446597.0204 | 8717.3593
-86.4232 | 65.9988 | 0.48617 | 0.027161 | 2.0339 | 1.3915 | 4.6255 | 425888.7927 | 8313.1446
-86.4618 | 65.8146 | 0.46117 | 0.028633 | 1.9675 | 1.4669 | 4.698 | 403987.2182 | 7885.6364
-86.4998 | 65.6303 | 0.43835 | 0.030124 | 1.9003 | 1.5433 | 4.7714 | 383996.7309 | 7495.4317
-86.5372 | 65.4459 | 0.41754 | 0.031625 | 1.8327 | 1.6202 | 4.8453 | 365767.3704 | 7139.6033
-86.8192 | 63.9706 | 0.43188 | 0.030575 | 1.88 | 1.5664 | 4.7936 | 378327.4111 | 7384.7693
-86.8524 | 63.7861 | 0.43237 | 0.030541 | 1.8815 | 1.5646 | 4.7919 | 378755.2734 | 7393.121
-86.8851 | 63.6016 | 0.43024 | 0.030692 | 1.8747 | 1.5724 | 4.7994 | 376886.0046 | 7356.6337
-87.8964 | 56.4206 | 0.54051 | 0.024431 | 2.1569 | 1.2516 | 4.491 | 473485.7898 | 9242.2151
-87.917 | 56.2373 | 0.42263 | 0.031245 | 1.8498 | 1.6007 | 4.8266 | 370226.2151 | 7226.6378
-87.9373 | 56.0541 | 0.37617 | 0.035104 | 1.676 | 1.7984 | 5.0166 | 329525.3611 | 6432.1767
-87.9575 | 55.8709 | 0.35672 | 0.037017 | 1.5897 | 1.8964 | 5.1109 | 312489.7002 | 6099.6488
-87.9774 | 55.6879 | 0.3665 | 0.03603 | 1.6342 | 1.8458 | 5.0623 | 321055.3523 | 6266.8462
-87.9972 | 55.5048 | 0.37755 | 0.034975 | 1.6817 | 1.7918 | 5.0103 | 330736.3112 | 6455.8139
-88.0167 | 55.3219 | 0.38356 | 0.034427 | 1.7064 | 1.7637 | 4.9833 | 335999.162 | 6558.5422
-88.036 | 55.139 | 0.38026 | 0.034726 | 1.693 | 1.779 | 4.998 | 333111.8738 | 6502.1837
-88.0552 | 54.9562 | 0.34709 | 0.038045 | 1.5434 | 1.949 | 5.1615 | 304052.3623 | 5934.956
-88.0741 | 54.7734 | 0.31522 | 0.041892 | 1.3701 | 2.1461 | 5.351 | 276129.6977 | 5389.919
-88.0929 | 54.5908 | 0.32857 | 0.040189 | 1.4468 | 2.0589 | 5.2671 | 287830.2582 | 5618.3083
-88.1115 | 54.4082 | 0.33195 | 0.03978 | 1.4653 | 2.0379 | 5.2469 | 290791.1952 | 5676.1044
-88.1299 | 54.2257 | 0.39122 | 0.033753 | 1.7368 | 1.7292 | 4.9501 | 342709.3385 | 6689.5216
-88.1481 | 54.0433 | 0.36817 | 0.035866 | 1.6416 | 1.8374 | 5.0542 | 322519.8059 | 6295.4316
-88.1662 | 53.8609 | 0.3393 | 0.038918 | 1.5041 | 1.9938 | 5.2045 | 297228.2952 | 5801.7535
-88.1841 | 53.6786 | 0.35173 | 0.037542 | 1.5661 | 1.9233 | 5.1368 | 308119.5 | 6014.3446
-88.2018 | 53.4965 | 0.37965 | 0.034781 | 1.6905 | 1.7819 | 5.0008 | 332576.9917 | 6491.7431
-88.2193 | 53.3144 | 0.38467 | 0.034328 | 1.7109 | 1.7586 | 4.9784 | 336973.2919 | 6577.5567
-88.2367 | 53.1324 | 0.37882 | 0.034858 | 1.687 | 1.7858 | 5.0046 | 331843.2621 | 6477.421
-88.2539 | 52.9505 | 0.35127 | 0.037592 | 1.5638 | 1.9259 | 5.1392 | 307710.3268 | 6006.3577
-88.2709 | 52.7686 | 0.31432 | 0.042011 | 1.3647 | 2.1523 | 5.3569 | 275342.6484 | 5374.5562
-88.2878 | 52.5869 | 0.33153 | 0.03983 | 1.463 | 2.0405 | 5.2494 | 290420.3576 | 5668.8658
-88.3045 | 52.4052 | 0.30386 | 0.043458 | 1.2995 | 2.2264 | 5.4281 | 266178.8533 | 5195.6833
-88.3211 | 52.2237 | 0.34043 | 0.038789 | 1.5099 | 1.9872 | 5.1981 | 298219.2396 | 5821.0963
-88.3375 | 52.0422 | 0.32095 | 0.041143 | 1.4038 | 2.1078 | 5.3141 | 281152.7259 | 5487.9661
-88.3538 | 51.8609 | 0.32956 | 0.040068 | 1.4522 | 2.0527 | 5.2612 | 288696.6194 | 5635.2193
-88.3699 | 51.6796 | 0.3064 | 0.043096 | 1.3158 | 2.2079 | 5.4103 | 268410.432 | 5239.2427
-88.3859 | 51.4985 | 0.29763 | 0.044367 | 1.2586 | 2.2729 | 5.4729 | 260725.661 | 5089.2396
-88.4017 | 51.3174 | 0.3115 | 0.042391 | 1.3476 | 2.1717 | 5.3756 | 272875.532 | 5326.3993
-88.4174 | 51.1364 | 0.33038 | 0.039969 | 1.4567 | 2.0477 | 5.2563 | 289410.2712 | 5649.1494
-88.4329 | 50.9556 | 0.3186 | 0.041447 | 1.3901 | 2.1234 | 5.3291 | 279093.1497 | 5447.7642
-88.4483 | 50.7748 | 0.30573 | 0.043192 | 1.3115 | 2.2127 | 5.415 | 267818.6977 | 5227.6923
-88.4636 | 50.5942 | 0.29929 | 0.04412 | 1.2697 | 2.2603 | 5.4607 | 262181.5088 | 5117.6571
-88.4787 | 50.4136 | 0.25984 | 0.050819 | 0.96778 | 2.6035 | 5.7907 | 227619.6525 | 4443.0263
-88.4937 | 50.2332 | 0.36409 | 0.036268 | 1.6235 | 1.8581 | 5.074 | 318942.9343 | 6225.6128
-88.5085 | 50.0529 | 0.44783 | 0.029487 | 1.929 | 1.5106 | 4.74 | 392294.8842 | 7657.4077
-88.5233 | 49.8727 | 0.46612 | 0.02833 | 1.9812 | 1.4513 | 4.683 | 408320.9463 | 7970.2287
-88.5379 | 49.6926 | 0.46512 | 0.02839 | 1.9785 | 1.4545 | 4.686 | 407447.7273 | 7953.1839
-88.5523 | 49.5126 | 0.42334 | 0.031193 | 1.8522 | 1.598 | 4.824 | 370841.7799 | 7238.6534
-88.5667 | 49.3327 | 0.35061 | 0.037663 | 1.5606 | 1.9295 | 5.1427 | 307131.5462 | 5995.0602
-88.5809 | 49.153 | 0.28867 | 0.045745 | 1.1965 | 2.3435 | 5.5407 | 252870.7013 | 4935.9146
-88.595 | 48.9733 | 0.22525 | 0.058624 | 0.61611 | 3.0034 | 6.1751 | 197317.1159 | 3851.5353
-88.609 | 48.7938 | 0.26496 | 0.049837 | 1.0121 | 2.5532 | 5.7423 | 232106.773 | 4530.6127
-88.6229 | 48.6144 | 0.28866 | 0.045746 | 1.1964 | 2.3436 | 5.5408 | 252863.4627 | 4935.7733
-88.6366 | 48.4351 | 0.35467 | 0.037232 | 1.5801 | 1.9074 | 5.1214 | 310692.0028 | 6064.5586
-88.6503 | 48.2559 | 0.44718 | 0.029529 | 1.9271 | 1.5128 | 4.7421 | 391729.7998 | 7646.3775
-73.0445 | 83.1936 |  |  | 0
-73.4527 | 83.0312 |  |  | 0
-73.844 | 82.8681 |  |  | 0
-74.2195 | 82.7044 |  |  | 0
-74.58 | 82.54 |  |  | 0
-74.9264 | 82.3751 |  |  | 0
-75.2596 | 82.2096 |  |  | 0
-75.5801 | 82.0435 |  |  | 0
-75.8888 | 81.877 |  |  | 0
-76.1863 | 81.7099 |  |  | 0
-76.473 | 81.5423 | 0.14473 | 0.091237 | 0 | 4.6741 | 8.6348 | 126785.3825 | 2474.7897
-76.7497 | 81.3742 | 0.25393 | 0.052002 | 0.9145 | 2.6641 | 5.8489 | 222443.2685 | 4341.9857
-77.0168 | 81.2057 | 0.31945 | 0.041337 | 1.3951 | 2.1177 | 5.3236 | 279836.3071 | 5462.2703
-77.2747 | 81.0367 | 0.31522 | 0.041891 | 1.3701 | 2.1461 | 5.3509 | 276132.821 | 5389.98
-77.524 | 80.8673 | 0.18151 | 0.072749 | 0 | 3.727 | 6.8911 | 159006.0343 | 3103.7214
-77.7651 | 80.6974 | 0.15797 | 0.083594 | 0 | 4.2826 | 7.9139 | 138377.5037 | 2701.0624
-77.9983 | 80.5272 | 0.09438 | 0.13991 | 0 | 7.1678 | 13.2255 | 82676.6961 | 1613.8094
-78.2241 | 80.3565 | 0.15552 | 0.084908 | 0 | 4.3499 | 8.0378 | 136236.3895 | 2659.2689
-78.4427 | 80.1855 | 0.31274 | 0.042224 | 1.3551 | 2.1631 | 5.3673 | 273958.7599 | 5347.5434
-78.6546 | 80.0141 | 0.29286 | 0.045089 | 1.226 | 2.3099 | 5.5084 | 256549.5339 | 5007.7236
-78.8599 | 79.8423 | 0.21906 | 0.060279 | 0.54152 | 3.0882 | 6.2566 | 191898.3858 | 3745.7643
-79.059 | 79.6701 | 0.24604 | 0.053671 | 0.83931 | 2.7496 | 5.9311 | 215528.1249 | 4207.0054
-79.2523 | 79.4976 | 0.28534 | 0.046278 | 1.1724 | 2.3708 | 5.567 | 249958.2915 | 4879.0658
-79.4398 | 79.3247 | 0.31691 | 0.041668 | 1.3801 | 2.1347 | 5.34 | 277610.4056 | 5418.8217
-79.6219 | 79.1516 | 0.34673 | 0.038084 | 1.5416 | 1.9511 | 5.1634 | 303735.8589 | 5928.778
-79.7988 | 78.9781 | 0.20321 | 0.064982 | 0.32963 | 3.3291 | 6.4882 | 178011.8632 | 3474.706
-79.9708 | 78.8042 | 0.29363 | 0.044971 | 1.2313 | 2.3039 | 5.5026 | 257222.9965 | 5020.8693
-80.138 | 78.6301 | 0.29122 | 0.045343 | 1.2146 | 2.3229 | 5.5209 | 255112.5232 | 4979.6739
-80.3005 | 78.4557 | 0.39033 | 0.03383 | 1.7333 | 1.7332 | 4.9539 | 341927.3309 | 6674.2572
-80.4587 | 78.281 | 0.42594 | 0.031002 | 1.8608 | 1.5883 | 4.8146 | 373122.8927 | 7283.1796
-80.6127 | 78.1059 | 0.36547 | 0.036132 | 1.6296 | 1.8511 | 5.0673 | 320148.2563 | 6249.1401
-80.7626 | 77.9307 | 0.38136 | 0.034626 | 1.6975 | 1.7739 | 4.9931 | 334068.423 | 6520.8551
-80.9086 | 77.7551 | 0.41005 | 0.032203 | 1.8066 | 1.6498 | 4.8738 | 359201.3921 | 7011.4386
-81.0508 | 77.5793 | 0.36025 | 0.036655 | 1.606 | 1.8779 | 5.0931 | 315575.4675 | 6159.8815
-81.1895 | 77.4032 | 0.28028 | 0.047114 | 1.1348 | 2.4137 | 5.6082 | 245523.0931 | 4792.4928
-81.3246 | 77.2269 | 0.26237 | 0.05033 | 0.98983 | 2.5785 | 5.7666 | 229832.2162 | 4486.2144
-81.4564 | 77.0503 | 0.19042 | 0.069346 | 0.13297 | 3.5527 | 6.7031 | 166808.6631 | 3256.025
-81.585 | 76.8734 | 0.218 | 0.060573 | 0.52828 | 3.1032 | 6.2711 | 190967.8005 | 3727.5997
-81.7105 | 76.6964 | 0.26773 | 0.049322 | 1.0353 | 2.5268 | 5.7169 | 234532.5813 | 4577.9633
-81.833 | 76.5191 | 0.28299 | 0.046662 | 1.1551 | 2.3905 | 5.5859 | 247902.496 | 4838.9376
-81.9525 | 76.3416 | 0.26727 | 0.049407 | 1.0314 | 2.5312 | 5.7211 | 234127.1196 | 4570.0489
-82.2949 | 75.8077 | 0.38253 | 0.03452 | 1.7022 | 1.7685 | 4.9879 | 335095.8547 | 6540.9101
-82.4038 | 75.6294 | 0.30133 | 0.043822 | 1.2831 | 2.245 | 5.4461 | 263964.4672 | 5152.4596
-82.5104 | 75.4508 | 0.36341 | 0.036336 | 1.6204 | 1.8615 | 5.0774 | 318346.5054 | 6213.9708
-82.6145 | 75.272 | 0.42742 | 0.030894 | 1.8656 | 1.5827 | 4.8093 | 374423.5937 | 7308.5686
-82.7164 | 75.0931 | 0.25976 | 0.050835 | 0.96709 | 2.6043 | 5.7914 | 227550.7766 | 4441.6818
-82.8161 | 74.9139 | 0.16385 | 0.080593 | 0 | 4.1289 | 7.6309 | 143529.5289 | 2801.6274
-82.9137 | 74.7346 | 0.12256 | 0.10774 | 0 | 5.5197 | 10.1913 | 107363.7299 | 2095.6884
-83.0092 | 74.5551 | 0.16755 | 0.07881 | 0 | 4.0375 | 7.4627 | 146777.5715 | 2865.0277
-83.4577 | 73.6551 | 0.33146 | 0.039838 | 1.4626 | 2.041 | 5.2498 | 290360.4448 | 5667.6964
-83.5421 | 73.4746 | 0.24163 | 0.054649 | 0.79524 | 2.7997 | 5.9793 | 211670.7633 | 4131.7116
-83.6248 | 73.294 | 0.25837 | 0.051109 | 0.95473 | 2.6184 | 5.8049 | 226329.5382 | 4417.8438
-83.7059 | 73.1132 | 0.18929 | 0.069759 | 0.11435 | 3.5738 | 6.7235 | 165820.5247 | 3236.737
-83.7854 | 72.9323 | 0.25953 | 0.050881 | 0.96503 | 2.6067 | 5.7937 | 227346.386 | 4437.6922
-83.8633 | 72.7512 | 0.25888 | 0.051009 | 0.95927 | 2.6132 | 5.8 | 226776.1856 | 4426.5622
-83.9398 | 72.57 | 0.25028 | 0.052762 | 0.88027 | 2.703 | 5.8863 | 219241.0502 | 4279.48
-84.0149 | 72.3887 | 0.27585 | 0.04787 | 1.1007 | 2.4524 | 5.6454 | 241645.3804 | 4716.8017
-84.0885 | 72.2072 | 0.28169 | 0.046878 | 1.1454 | 2.4016 | 5.5965 | 246758.7243 | 4816.6117
-84.1608 | 72.0257 | 0.22177 | 0.059543 | 0.57469 | 3.0504 | 6.2203 | 194270.817 | 3792.073
-84.2318 | 71.844 | 0.24097 | 0.0548 | 0.78843 | 2.8074 | 5.9867 | 211086.8713 | 4120.3143
-84.3014 | 71.6621 | 0.26341 | 0.050131 | 0.9988 | 2.5683 | 5.7568 | 230745.0882 | 4504.0333
-84.3698 | 71.4802 | 0.30932 | 0.04269 | 1.3341 | 2.1871 | 5.3903 | 270963.1628 | 5289.0707
-84.437 | 71.2981 | 0.32979 | 0.040041 | 1.4535 | 2.0513 | 5.2598 | 288893.9248 | 5639.0706
-84.503 | 71.116 | 0.33469 | 0.039455 | 1.4799 | 2.0213 | 5.2309 | 293185.9361 | 5722.8486
-84.5679 | 70.9337 | 0.33438 | 0.039491 | 1.4783 | 2.0231 | 5.2327 | 292915.8956 | 5717.5775
-84.6316 | 70.7513 | 0.33593 | 0.039308 | 1.4865 | 2.0138 | 5.2237 | 294279.0141 | 5744.185
-84.6942 | 70.5689 | 0.39592 | 0.033352 | 1.7549 | 1.7087 | 4.9304 | 346830.2177 | 6769.9592
-84.7558 | 70.3863 | 0.39417 | 0.033501 | 1.7482 | 1.7163 | 4.9377 | 345292.3123 | 6739.94
-84.8163 | 70.2036 | 0.29308 | 0.045056 | 1.2275 | 2.3082 | 5.5068 | 256738.7866 | 5011.4178
-84.8758 | 70.0209 | 0.32791 | 0.04027 | 1.4431 | 2.0631 | 5.2711 | 287246.0185 | 5606.9043
-84.9343 | 69.838 | 0.29511 | 0.044745 | 1.2415 | 2.2923 | 5.4915 | 258518.5779 | 5046.1584
-84.9918 | 69.6551 | 0.38599 | 0.03421 | 1.7162 | 1.7526 | 4.9727 | 338127.8547 | 6600.0933
-85.0484 | 69.4721 | 0.37218 | 0.03548 | 1.659 | 1.8177 | 5.0352 | 326029.1953 | 6363.9332
-85.1041 | 69.289 | 0.35934 | 0.036748 | 1.6019 | 1.8826 | 5.0976 | 314782.1676 | 6144.3967
-85.1589 | 69.1058 | 0.29973 | 0.044056 | 1.2726 | 2.257 | 5.4575 | 262566.6881 | 5125.1756
-85.2128 | 68.9226 | 0.31364 | 0.042103 | 1.3606 | 2.157 | 5.3614 | 274744.887 | 5362.8882
-85.2658 | 68.7392 | 0.3491 | 0.037826 | 1.5533 | 1.9378 | 5.1507 | 305811.4889 | 5969.2933
-85.318 | 68.5558 | 0.46595 | 0.02834 | 1.9807 | 1.4519 | 4.6835 | 408173.8109 | 7967.3567
-85.3694 | 68.3724 | 0.45717 | 0.028884 | 1.9562 | 1.4798 | 4.7103 | 400480.6216 | 7817.1893
-85.42 | 68.1889 | 0.46584 | 0.028347 | 1.9804 | 1.4522 | 4.6838 | 408074.0714 | 7965.4098
-85.4698 | 68.0053 | 0.47316 | 0.027908 | 2.0002 | 1.4298 | 4.6623 | 414484.5081 | 8090.5384
-85.5188 | 67.8216 | 0.50488 | 0.026155 | 2.0792 | 1.3399 | 4.5759 | 442273.0796 | 8632.958
-85.5672 | 67.6379 | 0.53021 | 0.024905 | 2.1355 | 1.2759 | 4.5143 | 464467.189 | 9066.1764
-85.6147 | 67.4541 | 0.4901 | 0.026944 | 2.0436 | 1.3803 | 4.6147 | 429323.3517 | 8380.1855
-85.6616 | 67.2703 | 0.42962 | 0.030737 | 1.8727 | 1.5747 | 4.8016 | 376343.2468 | 7346.0394
-85.7078 | 67.0865 | 0.50298 | 0.026253 | 2.0748 | 1.345 | 4.5807 | 440613.884 | 8600.5713
-85.7533 | 66.9026 | 0.52389 | 0.025206 | 2.122 | 1.2913 | 4.5292 | 458924.8481 | 8957.9925
-85.7981 | 66.7186 | 0.46882 | 0.028166 | 1.9886 | 1.443 | 4.675 | 410689.681 | 8016.4652
-85.8423 | 66.5346 | 0.4086 | 0.032317 | 1.8015 | 1.6556 | 4.8794 | 357937.8541 | 6986.7749
-85.8858 | 66.3506 | 0.40454 | 0.032642 | 1.7869 | 1.6723 | 4.8954 | 354378.2696 | 6917.2936
-85.9287 | 66.1665 | 0.46683 | 0.028286 | 1.9831 | 1.4491 | 4.6809 | 408943.0863 | 7982.3726
-85.971 | 65.9824 | 0.46383 | 0.02847 | 1.9749 | 1.4585 | 4.6899 | 406311.3476 | 7931.0023
-86.0127 | 65.7982 | 0.41983 | 0.031453 | 1.8405 | 1.6114 | 4.8368 | 367772.8056 | 7178.7485
-86.0539 | 65.614 | 0.40934 | 0.032259 | 1.8041 | 1.6527 | 4.8766 | 358580.9088 | 6999.327
-86.0944 | 65.4298 | 0.41352 | 0.031933 | 1.8188 | 1.636 | 4.8605 | 362239.7039 | 7070.745
-86.1344 | 65.2456 | 0.42687 | 0.030934 | 1.8638 | 1.5848 | 4.8113 | 373942.4127 | 7299.1762
-86.1739 | 65.0613 | 0.42191 | 0.031298 | 1.8474 | 1.6034 | 4.8292 | 369590.0492 | 7214.2202
-86.2128 | 64.877 | 0.40564 | 0.032553 | 1.7909 | 1.6677 | 4.891 | 355340.0537 | 6936.0671
-86.2511 | 64.6927 | 0.41545 | 0.031784 | 1.8255 | 1.6283 | 4.8532 | 363938.286 | 7103.9005
-86.289 | 64.5084 | 0.41976 | 0.031458 | 1.8402 | 1.6116 | 4.8371 | 367713.3404 | 7177.5877
-86.3264 | 64.324 | 0.42292 | 0.031223 | 1.8508 | 1.5996 | 4.8255 | 370477.7559 | 7231.5478
-86.3632 | 64.1397 | 0.42577 | 0.031014 | 1.8602 | 1.5889 | 4.8152 | 372978.4579 | 7280.3603
-86.3996 | 63.9553 | 0.42027 | 0.03142 | 1.8419 | 1.6097 | 4.8352 | 368160.0115 | 7186.3065
-86.4355 | 63.7709 | 0.42018 | 0.031427 | 1.8416 | 1.61 | 4.8356 | 368078.3851 | 7184.7132
-86.4709 | 63.5865 | 0.43367 | 0.030449 | 1.8857 | 1.5599 | 4.7874 | 379895.7924 | 7415.3833
-87.588 | 56.2255 | 0.54558 | 0.024203 | 2.1671 | 1.24 | 4.4798 | 477931.0199 | 9328.9839
-87.6101 | 56.0423 | 0.43024 | 0.030692 | 1.8747 | 1.5724 | 4.7994 | 376889.8051 | 7356.7079
-87.6319 | 55.8592 | 0.33168 | 0.039813 | 1.4638 | 2.0396 | 5.2486 | 290550.0184 | 5671.3968
-87.6535 | 55.6762 | 0.34961 | 0.037771 | 1.5558 | 1.935 | 5.148 | 306257.5003 | 5977.9993
-87.6748 | 55.4932 | 0.3917 | 0.033712 | 1.7387 | 1.7271 | 4.9481 | 343129.6715 | 6697.7263
-87.696 | 55.3103 | 0.39365 | 0.033545 | 1.7462 | 1.7185 | 4.9399 | 344834.2889 | 6730.9996
-87.7169 | 55.1275 | 0.38627 | 0.034186 | 1.7173 | 1.7514 | 4.9714 | 338374.4588 | 6604.9069
-87.7377 | 54.9447 | 0.39185 | 0.033699 | 1.7392 | 1.7264 | 4.9475 | 343258.9346 | 6700.2495
-87.7582 | 54.7621 | 0.34855 | 0.037885 | 1.5506 | 1.9409 | 5.1536 | 305331.2917 | 5959.9201
-87.7785 | 54.5795 | 0.35423 | 0.037278 | 1.578 | 1.9098 | 5.1238 | 310302.071 | 6056.9473
-87.7987 | 54.3969 | 0.34225 | 0.038583 | 1.5192 | 1.9766 | 5.188 | 299809.2147 | 5852.1318
-87.8186 | 54.2145 | 0.37166 | 0.035529 | 1.6568 | 1.8202 | 5.0376 | 325576.5483 | 6355.0978
-87.8383 | 54.0321 | 0.38538 | 0.034265 | 1.7138 | 1.7554 | 4.9753 | 337594.3942 | 6589.6804
-87.8579 | 53.8498 | 0.37476 | 0.035235 | 1.67 | 1.8051 | 5.0231 | 328292.5468 | 6408.1128
-87.8772 | 53.6676 | 0.36926 | 0.03576 | 1.6464 | 1.832 | 5.049 | 323476.0422 | 6314.0969
-87.8964 | 53.4855 | 0.35924 | 0.036758 | 1.6014 | 1.8832 | 5.0981 | 314690.0886 | 6142.5993
-87.9154 | 53.3035 | 0.35496 | 0.037202 | 1.5814 | 1.9059 | 5.12 | 310941.0783 | 6069.4204
-87.9342 | 53.1215 | 0.37171 | 0.035525 | 1.657 | 1.82 | 5.0374 | 325619.992 | 6355.9458
-87.9528 | 52.9397 | 0.39164 | 0.033717 | 1.7384 | 1.7274 | 4.9484 | 343074.5244 | 6696.6499
-87.9713 | 52.7579 | 0.38782 | 0.03405 | 1.7234 | 1.7444 | 4.9647 | 339726.5087 | 6631.2982
-87.9896 | 52.5762 | 0.40338 | 0.032736 | 1.7826 | 1.6771 | 4.9 | 353357.1168 | 6897.3611
-88.0077 | 52.3946 | 0.35613 | 0.037079 | 1.5869 | 1.8996 | 5.1139 | 311968.1811 | 6089.469
-88.0256 | 52.2132 | 0.37324 | 0.035379 | 1.6635 | 1.8125 | 5.0302 | 326957.6477 | 6382.0562
-88.0434 | 52.0318 | 0.33463 | 0.039461 | 1.4796 | 2.0216 | 5.2312 | 293140.0052 | 5721.9521
-88.061 | 51.8504 | 0.34321 | 0.038475 | 1.524 | 1.9711 | 5.1827 | 300650.9175 | 5868.5615
-88.0785 | 51.6692 | 0.29639 | 0.044552 | 1.2502 | 2.2824 | 5.482 | 259639.0231 | 5068.029
-88.0958 | 51.4881 | 0.28891 | 0.045706 | 1.1982 | 2.3415 | 5.5388 | 253087.8455 | 4940.1531
-88.1129 | 51.3071 | 0.31504 | 0.041915 | 1.369 | 2.1473 | 5.3521 | 275978.8558 | 5386.9747
-88.1299 | 51.1262 | 0.34127 | 0.038693 | 1.5142 | 1.9823 | 5.1934 | 298956.7863 | 5835.4928
-88.1467 | 50.9454 | 0.31975 | 0.041298 | 1.3968 | 2.1157 | 5.3217 | 280101.8883 | 5467.4543
-88.1634 | 50.7647 | 0.34633 | 0.038128 | 1.5397 | 1.9533 | 5.1656 | 303383.4771 | 5921.8997
-88.1799 | 50.5841 | 0.33361 | 0.039582 | 1.4741 | 2.0278 | 5.2372 | 292238.6528 | 5704.3581
-88.1963 | 50.4036 | 0.30231 | 0.04368 | 1.2895 | 2.2378 | 5.439 | 264823.8135 | 5169.2336
-88.2125 | 50.2232 | 0.30849 | 0.042805 | 1.3289 | 2.1929 | 5.396 | 270237.7993 | 5274.912
-88.2286 | 50.043 | 0.42664 | 0.030951 | 1.8631 | 1.5856 | 4.8121 | 373734.8296 | 7295.1243
-88.2446 | 49.8628 | 0.48768 | 0.027077 | 2.0376 | 1.3872 | 4.6213 | 427204.0377 | 8338.8176
-88.2604 | 49.6828 | 0.47563 | 0.027763 | 2.0067 | 1.4223 | 4.6551 | 416650.2047 | 8132.8118
-88.2761 | 49.5028 | 0.43261 | 0.030524 | 1.8823 | 1.5638 | 4.7911 | 378963.4647 | 7397.1847
-88.2916 | 49.323 | 0.30061 | 0.043927 | 1.2784 | 2.2504 | 5.4512 | 263333.5971 | 5140.1453
-88.307 | 49.1433 | 0.20823 | 0.063414 | 0.40027 | 3.2488 | 6.411 | 182412.569 | 3560.6057
-88.3223 | 48.9637 | 0.24714 | 0.053432 | 0.85007 | 2.7374 | 5.9193 | 216491.046 | 4225.8012
-88.3374 | 48.7842 | 0.28827 | 0.045808 | 1.1936 | 2.3468 | 5.5438 | 252522.3815 | 4929.1156
-88.3525 | 48.6048 | 0.34377 | 0.038412 | 1.5269 | 1.9679 | 5.1796 | 301144.1371 | 5878.1889
-88.3673 | 48.4256 | 0.45611 | 0.028952 | 1.9532 | 1.4832 | 4.7136 | 399548.5995 | 7798.9967
-71.6858 | 83.1425 |  |  | 0
-72.1197 | 82.981 |  |  | 0
-72.5359 | 82.8188 |  |  | 0
-72.9354 | 82.656 |  |  | 0
-73.3192 | 82.4925 |  |  | 0
-73.6882 | 82.3284 |  |  | 0
-74.0431 | 82.1637 |  |  | 0
-74.3848 | 81.9984 |  |  | 0
-74.714 | 81.8326 |  |  | 0
-75.0313 | 81.6662 |  |  | 0
-75.3373 | 81.4993 | 0.31772 | 0.041561 | 1.385 | 2.1292 | 5.3347 | 278326.1587 | 5432.7929
-75.6326 | 81.332 | 0.28702 | 0.046007 | 1.1846 | 2.357 | 5.5537 | 251429.3737 | 4907.7806
-75.9178 | 81.1641 | 0.3893 | 0.033919 | 1.7293 | 1.7377 | 4.9583 | 341030.64 | 6656.7542
-76.1933 | 80.9958 | 0.26568 | 0.049702 | 1.0182 | 2.5463 | 5.7356 | 232738.5824 | 4542.9453
-76.4597 | 80.827 | 0.10472 | 0.1261 | 0 | 6.46 | 11.9224 | 91735.4314 | 1790.6315
-76.7173 | 80.6577 | 0.2004 | 0.065894 | 0.28853 | 3.3758 | 6.5331 | 175548.1256 | 3426.6151
-76.9666 | 80.488 | 0.16126 | 0.081886 | 0 | 4.1951 | 7.7528 | 141264.3436 | 2757.4121
-77.208 | 80.3179 | 0.17834 | 0.074044 | 0 | 3.7933 | 7.0132 | 156225.6985 | 3049.4506
-77.4418 | 80.1474 | 0.35469 | 0.037229 | 1.5802 | 1.9073 | 5.1213 | 310708.3098 | 6064.8769
-77.6684 | 79.9766 | 0.24727 | 0.053403 | 0.85135 | 2.7359 | 5.9179 | 216606.1528 | 4228.048
-77.8881 | 79.8053 | 0.24616 | 0.053643 | 0.84054 | 2.7482 | 5.9298 | 215637.8584 | 4209.1474
-78.1012 | 79.6336 | 0.30124 | 0.043835 | 1.2825 | 2.2457 | 5.4467 | 263887.0299 | 5150.948
-78.308 | 79.4616 | 0.13427 | 0.098347 | 0 | 5.0384 | 9.3053 | 117619.2697 | 2295.8716
-78.5088 | 79.2892 | 0.14859 | 0.088871 | 0 | 4.5529 | 8.4116 | 130161.4744 | 2540.6894
-78.7038 | 79.1165 | 0.22028 | 0.059946 | 0.55656 | 3.0711 | 6.2402 | 192967.2046 | 3766.6271
-78.8933 | 78.9435 | 0.21286 | 0.062037 | 0.46234 | 3.1782 | 6.3431 | 186463.1016 | 3639.6702
-79.0774 | 78.7701 | 0.20268 | 0.065151 | 0.32202 | 3.3377 | 6.4965 | 177550.7545 | 3465.7054
-79.2565 | 78.5964 | 0.2369 | 0.055741 | 0.746 | 2.8557 | 6.0331 | 207521.2747 | 4050.7156
-79.4307 | 78.4224 | 0.32447 | 0.040697 | 1.4239 | 2.0849 | 5.2921 | 284237.7601 | 5548.1845
-79.6002 | 78.2481 | 0.2723 | 0.048494 | 1.0726 | 2.4844 | 5.6762 | 238533.9153 | 4656.0674
-79.7652 | 78.0735 | 0.18203 | 0.072542 | 0 | 3.7164 | 6.8715 | 159460.607 | 3112.5944
-79.9259 | 77.8986 | 0.14775 | 0.089376 | 0 | 4.5788 | 8.4593 | 129425.2105 | 2526.3179
-80.0824 | 77.7234 | 0.2949 | 0.044778 | 1.24 | 2.294 | 5.4931 | 258328.709 | 5042.4523
-80.2349 | 77.5479 | 0.35548 | 0.037147 | 1.5839 | 1.9031 | 5.1173 | 311400.6564 | 6078.3912
-80.3835 | 77.3722 | 0.41091 | 0.032136 | 1.8097 | 1.6463 | 4.8705 | 359957.1557 | 7026.1907
-80.5285 | 77.1962 | 0.37811 | 0.034924 | 1.6841 | 1.7892 | 5.0078 | 331224.7048 | 6465.3471
-80.6698 | 77.02 | 0.35007 | 0.037721 | 1.558 | 1.9325 | 5.1456 | 306657.7827 | 5985.8126
-80.8077 | 76.8435 | 0.40266 | 0.032794 | 1.78 | 1.6801 | 4.9029 | 352730.6189 | 6885.1322
-80.9423 | 76.6668 | 0.39097 | 0.033775 | 1.7358 | 1.7303 | 4.9512 | 342490.4197 | 6685.2484
-81.0737 | 76.4898 | 0.1937 | 0.068171 | 0.18591 | 3.4925 | 6.6453 | 169683.2857 | 3312.1362
-81.202 | 76.3126 | 0.16696 | 0.079088 | 0 | 4.0517 | 7.489 | 146261.2214 | 2854.9488
-81.3273 | 76.1352 | 0.47034 | 0.028075 | 1.9927 | 1.4383 | 4.6705 | 412020.0364 | 8042.4331
-81.5694 | 75.7797 | 0.41132 | 0.032104 | 1.8111 | 1.6447 | 4.8689 | 360315.2677 | 7033.1809
-81.6863 | 75.6016 | 0.21719 | 0.060799 | 0.51811 | 3.1148 | 6.2822 | 190258.4681 | 3713.7539
-81.8007 | 75.4233 | 0.27646 | 0.047765 | 1.1054 | 2.447 | 5.6402 | 242174.8895 | 4727.1375
-81.9125 | 75.2448 | 0.38233 | 0.034538 | 1.7014 | 1.7694 | 4.9888 | 334919.5365 | 6537.4684
-82.0219 | 75.0662 | 0.22499 | 0.058691 | 0.6131 | 3.0068 | 6.1784 | 197092.2056 | 3847.1452
-82.1289 | 74.8873 | 0.25365 | 0.052059 | 0.91192 | 2.667 | 5.8517 | 222199.1925 | 4337.2215
-82.2336 | 74.7082 | 0.21735 | 0.060755 | 0.5201 | 3.1125 | 6.28 | 190396.8082 | 3716.4542
-82.3362 | 74.529 | 0.1972 | 0.066963 | 0.24037 | 3.4306 | 6.5858 | 172745.7118 | 3371.9133
-82.7255 | 73.8103 | 0.38673 | 0.034145 | 1.7191 | 1.7493 | 4.9694 | 338777.1291 | 6612.7668
-82.8179 | 73.6302 | 0.30824 | 0.04284 | 1.3273 | 2.1948 | 5.3977 | 270014.0555 | 5270.5446
-82.9085 | 73.4499 | 0.26589 | 0.049663 | 1.0199 | 2.5443 | 5.7337 | 232921.2612 | 4546.5111
-82.9973 | 73.2695 | 0.32699 | 0.040384 | 1.438 | 2.0689 | 5.2767 | 286439.4719 | 5591.1609
-83.0844 | 73.089 | 0.2928 | 0.045098 | 1.2256 | 2.3104 | 5.5089 | 256495.0286 | 5006.6597
-83.1698 | 72.9083 | 0.35645 | 0.037045 | 1.5885 | 1.8979 | 5.1123 | 312252.468 | 6095.0181
-83.2536 | 72.7274 | 0.33403 | 0.039533 | 1.4764 | 2.0253 | 5.2348 | 292606.0632 | 5711.5298
-83.3358 | 72.5465 | 0.25664 | 0.051453 | 0.93926 | 2.636 | 5.8219 | 224819.0996 | 4388.3608
-83.4164 | 72.3653 | 0.30518 | 0.043269 | 1.308 | 2.2167 | 5.4188 | 267338.4609 | 5218.3183
-83.4955 | 72.1841 | 0.28787 | 0.045872 | 1.1907 | 2.3501 | 5.547 | 252170.2466 | 4922.2421
-83.5732 | 72.0027 | 0.32823 | 0.040231 | 1.4449 | 2.0611 | 5.2692 | 287529.2475 | 5612.4328
-83.6495 | 71.8212 | 0.37954 | 0.034792 | 1.69 | 1.7824 | 5.0013 | 332473.1646 | 6489.7164
-83.7243 | 71.6396 | 0.3082 | 0.042845 | 1.3271 | 2.195 | 5.3979 | 269986.3632 | 5270.0041
-83.7979 | 71.4578 | 0.30134 | 0.043821 | 1.2831 | 2.245 | 5.446 | 263972.5656 | 5152.6176
-83.8701 | 71.276 | 0.32343 | 0.040828 | 1.418 | 2.0916 | 5.2986 | 283323.957 | 5530.3475
-83.941 | 71.094 | 0.36925 | 0.035762 | 1.6463 | 1.8321 | 5.0491 | 323458.8574 | 6313.7615
-84.0107 | 70.9119 | 0.40047 | 0.032974 | 1.7719 | 1.6893 | 4.9117 | 350812.7764 | 6847.6968
-84.0792 | 70.7297 | 0.33661 | 0.039229 | 1.4901 | 2.0097 | 5.2198 | 294874.6593 | 5755.8117
-84.1465 | 70.5474 | 0.34948 | 0.037785 | 1.5551 | 1.9358 | 5.1487 | 306140.3193 | 5975.7119
-84.2127 | 70.365 | 0.41539 | 0.031789 | 1.8253 | 1.6286 | 4.8534 | 363878.3516 | 7102.7306
-84.2778 | 70.1825 | 0.40529 | 0.032581 | 1.7896 | 1.6692 | 4.8924 | 355034.0468 | 6930.094
-84.3417 | 69.9999 | 0.36655 | 0.036025 | 1.6344 | 1.8456 | 5.062 | 321100.3153 | 6267.7239
-84.4046 | 69.8172 | 0.35989 | 0.036691 | 1.6044 | 1.8797 | 5.0948 | 315266.9573 | 6153.8595
-84.4665 | 69.6345 | 0.44589 | 0.029614 | 1.9233 | 1.5172 | 4.7463 | 390603.9095 | 7624.4006
-84.5273 | 69.4516 | 0.45362 | 0.02911 | 1.946 | 1.4913 | 4.7214 | 397373.5586 | 7756.5409
-84.5872 | 69.2687 | 0.41731 | 0.031643 | 1.8319 | 1.6211 | 4.8462 | 365564.2887 | 7135.6393
-84.646 | 69.0857 | 0.31167 | 0.042369 | 1.3486 | 2.1706 | 5.3745 | 273021.3565 | 5329.2457
-84.704 | 68.9026 | 0.33168 | 0.039813 | 1.4638 | 2.0396 | 5.2486 | 290549.2191 | 5671.3812
-84.761 | 68.7194 | 0.35467 | 0.037232 | 1.5801 | 1.9074 | 5.1214 | 310691.8435 | 6064.5555
-84.8172 | 68.5362 | 0.50506 | 0.026145 | 2.0796 | 1.3394 | 4.5754 | 442430.9454 | 8636.0395
-84.8724 | 68.3529 | 0.51626 | 0.025578 | 2.1052 | 1.3104 | 4.5475 | 452241.268 | 8827.5323
-84.9268 | 68.1695 | 0.49974 | 0.026423 | 2.0671 | 1.3537 | 4.5891 | 437773.6904 | 8545.1321
-84.9804 | 67.986 | 0.54233 | 0.024349 | 2.1606 | 1.2474 | 4.4869 | 475077.2581 | 9273.2798
-85.0331 | 67.8025 | 0.51724 | 0.025529 | 2.1074 | 1.3079 | 4.5451 | 453105.8383 | 8844.4083
-85.0851 | 67.619 | 0.51875 | 0.025455 | 2.1107 | 1.3041 | 4.5415 | 454421.5405 | 8870.0901
-85.1362 | 67.4353 | 0.51055 | 0.025864 | 2.0923 | 1.325 | 4.5616 | 447243.9551 | 8729.9871
-85.1866 | 67.2517 | 0.45865 | 0.028791 | 1.9604 | 1.475 | 4.7057 | 401773.7406 | 7842.4304
-85.2363 | 67.0679 | 0.42205 | 0.031287 | 1.8479 | 1.6029 | 4.8287 | 369719.0217 | 7216.7377
-85.2852 | 66.8842 | 0.43089 | 0.030646 | 1.8768 | 1.57 | 4.7971 | 377459.7157 | 7367.8323
-85.3334 | 66.7003 | 0.44674 | 0.029558 | 1.9258 | 1.5143 | 4.7435 | 391346.1423 | 7638.8887
-85.3809 | 66.5165 | 0.39182 | 0.033702 | 1.7391 | 1.7266 | 4.9476 | 343233.1988 | 6699.7471
-85.4278 | 66.3325 | 0.38521 | 0.03428 | 1.7131 | 1.7562 | 4.9761 | 337440.7706 | 6586.6817
-85.5194 | 65.9646 | 0.4238 | 0.031159 | 1.8537 | 1.5963 | 4.8224 | 371245.1129 | 7246.5262
-85.5643 | 65.7806 | 0.40628 | 0.032502 | 1.7932 | 1.6651 | 4.8885 | 355901.2725 | 6947.0218
-85.6085 | 65.5965 | 0.41997 | 0.031442 | 1.8409 | 1.6108 | 4.8363 | 367897.5921 | 7181.1842
-85.6522 | 65.4124 | 0.44668 | 0.029562 | 1.9257 | 1.5145 | 4.7437 | 391295.0287 | 7637.891
-85.6952 | 65.2283 | 0.48295 | 0.027342 | 2.0257 | 1.4008 | 4.6344 | 423063.846 | 8258.003
-85.7376 | 65.0441 | 0.45777 | 0.028846 | 1.9579 | 1.4778 | 4.7085 | 401006.9487 | 7827.463
-85.7795 | 64.86 | 0.4271 | 0.030918 | 1.8646 | 1.5839 | 4.8105 | 374138.1931 | 7302.9978
-85.8208 | 64.6758 | 0.43019 | 0.030696 | 1.8746 | 1.5726 | 4.7995 | 376845.1327 | 7355.8359
-85.8615 | 64.4916 | 0.44202 | 0.029874 | 1.9116 | 1.5305 | 4.7591 | 387206.4279 | 7558.0834
-85.9017 | 64.3073 | 0.44615 | 0.029598 | 1.924 | 1.5163 | 4.7455 | 390825.3279 | 7628.7226
-85.9413 | 64.1231 | 0.45456 | 0.02905 | 1.9487 | 1.4883 | 4.7185 | 398193.1243 | 7772.5385
-85.9805 | 63.9388 | 0.43714 | 0.030208 | 1.8966 | 1.5476 | 4.7755 | 382934.1683 | 7474.691
-86.0191 | 63.7545 | 0.42406 | 0.031139 | 1.8546 | 1.5953 | 4.8214 | 371474.8382 | 7251.0104
-86.0572 | 63.5703 | 0.43301 | 0.030495 | 1.8836 | 1.5623 | 4.7897 | 379320.8746 | 7404.1612
-87.283 | 56.0296 | 0.52049 | 0.02537 | 2.1145 | 1.2997 | 4.5372 | 455951.7191 | 8899.9585
-87.3065 | 55.8465 | 0.32779 | 0.040285 | 1.4425 | 2.0638 | 5.2719 | 287139.7342 | 5604.8296
-87.3297 | 55.6636 | 0.35281 | 0.037428 | 1.5712 | 1.9175 | 5.1311 | 309059.8719 | 6032.7002
-87.3527 | 55.4807 | 0.40277 | 0.032785 | 1.7804 | 1.6796 | 4.9025 | 352826.3777 | 6887.0014
-87.3755 | 55.2979 | 0.42905 | 0.030777 | 1.8709 | 1.5767 | 4.8036 | 375848.1814 | 7336.3759
-87.3981 | 55.1151 | 0.40223 | 0.032829 | 1.7784 | 1.6819 | 4.9046 | 352353.5116 | 6877.7712
-87.4204 | 54.9324 | 0.4016 | 0.032881 | 1.7761 | 1.6845 | 4.9072 | 351799.2392 | 6866.9521
-87.4425 | 54.7498 | 0.38768 | 0.034062 | 1.7229 | 1.745 | 4.9653 | 339603.4394 | 6628.896
-87.4644 | 54.5673 | 0.38936 | 0.033915 | 1.7295 | 1.7375 | 4.9581 | 341078.2849 | 6657.6842
-87.486 | 54.3848 | 0.36739 | 0.035943 | 1.6381 | 1.8414 | 5.058 | 321833.1176 | 6282.0278
-87.5075 | 54.2024 | 0.32603 | 0.040502 | 1.4327 | 2.075 | 5.2825 | 285602.7549 | 5574.8286
-87.5287 | 54.0201 | 0.37845 | 0.034892 | 1.6855 | 1.7876 | 5.0062 | 331518.7284 | 6471.0863
-87.5498 | 53.8379 | 0.37684 | 0.035042 | 1.6787 | 1.7952 | 5.0136 | 330108.7398 | 6443.564
-87.5706 | 53.6558 | 0.36505 | 0.036173 | 1.6278 | 1.8532 | 5.0693 | 319787.0619 | 6242.0898
-87.5912 | 53.4737 | 0.34244 | 0.038561 | 1.5201 | 1.9755 | 5.187 | 299975.7965 | 5855.3834
-87.6117 | 53.2917 | 0.38156 | 0.034608 | 1.6983 | 1.773 | 4.9922 | 334243.6677 | 6524.2758
-87.6319 | 53.1099 | 0.39542 | 0.033395 | 1.7529 | 1.7108 | 4.9325 | 346386.7571 | 6761.3031
-87.652 | 52.9281 | 0.40235 | 0.03282 | 1.7789 | 1.6814 | 4.9041 | 352459.2252 | 6879.8347
-87.6718 | 52.7463 | 0.36186 | 0.036492 | 1.6134 | 1.8695 | 5.085 | 316985.0418 | 6187.3957
-87.6915 | 52.5647 | 0.40909 | 0.032279 | 1.8032 | 1.6537 | 4.8775 | 358364.4765 | 6995.1024
-87.711 | 52.3832 | 0.36844 | 0.03584 | 1.6428 | 1.8361 | 5.0529 | 322753.7604 | 6299.9983
-87.7303 | 52.2018 | 0.37815 | 0.03492 | 1.6842 | 1.789 | 5.0076 | 331261.2017 | 6466.0595
-87.7495 | 52.0204 | 0.33693 | 0.039192 | 1.4917 | 2.0078 | 5.218 | 295152.7211 | 5761.2393
-87.7684 | 51.8392 | 0.30798 | 0.042875 | 1.3257 | 2.1965 | 5.3994 | 269794.0121 | 5266.2495
-87.7872 | 51.658 | 0.30585 | 0.043175 | 1.3122 | 2.2119 | 5.4142 | 267921.0603 | 5229.6904
-87.8058 | 51.477 | 0.3284 | 0.040211 | 1.4458 | 2.06 | 5.2682 | 287674.1321 | 5615.2608
-87.8243 | 51.296 | 0.30763 | 0.042924 | 1.3235 | 2.1991 | 5.4018 | 269485.0863 | 5260.2194
-87.8425 | 51.1152 | 0.32069 | 0.041177 | 1.4023 | 2.1095 | 5.3158 | 280920.2447 | 5483.4282
-87.8607 | 50.9344 | 0.35844 | 0.03684 | 1.5977 | 1.8874 | 5.1022 | 313989.5203 | 6128.9246
-87.8786 | 50.7538 | 0.31758 | 0.04158 | 1.3841 | 2.1302 | 5.3356 | 278198.4488 | 5430.3001
-87.8964 | 50.5732 | 0.31807 | 0.041516 | 1.387 | 2.1269 | 5.3324 | 278630.3454 | 5438.7305
-87.914 | 50.3928 | 0.30376 | 0.043472 | 1.2989 | 2.2271 | 5.4288 | 266091.8357 | 5193.9848
-87.9315 | 50.2125 | 0.25582 | 0.051617 | 0.93184 | 2.6444 | 5.83 | 224101.9995 | 4374.3634
-87.9489 | 50.0323 | 0.25182 | 0.052437 | 0.89489 | 2.6864 | 5.8704 | 220597.0722 | 4305.9489
-87.966 | 49.8521 | 0.31449 | 0.041989 | 1.3657 | 2.1511 | 5.3558 | 275490.4706 | 5377.4416
-87.9831 | 49.6721 | 0.29997 | 0.044021 | 1.2741 | 2.2552 | 5.4558 | 262773.9265 | 5129.2208
-87.9999 | 49.4923 | 0.31237 | 0.042274 | 1.3529 | 2.1657 | 5.3698 | 273633.9796 | 5341.2038
-88.0167 | 49.3125 | 0.31161 | 0.042376 | 1.3482 | 2.171 | 5.3748 | 272972.9276 | 5328.3004
-88.0332 | 49.1328 | 0.23624 | 0.055896 | 0.73906 | 2.8636 | 6.0407 | 206949.1912 | 4039.5488
-88.0497 | 48.9533 | 0.31094 | 0.042467 | 1.3441 | 2.1756 | 5.3793 | 272386.2032 | 5316.8478
-88.066 | 48.7739 | 0.30758 | 0.042932 | 1.3232 | 2.1994 | 5.4022 | 269440.3377 | 5259.3459
-88.0822 | 48.5945 | 0.41446 | 0.03186 | 1.8221 | 1.6322 | 4.8569 | 363068.2111 | 7086.917
-70.346 | 83.0878 |  |  | 0
-70.8044 | 82.9274 |  |  | 0
-71.2444 | 82.7662 |  |  | 0
-71.6671 | 82.6043 |  |  | 0
-72.0732 | 82.4417 |  |  | 0
-72.4639 | 82.2785 |  |  | 0
-72.8399 | 82.1146 |  |  | 0
-73.2021 | 81.9502 |  |  | 0
-73.551 | 81.7852 |  |  | 0
-73.8875 | 81.6196 |  |  | 0
-74.2122 | 81.4534 | 0.24289 | 0.054365 | 0.80802 | 2.7852 | 5.9653 | 212774.4153 | 4153.2544
-74.5257 | 81.2868 | 0.36807 | 0.035876 | 1.6411 | 1.838 | 5.0547 | 322430.3131 | 6293.6848
-74.8285 | 81.1196 | 0.38326 | 0.034454 | 1.7052 | 1.7651 | 4.9847 | 335736.3035 | 6553.4113
-75.1211 | 80.9519 | 0.21646 | 0.061005 | 0.50882 | 3.1253 | 6.2923 | 189615.5374 | 3701.2042
-75.4041 | 80.7838 | 0.18802 | 0.070232 | 0.093066 | 3.598 | 6.7468 | 164705.2451 | 3214.9672
-75.6778 | 80.6152 | 0.21435 | 0.061604 | 0.48181 | 3.156 | 6.3219 | 187771.0892 | 3665.2014
-75.9428 | 80.4461 | 0.31459 | 0.041975 | 1.3663 | 2.1504 | 5.3551 | 275582.06 | 5379.2294
-76.1995 | 80.2766 | 0.30954 | 0.04266 | 1.3355 | 2.1855 | 5.3888 | 271157.9599 | 5292.8731
-76.4481 | 80.1067 | 0.29238 | 0.045163 | 1.2227 | 2.3137 | 5.5121 | 256129.0927 | 4999.5168
-76.6891 | 79.9364 | 0.20513 | 0.064372 | 0.3571 | 3.2978 | 6.4582 | 179697.7643 | 3507.614
-76.9229 | 79.7657 | 0.11846 | 0.11147 | 0 | 5.7106 | 10.5428 | 103774.6698 | 2025.6317
-77.1497 | 79.5945 | 0.16035 | 0.082353 | 0 | 4.219 | 7.7968 | 140463.48 | 2741.7796
-77.3698 | 79.4231 | 0.088904 | 0.14853 | 0 | 7.6093 | 14.0382 | 77879.7965 | 1520.1762
-77.5835 | 79.2512 | 0.11622 | 0.11362 | 0 | 5.821 | 10.7461 | 101805.3486 | 1987.1915
-77.7912 | 79.079 | 0.20618 | 0.064047 | 0.37176 | 3.2812 | 6.4421 | 180610.6496 | 3525.4331
-77.993 | 78.9064 | 0.12324 | 0.10714 | 0 | 5.4891 | 10.135 | 107961.9721 | 2107.3658
-78.1891 | 78.7335 | 0.10125 | 0.13041 | 0 | 6.6812 | 12.3296 | 88698.4372 | 1731.3509
-78.3799 | 78.5603 | 0.22903 | 0.057655 | 0.65976 | 2.9537 | 6.1274 | 200632.2532 | 3916.2452
-78.5655 | 78.3867 | 0.14328 | 0.092161 | 0 | 4.7215 | 8.7219 | 125514.9611 | 2449.9917
-78.7462 | 78.2128 | 0.24405 | 0.054108 | 0.8196 | 2.772 | 5.9526 | 213785.8218 | 4172.9965
-78.922 | 78.0386 | 0.16347 | 0.080777 | 0 | 4.1383 | 7.6483 | 143202.9576 | 2795.2529
-79.0933 | 77.8642 | 0.14447 | 0.091403 | 0 | 4.6826 | 8.6504 | 126555.1921 | 2470.2965
-79.2602 | 77.6894 | 0.25494 | 0.051795 | 0.92382 | 2.6535 | 5.8387 | 223331.5626 | 4359.3248
-79.4228 | 77.5143 | 0.28087 | 0.047015 | 1.1392 | 2.4086 | 5.6033 | 246038.1941 | 4802.5473
-79.5813 | 77.339 | 0.33946 | 0.0389 | 1.5049 | 1.9929 | 5.2036 | 297363.2804 | 5804.3884
-79.7359 | 77.1634 | 0.35883 | 0.0368 | 1.5995 | 1.8853 | 5.1002 | 314333.4028 | 6135.637
-79.8867 | 76.9875 | 0.36089 | 0.03659 | 1.609 | 1.8745 | 5.0899 | 316136.2776 | 6170.8282
-80.0338 | 76.8114 | 0.25522 | 0.051739 | 0.92637 | 2.6506 | 5.8359 | 223575.9793 | 4364.0957
-80.1774 | 76.635 | 0.42554 | 0.031031 | 1.8595 | 1.5897 | 4.8161 | 372775.5282 | 7276.3992
-80.3176 | 76.4584 | 0.35291 | 0.037417 | 1.5717 | 1.9169 | 5.1306 | 309149.4932 | 6034.4496
-80.4545 | 76.2815 | 0.43622 | 0.030271 | 1.8937 | 1.5508 | 4.7786 | 382130.2326 | 7458.9985
-80.5882 | 76.1045 | 0.55942 | 0.023605 | 2.1941 | 1.2093 | 4.4503 | 490048.6182 | 9565.5136
-80.8466 | 75.7496 | 0.36331 | 0.036346 | 1.6199 | 1.8621 | 5.0779 | 318257.5999 | 6212.2354
-80.9714 | 75.5718 | 0.15311 | 0.086243 | 0 | 4.4183 | 8.1638 | 134127.1809 | 2618.0981
-81.0935 | 75.3939 | 0.20755 | 0.063624 | 0.39082 | 3.2595 | 6.4213 | 181811.2031 | 3548.8673
-81.2129 | 75.2157 | 0.29126 | 0.045337 | 1.2148 | 2.3226 | 5.5206 | 255147.8084 | 4980.3626
-81.3297 | 75.0373 | 0.12362 | 0.10682 | 0 | 5.4723 | 10.104 | 108293.8704 | 2113.8443
-81.4439 | 74.8587 | 0.15388 | 0.085811 | 0 | 4.3962 | 8.123 | 134802.7577 | 2631.2851
-81.5558 | 74.6799 | 0.26407 | 0.050006 | 1.0044 | 2.5618 | 5.7506 | 231323.354 | 4515.3207
-81.6653 | 74.501 | 0.30368 | 0.043484 | 1.2983 | 2.2277 | 5.4294 | 266019.5481 | 5192.5738
-82.0812 | 73.7833 | 0.38667 | 0.03415 | 1.7189 | 1.7495 | 4.9697 | 338726.3078 | 6611.7748
-82.1799 | 73.6035 | 0.32857 | 0.040189 | 1.4468 | 2.0589 | 5.2671 | 287827.2457 | 5618.2495
-82.2767 | 73.4235 | 0.23246 | 0.056806 | 0.69802 | 2.9102 | 6.0855 | 203631.2859 | 3974.7849
-82.3716 | 73.2433 | 0.29507 | 0.044753 | 1.2412 | 2.2927 | 5.4919 | 258477.0323 | 5045.3475
-82.4647 | 73.063 | 0.33953 | 0.038892 | 1.5052 | 1.9925 | 5.2032 | 297425.7409 | 5805.6076
-82.5559 | 72.8825 | 0.30625 | 0.043118 | 1.3148 | 2.209 | 5.4114 | 268277.3747 | 5236.6455
-82.6455 | 72.7019 | 0.306 | 0.043153 | 1.3133 | 2.2107 | 5.4131 | 268060.154 | 5232.4054
-82.7333 | 72.5212 | 0.30173 | 0.043764 | 1.2857 | 2.242 | 5.4432 | 264317.7253 | 5159.355
-82.8195 | 72.3403 | 0.30571 | 0.043194 | 1.3114 | 2.2129 | 5.4151 | 267802.2209 | 5227.3707
-82.9041 | 72.1592 | 0.32511 | 0.040617 | 1.4275 | 2.0808 | 5.2882 | 284796.2806 | 5559.0866
-82.9871 | 71.9781 | 0.38198 | 0.03457 | 1.7 | 1.771 | 4.9903 | 334614.0304 | 6531.5051
-83.0686 | 71.7968 | 0.29895 | 0.044171 | 1.2673 | 2.2629 | 5.4632 | 261877.8448 | 5111.7297
-83.1486 | 71.6154 | 0.29245 | 0.045152 | 1.2232 | 2.3132 | 5.5116 | 256189.134 | 5000.6888
-83.2272 | 71.4338 | 0.35407 | 0.037295 | 1.5772 | 1.9107 | 5.1246 | 310161.9981 | 6054.2132
-83.3044 | 71.2522 | 0.33477 | 0.039445 | 1.4803 | 2.0208 | 5.2304 | 293259.7171 | 5724.2888
-83.3803 | 71.0704 | 0.3791 | 0.034832 | 1.6882 | 1.7845 | 5.0033 | 332093.9981 | 6482.3153
-83.4548 | 70.8885 | 0.40836 | 0.032336 | 1.8006 | 1.6566 | 4.8804 | 357724.7575 | 6982.6154
-83.528 | 70.7065 | 0.32999 | 0.040016 | 1.4546 | 2.0501 | 5.2586 | 289070.2609 | 5642.5126
-83.6 | 70.5244 | 0.37088 | 0.035605 | 1.6534 | 1.8241 | 5.0413 | 324887.3379 | 6341.6447
-83.6708 | 70.3422 | 0.39251 | 0.033643 | 1.7418 | 1.7235 | 4.9447 | 343835.447 | 6711.5027
-83.7403 | 70.1599 | 0.45467 | 0.029043 | 1.949 | 1.4879 | 4.7182 | 398288.2134 | 7774.3946
-83.8087 | 69.9775 | 0.40118 | 0.032916 | 1.7745 | 1.6863 | 4.9089 | 351431.2517 | 6859.7692
-83.876 | 69.795 | 0.33827 | 0.039037 | 1.4987 | 1.9999 | 5.2104 | 296321.6896 | 5784.057
-83.9421 | 69.6124 | 0.43221 | 0.030552 | 1.881 | 1.5652 | 4.7925 | 378618.1064 | 7390.4435
-84.0072 | 69.4297 | 0.42886 | 0.030791 | 1.8703 | 1.5774 | 4.8042 | 375680.5645 | 7333.1041
-84.0712 | 69.2469 | 0.43026 | 0.030691 | 1.8748 | 1.5723 | 4.7993 | 376904.2362 | 7356.9896
-84.1342 | 69.0641 | 0.36858 | 0.035827 | 1.6434 | 1.8354 | 5.0523 | 322874.0666 | 6302.3466
-84.1961 | 68.8811 | 0.3927 | 0.033626 | 1.7425 | 1.7227 | 4.9439 | 344005.6725 | 6714.8254
-84.2571 | 68.6981 | 0.48662 | 0.027136 | 2.035 | 1.3902 | 4.6242 | 426276.0865 | 8320.7044
-84.3172 | 68.515 | 0.50275 | 0.026266 | 2.0742 | 1.3456 | 4.5814 | 440407.0603 | 8596.5342
-84.3763 | 68.3319 | 0.55061 | 0.023982 | 2.1771 | 1.2286 | 4.4689 | 482334.8628 | 9414.9448
-84.4345 | 68.1487 | 0.48065 | 0.027473 | 2.0198 | 1.4075 | 4.6408 | 421050.3631 | 8218.7008
-84.4918 | 67.9654 | 0.46828 | 0.028199 | 1.9871 | 1.4446 | 4.6766 | 410214.8598 | 8007.197
-84.5482 | 67.782 | 0.49483 | 0.026686 | 2.0553 | 1.3671 | 4.6021 | 433471.2844 | 8461.1512
-84.6038 | 67.5986 | 0.53191 | 0.024825 | 2.1391 | 1.2718 | 4.5104 | 465954.6726 | 9095.2113
-84.6585 | 67.4151 | 0.49226 | 0.026825 | 2.049 | 1.3743 | 4.6089 | 431220.0797 | 8417.2088
-84.7124 | 67.2316 | 0.43942 | 0.030051 | 1.9036 | 1.5395 | 4.7678 | 384931.31 | 7513.6742
-84.7656 | 67.048 | 0.37691 | 0.035035 | 1.6791 | 1.7948 | 5.0132 | 330174.6931 | 6444.8514
-84.8179 | 66.8644 | 0.33416 | 0.039517 | 1.4771 | 2.0245 | 5.234 | 292719.8728 | 5713.7513
-84.8695 | 66.6807 | 0.48692 | 0.027119 | 2.0357 | 1.3893 | 4.6234 | 426545.5488 | 8325.9642
-84.9203 | 66.497 | 0.4802 | 0.027499 | 2.0186 | 1.4088 | 4.6421 | 420658.285 | 8211.0476
-84.9704 | 66.3132 | 0.41813 | 0.031581 | 1.8347 | 1.6179 | 4.8431 | 366285.119 | 7149.7095
-85.0198 | 66.1294 | 0.39345 | 0.033562 | 1.7454 | 1.7194 | 4.9407 | 344666.2864 | 6727.7203
-85.0685 | 65.9455 | 0.42639 | 0.030969 | 1.8623 | 1.5866 | 4.813 | 373519.9862 | 7290.9307
-85.1165 | 65.7616 | 0.40937 | 0.032257 | 1.8042 | 1.6525 | 4.8764 | 358608.452 | 6999.8647
-85.1638 | 65.5777 | 0.41549 | 0.031781 | 1.8256 | 1.6282 | 4.853 | 363971.1899 | 7104.5427
-85.2105 | 65.3937 | 0.42288 | 0.031226 | 1.8507 | 1.5997 | 4.8257 | 370441.4578 | 7230.8393
-85.2565 | 65.2097 | 0.46799 | 0.028216 | 1.9863 | 1.4456 | 4.6774 | 409955.2626 | 8002.1298
-85.302 | 65.0257 | 0.47668 | 0.027702 | 2.0095 | 1.4192 | 4.6521 | 417568.8432 | 8150.7432
-85.3467 | 64.8417 | 0.43984 | 0.030022 | 1.9049 | 1.5381 | 4.7664 | 385297.0291 | 7520.8129
-85.3909 | 64.6576 | 0.43713 | 0.030208 | 1.8965 | 1.5476 | 4.7755 | 382928.459 | 7474.5795
-85.4345 | 64.4735 | 0.45753 | 0.028861 | 1.9572 | 1.4786 | 4.7092 | 400797.1107 | 7823.367
-85.4775 | 64.2894 | 0.47295 | 0.02792 | 1.9996 | 1.4304 | 4.6629 | 414303.3585 | 8087.0025
-85.52 | 64.1053 | 0.46592 | 0.028342 | 1.9806 | 1.452 | 4.6836 | 408144.9167 | 7966.7927
-85.5618 | 63.9211 | 0.44226 | 0.029858 | 1.9123 | 1.5296 | 4.7583 | 387420.4796 | 7562.2616
-85.6032 | 63.737 | 0.43111 | 0.03063 | 1.8775 | 1.5692 | 4.7963 | 377653.0373 | 7371.6058
-85.644 | 63.5528 | 0.4557 | 0.028977 | 1.952 | 1.4845 | 4.7149 | 399197.1186 | 7792.1359
-85.6842 | 63.3686 | 0.46025 | 0.028691 | 1.9649 | 1.4699 | 4.7008 | 403177.8524 | 7869.838
-85.724 | 63.1844 | 0.46596 | 0.028339 | 1.9807 | 1.4518 | 4.6835 | 408178.1193 | 7967.4408
-86.9813 | 55.8329 | 0.36048 | 0.036632 | 1.6071 | 1.8767 | 5.0919 | 315776.1202 | 6163.7981
-87.0062 | 55.65 | 0.33827 | 0.039037 | 1.4987 | 1.9999 | 5.2103 | 296325.9242 | 5784.1397
-87.0309 | 55.4672 | 0.38685 | 0.034134 | 1.7196 | 1.7487 | 4.9689 | 338884.1837 | 6614.8564
-87.0553 | 55.2845 | 0.41578 | 0.031759 | 1.8267 | 1.627 | 4.8519 | 364227.0273 | 7109.5366
-87.0794 | 55.1018 | 0.4458 | 0.029621 | 1.923 | 1.5175 | 4.7466 | 390517.6771 | 7622.7174
-87.1033 | 54.9192 | 0.41029 | 0.032184 | 1.8075 | 1.6488 | 4.8729 | 359414.0345 | 7015.5893
-87.127 | 54.7366 | 0.39199 | 0.033687 | 1.7398 | 1.7258 | 4.9469 | 343379.8381 | 6702.6095
-87.1504 | 54.5542 | 0.38492 | 0.034305 | 1.7119 | 1.7575 | 4.9773 | 337192.2345 | 6581.8304
-87.1736 | 54.3718 | 0.33178 | 0.039801 | 1.4643 | 2.039 | 5.248 | 290637.1081 | 5673.0967
-87.1966 | 54.1895 | 0.37673 | 0.035051 | 1.6783 | 1.7957 | 5.0141 | 330018.2877 | 6441.7984
-87.2193 | 54.0072 | 0.37381 | 0.035326 | 1.666 | 1.8098 | 5.0276 | 327454.9781 | 6391.7638
-87.2418 | 53.8251 | 0.35491 | 0.037206 | 1.5812 | 1.9061 | 5.1202 | 310901.7286 | 6068.6524
-87.2642 | 53.643 | 0.3789 | 0.034851 | 1.6873 | 1.7854 | 5.0042 | 331913.4663 | 6478.7914
-87.2863 | 53.461 | 0.3774 | 0.034989 | 1.6811 | 1.7925 | 5.011 | 330601.5879 | 6453.1841
-87.3081 | 53.2791 | 0.35907 | 0.036776 | 1.6006 | 1.884 | 5.099 | 314543.7134 | 6139.7422
-87.3298 | 53.0973 | 0.38639 | 0.034175 | 1.7178 | 1.7508 | 4.9709 | 338475.3137 | 6606.8755
-87.3513 | 52.9156 | 0.4314 | 0.030609 | 1.8785 | 1.5681 | 4.7953 | 377909.6184 | 7376.6142
-87.3726 | 52.7339 | 0.3645 | 0.036227 | 1.6253 | 1.856 | 5.072 | 319302.9483 | 6232.6401
-87.3936 | 52.5524 | 0.37427 | 0.035282 | 1.6679 | 1.8075 | 5.0254 | 327858.5218 | 6399.6408
-87.4145 | 52.3709 | 0.38188 | 0.034578 | 1.6996 | 1.7715 | 4.9908 | 334529.3099 | 6529.8514
-87.4352 | 52.1895 | 0.36627 | 0.036053 | 1.6332 | 1.847 | 5.0634 | 320850.7829 | 6262.8531
-87.4557 | 52.0082 | 0.28886 | 0.045714 | 1.1978 | 2.342 | 5.5392 | 253041.5613 | 4939.2497
-87.476 | 51.8271 | 0.29131 | 0.045329 | 1.2152 | 2.3222 | 5.5203 | 255191.1277 | 4981.2082
-87.4961 | 51.646 | 0.31865 | 0.041441 | 1.3904 | 2.123 | 5.3288 | 279133.1241 | 5448.5445
-87.5161 | 51.465 | 0.28689 | 0.046027 | 1.1837 | 2.358 | 5.5546 | 251319.0533 | 4905.6272
-87.5358 | 51.2841 | 0.28994 | 0.045544 | 1.2055 | 2.3332 | 5.5308 | 253986.2233 | 4957.689
-87.5554 | 51.1033 | 0.30987 | 0.042615 | 1.3375 | 2.1832 | 5.3866 | 271443.2453 | 5298.4417
-87.5748 | 50.9226 | 0.31702 | 0.041654 | 1.3808 | 2.134 | 5.3393 | 277705.816 | 5420.6841
-87.594 | 50.742 | 0.3093 | 0.042693 | 1.334 | 2.1872 | 5.3904 | 270944.9625 | 5288.7155
-87.6131 | 50.5616 | 0.30173 | 0.043764 | 1.2857 | 2.2421 | 5.4432 | 264314.6577 | 5159.2951
-87.632 | 50.3812 | 0.31488 | 0.041936 | 1.3681 | 2.1484 | 5.3531 | 275838.3738 | 5384.2325
-87.6507 | 50.2009 | 0.27185 | 0.048575 | 1.0689 | 2.4885 | 5.6801 | 238138.7679 | 4648.3543
-87.6692 | 50.0207 | 0.25055 | 0.052704 | 0.88287 | 2.7001 | 5.8835 | 219481.1528 | 4284.1666
-87.6876 | 49.8407 | 0.26776 | 0.049315 | 1.0356 | 2.5265 | 5.7166 | 234562.054 | 4578.5386
-87.7059 | 49.6608 | 0.28098 | 0.046995 | 1.1401 | 2.4076 | 5.6023 | 246142.7975 | 4804.5891
-87.7239 | 49.4809 | 0.32233 | 0.040967 | 1.4118 | 2.0988 | 5.3054 | 282363.5885 | 5511.6016
-87.7419 | 49.3012 | 0.32847 | 0.040202 | 1.4462 | 2.0596 | 5.2677 | 287737.5236 | 5616.4982
-87.7596 | 49.1216 | 0.28425 | 0.046455 | 1.1645 | 2.3799 | 5.5757 | 249006.4487 | 4860.4862
-87.7772 | 48.9421 | 0.26528 | 0.049778 | 1.0147 | 2.5501 | 5.7394 | 232384.6371 | 4536.0365
-87.7947 | 48.7627 | 0.34836 | 0.037906 | 1.5497 | 1.942 | 5.1547 | 305161.5524 | 5956.6069
-69.0257 | 83.0298 |  |  | 0
-69.5076 | 82.8704 |  |  | 0
-69.9704 | 82.7102 |  |  | 0
-70.4151 | 82.5493 |  |  | 0
-70.8428 | 82.3877 |  |  | 0
-71.2543 | 82.2254 |  |  | 0
-71.6506 | 82.0625 |  |  | 0
-72.0324 | 81.8989 |  |  | 0
-72.4005 | 81.7347 |  |  | 0
-72.7556 | 81.5699 | 0.23291 | 0.056694 | 0.70306 | 2.9045 | 6.08 | 204032.8221 | 3982.6227
-73.0984 | 81.4045 | 0.24388 | 0.054145 | 0.81793 | 2.7739 | 5.9545 | 213639.2147 | 4170.1348
-73.4294 | 81.2386 | 0.28915 | 0.045667 | 1.1999 | 2.3396 | 5.5369 | 253298.6493 | 4944.2679
-73.7493 | 81.0722 | 0.38513 | 0.034287 | 1.7127 | 1.7565 | 4.9764 | 337373.2247 | 6585.3632
-74.0585 | 80.9053 | 0.37575 | 0.035143 | 1.6742 | 1.8004 | 5.0186 | 329157.0383 | 6424.9872
-74.3576 | 80.7378 | 0.42009 | 0.031434 | 1.8413 | 1.6104 | 4.8359 | 367998.3556 | 7183.1511
-74.6471 | 80.5699 | 0.36645 | 0.036035 | 1.634 | 1.8461 | 5.0625 | 321007.3469 | 6265.9092
-74.9274 | 80.4015 | 0.38739 | 0.034087 | 1.7218 | 1.7463 | 4.9666 | 339355.1105 | 6624.0487
-75.1989 | 80.2326 | 0.24044 | 0.05492 | 0.78299 | 2.8136 | 5.9927 | 210623.2079 | 4111.2638
-75.462 | 80.0633 | 0.12378 | 0.10668 | 0 | 5.4654 | 10.0914 | 108429.9694 | 2116.5009
-75.7172 | 79.8936 | 0.074456 | 0.17735 | 0 | 9.086 | 16.7566 | 65223.0376 | 1273.1224
-75.9646 | 79.7235 | 0.1435 | 0.092019 | 0 | 4.7142 | 8.7085 | 125708.1379 | 2453.7625
-76.2048 | 79.5529 | 0.11536 | 0.11446 | 0 | 5.8641 | 10.8254 | 101057.6333 | 1972.5964
-76.438 | 79.382 | 0.097238 | 0.1358 | 0 | 6.9571 | 12.8376 | 85180.6188 | 1662.6848
-76.6644 | 79.2106 | 0.13668 | 0.096614 | 0 | 4.9496 | 9.1418 | 119729.6591 | 2337.0654
-76.8844 | 79.039 | 0.14001 | 0.094315 | 0 | 4.8318 | 8.925 | 122647.9609 | 2394.0293
-77.0983 | 78.8669 | 0.19538 | 0.067586 | 0.21229 | 3.4625 | 6.6165 | 171153.0819 | 3340.8259
-77.3062 | 78.6945 | 0.35984 | 0.036697 | 1.6042 | 1.88 | 5.0951 | 315217.288 | 6152.89
-77.5085 | 78.5217 | 0.17992 | 0.073392 | 0 | 3.76 | 6.9518 | 157611.9639 | 3076.5098
-77.7053 | 78.3487 | 0.25112 | 0.052584 | 0.88829 | 2.6939 | 5.8776 | 219983.5031 | 4293.9723
-77.8969 | 78.1752 | 0.17121 | 0.077126 | 0 | 3.9512 | 7.3039 | 149982.104 | 2927.5786
-78.0834 | 78.0015 | 0.12956 | 0.10192 | 0 | 5.2216 | 9.6425 | 113493.4369 | 2215.3374
-78.2651 | 77.8275 | 0.13523 | 0.097649 | 0 | 5.0026 | 9.2395 | 118460.1789 | 2312.2858
-78.4422 | 77.6531 | 0.16798 | 0.078611 | 0 | 4.0273 | 7.444 | 147148.4075 | 2872.2662
-78.6147 | 77.4785 | 0.24017 | 0.054981 | 0.78028 | 2.8167 | 5.9956 | 210392.5082 | 4106.7607
-78.783 | 77.3036 | 0.36546 | 0.036132 | 1.6296 | 1.8511 | 5.0673 | 320143.1088 | 6249.0397
-78.9471 | 77.1284 | 0.30123 | 0.043836 | 1.2825 | 2.2458 | 5.4467 | 263880.0832 | 5150.8124
-79.1071 | 76.9529 | 0.19649 | 0.067204 | 0.22948 | 3.4429 | 6.5977 | 172124.745 | 3359.7923
-79.2634 | 76.7772 | 0.27564 | 0.047906 | 1.0991 | 2.4543 | 5.6472 | 241463.0529 | 4713.2428
-79.4158 | 76.6012 | 0.45234 | 0.029192 | 1.9423 | 1.4956 | 4.7255 | 396249.3802 | 7734.5975
-79.5647 | 76.4249 | 0.47367 | 0.027878 | 2.0015 | 1.4282 | 4.6608 | 414934.1374 | 8099.315
-79.7101 | 76.2484 | 0.3438 | 0.038409 | 1.527 | 1.9677 | 5.1795 | 301164.9011 | 5878.5942
-79.991 | 75.8947 | 0.49279 | 0.026796 | 2.0503 | 1.3728 | 4.6075 | 431687.5087 | 8426.3328
-80.1266 | 75.7175 | 0.45964 | 0.028729 | 1.9632 | 1.4718 | 4.7027 | 402646.4123 | 7859.4645
-80.2593 | 75.5401 | 0.29136 | 0.045321 | 1.2155 | 2.3218 | 5.5199 | 255235.033 | 4982.0652
-80.389 | 75.3624 | 0.29014 | 0.045513 | 1.2069 | 2.3317 | 5.5293 | 254159.9695 | 4961.0805
-80.5158 | 75.1845 | 0.21398 | 0.061712 | 0.47697 | 3.1615 | 6.3271 | 187444.3197 | 3658.8231
-80.64 | 75.0065 | 0.094353 | 0.13995 | 0 | 7.1699 | 13.2292 | 82653.0806 | 1613.3484
-80.7614 | 74.8282 | 0.15192 | 0.086922 | 0 | 4.4531 | 8.2278 | 133078.82 | 2597.6346
-80.8803 | 74.6497 | 0.26259 | 0.050288 | 0.99173 | 2.5763 | 5.7645 | 230025.2748 | 4489.9828
-80.9967 | 74.4711 | 0.33966 | 0.038877 | 1.5059 | 1.9917 | 5.2025 | 297540.6419 | 5807.8504
-81.4389 | 73.7545 | 0.42358 | 0.031174 | 1.853 | 1.5971 | 4.8231 | 371057.9063 | 7242.872
-81.5439 | 73.575 | 0.30815 | 0.042852 | 1.3268 | 2.1953 | 5.3983 | 269942.1059 | 5269.1402
-81.6468 | 73.3952 | 0.23504 | 0.056182 | 0.72614 | 2.8783 | 6.0548 | 205892.8424 | 4018.9294
-81.7478 | 73.2153 | 0.30026 | 0.043978 | 1.276 | 2.2531 | 5.4537 | 263026.5024 | 5134.1509
-81.8467 | 73.0353 | 0.20093 | 0.065718 | 0.29646 | 3.3668 | 6.5244 | 176018.2942 | 3435.7925
-81.9438 | 72.855 | 0.20217 | 0.065317 | 0.31452 | 3.3462 | 6.5047 | 177097.8354 | 3456.8647
-82.039 | 72.6747 | 0.29397 | 0.04492 | 1.2336 | 2.3013 | 5.5001 | 257514.58 | 5026.5609
-82.1324 | 72.4942 | 0.29398 | 0.044917 | 1.2337 | 2.3011 | 5.5 | 257530.0334 | 5026.8625
-82.2241 | 72.3135 | 0.29681 | 0.04449 | 1.253 | 2.2792 | 5.4789 | 260005.1581 | 5075.1758
-82.3141 | 72.1327 | 0.31339 | 0.042135 | 1.3591 | 2.1586 | 5.363 | 274533.1707 | 5358.7556
-82.4024 | 71.9518 | 0.3583 | 0.036854 | 1.5971 | 1.8881 | 5.1029 | 313874.055 | 6126.6707
-82.4892 | 71.7707 | 0.33076 | 0.039923 | 1.4588 | 2.0453 | 5.254 | 289746.9374 | 5655.721
-82.5743 | 71.5895 | 0.34283 | 0.038518 | 1.5221 | 1.9733 | 5.1848 | 300316.2456 | 5862.0288
-82.658 | 71.4082 | 0.32216 | 0.040989 | 1.4108 | 2.0999 | 5.3065 | 282212.8477 | 5508.6592
-82.7401 | 71.2267 | 0.30978 | 0.042627 | 1.337 | 2.1838 | 5.3872 | 271368.6562 | 5296.9858
-82.8208 | 71.0452 | 0.37468 | 0.035244 | 1.6696 | 1.8056 | 5.0235 | 328216.6345 | 6406.631
-82.9001 | 70.8635 | 0.34216 | 0.038593 | 1.5187 | 1.9771 | 5.1885 | 299730.809 | 5850.6014
-82.9781 | 70.6817 | 0.42713 | 0.030915 | 1.8647 | 1.5838 | 4.8104 | 374168.2498 | 7303.5845
-83.0547 | 70.4998 | 0.41236 | 0.032023 | 1.8148 | 1.6405 | 4.8649 | 361231.1371 | 7051.0582
-83.13 | 70.3178 | 0.41486 | 0.03183 | 1.8235 | 1.6307 | 4.8554 | 363413.931 | 7093.6653
-83.204 | 70.1357 | 0.46706 | 0.028272 | 1.9838 | 1.4484 | 4.6802 | 409144.9421 | 7986.3127
-83.2768 | 69.9535 | 0.35483 | 0.037215 | 1.5808 | 1.9065 | 5.1206 | 310831.0837 | 6067.2734
-83.3484 | 69.7711 | 0.32058 | 0.04119 | 1.4017 | 2.1102 | 5.3164 | 280830.3194 | 5481.6729
-83.4188 | 69.5887 | 0.36999 | 0.03569 | 1.6495 | 1.8284 | 5.0455 | 324112.3444 | 6326.5172
-83.4881 | 69.4062 | 0.42435 | 0.031118 | 1.8555 | 1.5942 | 4.8204 | 371726.3788 | 7255.9203
-83.5562 | 69.2237 | 0.44984 | 0.029355 | 1.935 | 1.5039 | 4.7335 | 394058.9403 | 7691.8412
-83.6233 | 69.041 | 0.46619 | 0.028325 | 1.9814 | 1.4511 | 4.6828 | 408381.644 | 7971.4135
-83.6893 | 68.8582 | 0.50143 | 0.026335 | 2.0711 | 1.3491 | 4.5848 | 439252.1755 | 8573.9914
-83.7542 | 68.6754 | 0.54858 | 0.024071 | 2.1731 | 1.2332 | 4.4733 | 480551.9663 | 9380.1435
-83.8181 | 68.4925 | 0.52223 | 0.025286 | 2.1184 | 1.2954 | 4.5331 | 457475.1798 | 8929.6957
-83.8811 | 68.3095 | 0.53966 | 0.024469 | 2.1551 | 1.2536 | 4.4929 | 472740.6814 | 9227.671
-83.943 | 68.1265 | 0.4598 | 0.028719 | 1.9637 | 1.4713 | 4.7022 | 402786.4203 | 7862.1974
-84.004 | 67.9433 | 0.51199 | 0.025791 | 2.0956 | 1.3213 | 4.558 | 448500.7257 | 8754.5187
-84.0641 | 67.7601 | 0.57316 | 0.023039 | 2.2196 | 1.1803 | 4.4224 | 502087.5164 | 9800.5071
-84.1233 | 67.5769 | 0.53248 | 0.024799 | 2.1403 | 1.2705 | 4.5091 | 466455.4668 | 9104.9866
-84.1816 | 67.3936 | 0.46878 | 0.028168 | 1.9884 | 1.4431 | 4.6751 | 410653.7593 | 8015.7641
-84.239 | 67.2102 | 0.48318 | 0.027329 | 2.0263 | 1.4001 | 4.6338 | 423262.6218 | 8261.883
-84.2956 | 67.0268 | 0.40468 | 0.03263 | 1.7874 | 1.6717 | 4.8948 | 354500.6159 | 6919.6817
-84.3513 | 66.8433 | 0.35999 | 0.036681 | 1.6048 | 1.8792 | 5.0944 | 315349.9654 | 6155.4798
-84.4063 | 66.6597 | 0.46406 | 0.028456 | 1.9755 | 1.4578 | 4.6892 | 406512.2316 | 7934.9234
-84.4604 | 66.4762 | 0.44439 | 0.029715 | 1.9188 | 1.5223 | 4.7512 | 389287.8945 | 7598.7127
-84.5138 | 66.2925 | 0.39206 | 0.033681 | 1.7401 | 1.7255 | 4.9466 | 343446.2885 | 6703.9065
-84.5664 | 66.1089 | 0.37182 | 0.035514 | 1.6575 | 1.8194 | 5.0369 | 325716.561 | 6357.8308
-84.6182 | 65.9251 | 0.37689 | 0.035037 | 1.679 | 1.795 | 5.0134 | 330152.0994 | 6444.4103
-84.6694 | 65.7414 | 0.43534 | 0.030333 | 1.8909 | 1.554 | 4.7817 | 381353.5784 | 7443.8386
-84.7198 | 65.5576 | 0.428 | 0.030853 | 1.8675 | 1.5806 | 4.8073 | 374925.8437 | 7318.3723
-84.7695 | 65.3738 | 0.41344 | 0.031939 | 1.8185 | 1.6363 | 4.8608 | 362175.0704 | 7069.4834
-84.8185 | 65.1899 | 0.36436 | 0.036241 | 1.6247 | 1.8567 | 5.0727 | 319182.8067 | 6230.295
-84.8669 | 65.006 | 0.37782 | 0.034951 | 1.6828 | 1.7906 | 5.0091 | 330966.4721 | 6460.3065
-84.9146 | 64.8221 | 0.38915 | 0.033933 | 1.7287 | 1.7384 | 4.959 | 340893.4879 | 6654.0771
-84.9617 | 64.6382 | 0.41279 | 0.03199 | 1.8163 | 1.6389 | 4.8633 | 361602.539 | 7058.3078
-85.0081 | 64.4542 | 0.43995 | 0.030014 | 1.9053 | 1.5377 | 4.766 | 385398.0225 | 7522.7842
-85.0539 | 64.2702 | 0.44939 | 0.029384 | 1.9337 | 1.5054 | 4.7349 | 393668.4638 | 7684.2193
-85.0991 | 64.0862 | 0.49533 | 0.026659 | 2.0565 | 1.3657 | 4.6007 | 433911.9318 | 8469.7524
-85.1438 | 63.9022 | 0.48192 | 0.027401 | 2.0231 | 1.4037 | 4.6373 | 422163.9705 | 8240.4379
-85.1878 | 63.7182 | 0.48758 | 0.027083 | 2.0374 | 1.3875 | 4.6216 | 427119.4683 | 8337.1668
-85.2313 | 63.5341 | 0.51081 | 0.025851 | 2.0929 | 1.3244 | 4.5609 | 447472.4218 | 8734.4467
-85.2742 | 63.3501 | 0.48694 | 0.027118 | 2.0358 | 1.3893 | 4.6233 | 426560.2195 | 8326.2505
-85.3165 | 63.166 | 0.46016 | 0.028696 | 1.9647 | 1.4701 | 4.7011 | 403101.533 | 7868.3482
-86.6565 | 55.8184 | 0.43535 | 0.030332 | 1.891 | 1.5539 | 4.7816 | 381365.537 | 7444.072
-86.683 | 55.6356 | 0.34659 | 0.038099 | 1.541 | 1.9519 | 5.1642 | 303615.4301 | 5926.4273
-86.7092 | 55.4528 | 0.4115 | 0.03209 | 1.8118 | 1.644 | 4.8682 | 360473.4273 | 7036.2681
-86.7352 | 55.2702 | 0.44321 | 0.029794 | 1.9152 | 1.5264 | 4.7551 | 388253.8903 | 7578.5294
-86.761 | 55.0876 | 0.44182 | 0.029888 | 1.911 | 1.5312 | 4.7597 | 387035.1707 | 7554.7406
-86.7865 | 54.905 | 0.43082 | 0.03065 | 1.8766 | 1.5702 | 4.7973 | 377401.9858 | 7366.7054
-86.8117 | 54.7226 | 0.39402 | 0.033513 | 1.7476 | 1.7169 | 4.9383 | 345162.2534 | 6737.4013
-86.8367 | 54.5402 | 0.4173 | 0.031644 | 1.8319 | 1.6211 | 4.8462 | 365554.7688 | 7135.4534
-86.8614 | 54.3579 | 0.37192 | 0.035505 | 1.6579 | 1.8189 | 5.0364 | 325804.0343 | 6359.5382
-86.8859 | 54.1756 | 0.39129 | 0.033747 | 1.7371 | 1.7289 | 4.9498 | 342773.735 | 6690.7786
-86.9101 | 53.9935 | 0.38627 | 0.034185 | 1.7173 | 1.7513 | 4.9714 | 338375.7195 | 6604.9315
-86.9341 | 53.8114 | 0.37174 | 0.035522 | 1.6571 | 1.8198 | 5.0372 | 325647.1308 | 6356.4755
-86.9579 | 53.6294 | 0.38598 | 0.034211 | 1.7162 | 1.7527 | 4.9727 | 338120.7148 | 6599.9539
-86.9815 | 53.4475 | 0.38784 | 0.034047 | 1.7236 | 1.7443 | 4.9646 | 339750.3991 | 6631.7645
-87.0048 | 53.2656 | 0.35443 | 0.037257 | 1.5789 | 1.9087 | 5.1227 | 310478.3461 | 6060.3881
-87.0279 | 53.0839 | 0.32809 | 0.040248 | 1.4441 | 2.0619 | 5.27 | 287404.7135 | 5610.0019
-87.0508 | 52.9022 | 0.3455 | 0.03822 | 1.5355 | 1.958 | 5.1701 | 302659.7619 | 5907.7731
-87.0735 | 52.7206 | 0.32016 | 0.041245 | 1.3992 | 2.113 | 5.3191 | 280459.8675 | 5474.4419
-87.096 | 52.5392 | 0.31919 | 0.04137 | 1.3936 | 2.1194 | 5.3253 | 279609.2884 | 5457.839
-87.1182 | 52.3578 | 0.35101 | 0.03762 | 1.5626 | 1.9273 | 5.1406 | 307482.6588 | 6001.9138
-87.1403 | 52.1765 | 0.31314 | 0.04217 | 1.3576 | 2.1604 | 5.3647 | 274309.4251 | 5354.3882
-87.1621 | 51.9952 | 0.28436 | 0.046438 | 1.1652 | 2.379 | 5.5749 | 249096.775 | 4862.2494
-87.1838 | 51.8141 | 0.29372 | 0.044957 | 1.2319 | 2.3032 | 5.502 | 257299.394 | 5022.3605
-87.2052 | 51.6331 | 0.29972 | 0.044058 | 1.2725 | 2.2571 | 5.4577 | 262550.7042 | 5124.8636
-87.2265 | 51.4522 | 0.27526 | 0.047973 | 1.0961 | 2.4577 | 5.6505 | 241126.0952 | 4706.6655
-87.2475 | 51.2714 | 0.3032 | 0.043551 | 1.2953 | 2.2312 | 5.4327 | 265605.5248 | 5184.4922
-87.2684 | 51.0906 | 0.30621 | 0.043124 | 1.3146 | 2.2093 | 5.4117 | 268239.4401 | 5235.905
-87.2891 | 50.91 | 0.29982 | 0.044043 | 1.2731 | 2.2564 | 5.4569 | 262642.0286 | 5126.6462
-87.3096 | 50.7295 | 0.30744 | 0.042951 | 1.3224 | 2.2004 | 5.4031 | 269320.2383 | 5257.0017
-87.3299 | 50.5491 | 0.36031 | 0.036649 | 1.6063 | 1.8775 | 5.0927 | 315631.7717 | 6160.9805
-87.35 | 50.3688 | 0.29712 | 0.044443 | 1.2551 | 2.2769 | 5.4766 | 260275.7806 | 5080.4582
-87.37 | 50.1885 | 0.27189 | 0.048567 | 1.0693 | 2.4881 | 5.6797 | 238175.5972 | 4649.0732
-87.3898 | 50.0085 | 0.35966 | 0.036715 | 1.6034 | 1.8809 | 5.096 | 315065.519 | 6149.9275
-87.4094 | 49.8285 | 0.31069 | 0.042501 | 1.3426 | 2.1774 | 5.381 | 272167.4167 | 5312.5772
-87.4288 | 49.6486 | 0.28584 | 0.046197 | 1.1761 | 2.3667 | 5.563 | 250395.502 | 4887.5999
-87.4481 | 49.4688 | 0.31799 | 0.041527 | 1.3865 | 2.1274 | 5.333 | 278556.2758 | 5437.2847
-87.4672 | 49.2892 | 0.32476 | 0.04066 | 1.4256 | 2.0831 | 5.2903 | 284492.7368 | 5553.1615
-87.4861 | 49.1096 | 0.28845 | 0.045779 | 1.1949 | 2.3453 | 5.5424 | 252681.8173 | 4932.2277
-87.5049 | 48.9302 | 0.26046 | 0.050699 | 0.97322 | 2.5973 | 5.7847 | 228161.33 | 4453.5995
-87.5235 | 48.7509 | 0.37496 | 0.035216 | 1.6709 | 1.8042 | 5.0222 | 328468.3245 | 6411.5439
-67.7257 | 82.9685 |  |  | 0
-68.2299 | 82.8102 |  |  | 0
-68.7143 | 82.6511 |  |  | 0
-69.1802 | 82.4912 |  |  | 0
-69.6284 | 82.3306 |  |  | 0
-70.06 | 82.1692 |  |  | 0
-70.4757 | 82.0072 |  |  | 0
-70.8765 | 81.8445 |  |  | 0
-71.2631 | 81.6812 |  |  | 0
-71.6361 | 81.5173 | 0.16763 | 0.078776 | 0 | 4.0358 | 7.4595 | 146840.4927 | 2866.2559
-71.9963 | 81.3528 | 0.20743 | 0.063661 | 0.38914 | 3.2614 | 6.4231 | 181704.6904 | 3546.7883
-72.3443 | 81.1876 | 0.15915 | 0.082972 | 0 | 4.2507 | 7.8553 | 139414.1848 | 2721.2979
-72.6807 | 81.022 | 0.25529 | 0.051724 | 0.92702 | 2.6499 | 5.8352 | 223638.1776 | 4365.3098
-73.006 | 80.8558 | 0.43648 | 0.030253 | 1.8945 | 1.5499 | 4.7778 | 382354.9942 | 7463.3858
-73.3208 | 80.6891 | 0.343 | 0.038498 | 1.523 | 1.9723 | 5.1838 | 300470.9974 | 5865.0495
-73.6255 | 80.5218 | 0.29017 | 0.045507 | 1.2072 | 2.3314 | 5.529 | 254192.7389 | 4961.7201
-73.9207 | 80.3541 | 0.24079 | 0.054841 | 0.78658 | 2.8095 | 5.9887 | 210928.8731 | 4117.2303
-74.2067 | 80.1859 | 0.18307 | 0.072133 | 0.007415 | 3.6954 | 6.8404 | 160364.9928 | 3130.2476
-74.4839 | 80.0173 | 0.083151 | 0.15881 | 0 | 8.1358 | 15.0073 | 72840.6474 | 1421.8144
-74.7528 | 79.8482 | 0.041304 | 0.3197 | 0 | 16.3784 | 30.1814 | 36182.6569 | 706.2681
-75.0137 | 79.6787 | 0.1081 | 0.12215 | 0 | 6.258 | 11.5505 | 94697.3049 | 1848.4459
-75.2669 | 79.5087 | 0.062349 | 0.21179 | 0 | 10.8503 | 20.0045 | 54617.4539 | 1066.1065
-75.5128 | 79.3384 | 0.099664 | 0.13249 | 0 | 6.7878 | 12.5258 | 87305.8918 | 1704.1691
-75.7517 | 79.1676 | 0.14149 | 0.093328 | 0 | 4.7813 | 8.832 | 123944.4998 | 2419.3371
-75.9838 | 78.9965 | 0.15412 | 0.085682 | 0 | 4.3895 | 8.1108 | 135005.9875 | 2635.252
-76.2095 | 78.825 | 0.14551 | 0.090752 | 0 | 4.6493 | 8.589 | 127462.6625 | 2488.0099
-76.429 | 78.6531 | 0.29977 | 0.044051 | 1.2728 | 2.2568 | 5.4573 | 262594.1709 | 5125.712
-76.6425 | 78.4808 | 0.11547 | 0.11436 | 0 | 5.8588 | 10.8156 | 101149.703 | 1974.3936
-76.8503 | 78.3083 | 0.20545 | 0.064273 | 0.36156 | 3.2928 | 6.4533 | 179974.6783 | 3513.0192
-77.0527 | 78.1353 | 0.12341 | 0.107 | 0 | 5.4819 | 10.1218 | 108103.1216 | 2110.121
-77.2497 | 77.9621 | 0.20156 | 0.065515 | 0.30561 | 3.3564 | 6.5144 | 176563.6475 | 3446.4376
-77.4416 | 77.7885 | 0.13706 | 0.096345 | 0 | 4.9358 | 9.1165 | 120063.869 | 2343.589
-77.6287 | 77.6146 | 0.19735 | 0.066912 | 0.24265 | 3.428 | 6.5833 | 172876.5339 | 3374.4669
-77.811 | 77.4404 | 0.26829 | 0.04922 | 1.0399 | 2.5216 | 5.7119 | 235017.8012 | 4587.4346
-78.1623 | 77.0912 | 0.37462 | 0.035249 | 1.6694 | 1.8058 | 5.0238 | 328164.0453 | 6405.6045
-78.3315 | 76.9161 | 0.29004 | 0.045528 | 1.2062 | 2.3324 | 5.5301 | 254074.1783 | 4959.4059
-78.4967 | 76.7408 | 0.43154 | 0.0306 | 1.8789 | 1.5677 | 4.7948 | 378025.8619 | 7378.8832
-78.6579 | 76.5652 | 0.50846 | 0.02597 | 2.0875 | 1.3305 | 4.5668 | 445411.3572 | 8694.2157
-78.8153 | 76.3893 | 0.44179 | 0.029889 | 1.9109 | 1.5313 | 4.7598 | 387011.9118 | 7554.2866
-78.9691 | 76.2132 | 0.48285 | 0.027348 | 2.0254 | 1.4011 | 4.6347 | 422972.8264 | 8256.2263
-79.1193 | 76.0368 | 0.49483 | 0.026686 | 2.0553 | 1.3671 | 4.602 | 433472.4198 | 8461.1734
-79.2662 | 75.8602 | 0.57327 | 0.023034 | 2.2198 | 1.1801 | 4.4222 | 502185.8894 | 9802.4273
-79.55 | 75.5063 | 0.49585 | 0.026631 | 2.0577 | 1.3643 | 4.5993 | 434364.9759 | 8478.5956
-79.6873 | 75.329 | 0.38658 | 0.034159 | 1.7185 | 1.75 | 4.9701 | 338640.4711 | 6610.0993
-79.8216 | 75.1515 | 0.24411 | 0.054094 | 0.82025 | 2.7713 | 5.9519 | 213842.0301 | 4174.0937
-79.9529 | 74.9737 | 0.15779 | 0.083687 | 0 | 4.2874 | 7.9227 | 138223.3165 | 2698.0527
-80.0815 | 74.7958 | 0.19243 | 0.068622 | 0.16562 | 3.5155 | 6.6675 | 168569.9689 | 3290.4048
-80.2073 | 74.6176 | 0.34179 | 0.038635 | 1.5168 | 1.9793 | 5.1906 | 299406.9474 | 5844.2798
-80.7987 | 73.7239 | 0.40017 | 0.032999 | 1.7708 | 1.6905 | 4.913 | 350544.5408 | 6842.461
-80.9099 | 73.5447 | 0.30779 | 0.042902 | 1.3246 | 2.1979 | 5.4007 | 269627.8634 | 5263.0063
-81.019 | 73.3652 | 0.2893 | 0.045645 | 1.201 | 2.3384 | 5.5358 | 253424.1419 | 4946.7175
-81.1258 | 73.1856 | 0.2821 | 0.04681 | 1.1485 | 2.3981 | 5.5932 | 247115.9767 | 4823.5851
-81.2307 | 73.0058 | 0.11596 | 0.11387 | 0 | 5.8337 | 10.7694 | 101584.2881 | 1982.8765
-81.3335 | 72.8258 | 0.15992 | 0.08257 | 0 | 4.2301 | 7.8173 | 140093.9077 | 2734.5658
-81.4344 | 72.6457 | 0.24139 | 0.054703 | 0.79279 | 2.8025 | 5.982 | 211459.8989 | 4127.5956
-81.5334 | 72.4655 | 0.24317 | 0.054304 | 0.81078 | 2.782 | 5.9623 | 213014.9847 | 4157.9502
-81.6305 | 72.2851 | 0.23613 | 0.055923 | 0.73783 | 2.865 | 6.042 | 206848.1442 | 4037.5764
-81.7258 | 72.1045 | 0.22295 | 0.059227 | 0.58893 | 3.0343 | 6.2048 | 195307.2489 | 3812.3037
-81.8194 | 71.9238 | 0.30126 | 0.043833 | 1.2826 | 2.2456 | 5.4466 | 263902.6395 | 5151.2527
-81.9113 | 71.743 | 0.32115 | 0.041117 | 1.405 | 2.1065 | 5.3128 | 281331.7263 | 5491.4601
-82.0016 | 71.562 | 0.35678 | 0.037012 | 1.59 | 1.8961 | 5.1106 | 312536.2792 | 6100.558
-82.0902 | 71.3809 | 0.37308 | 0.035394 | 1.6629 | 1.8133 | 5.0309 | 326820.4749 | 6379.3786
-82.1773 | 71.1997 | 0.34068 | 0.03876 | 1.5112 | 1.9857 | 5.1967 | 298436.4928 | 5825.3369
-82.2628 | 71.0184 | 0.38891 | 0.033953 | 1.7278 | 1.7395 | 4.96 | 340689.1745 | 6650.089
-82.3469 | 70.8369 | 0.38879 | 0.033964 | 1.7273 | 1.74 | 4.9605 | 340583.6485 | 6648.0292
-82.4295 | 70.6553 | 0.45248 | 0.029183 | 1.9427 | 1.4951 | 4.7251 | 396373.1962 | 7737.0143
-82.5107 | 70.4736 | 0.44805 | 0.029472 | 1.9297 | 1.5099 | 4.7393 | 392487.7679 | 7661.1726
-82.5905 | 70.2918 | 0.418 | 0.03159 | 1.8343 | 1.6184 | 4.8436 | 366172.026 | 7147.502
-82.669 | 70.1099 | 0.44227 | 0.029857 | 1.9123 | 1.5296 | 4.7583 | 387426.2197 | 7562.3737
-82.7461 | 69.9279 | 0.39767 | 0.033206 | 1.7615 | 1.7012 | 4.9232 | 348355.7116 | 6799.7361
-82.822 | 69.7458 | 0.36157 | 0.036521 | 1.6121 | 1.871 | 5.0864 | 316739.0015 | 6182.5931
-82.8967 | 69.5636 | 0.39231 | 0.033659 | 1.741 | 1.7244 | 4.9455 | 343667.0879 | 6708.2164
-82.9701 | 69.3813 | 0.34574 | 0.038193 | 1.5367 | 1.9567 | 5.1688 | 302867.5015 | 5911.8281
-83.0424 | 69.1989 | 0.41478 | 0.031836 | 1.8232 | 1.631 | 4.8557 | 363343.1003 | 7092.2827
-83.1135 | 69.0164 | 0.46774 | 0.028231 | 1.9856 | 1.4463 | 4.6782 | 409743.0075 | 7997.9866
-83.1834 | 68.8339 | 0.54062 | 0.024425 | 2.1571 | 1.2513 | 4.4907 | 473584.5048 | 9244.142
-83.2523 | 68.6512 | 0.4994 | 0.026442 | 2.0663 | 1.3546 | 4.59 | 437473.4659 | 8539.2719
-83.3201 | 68.4685 | 0.46394 | 0.028463 | 1.9752 | 1.4582 | 4.6896 | 406407.7719 | 7932.8844
-83.3868 | 68.2857 | 0.51393 | 0.025694 | 2.0999 | 1.3163 | 4.5532 | 450202.38 | 8787.7341
-83.4525 | 68.1028 | 0.46566 | 0.028357 | 1.9799 | 1.4528 | 4.6844 | 407921.4735 | 7962.4312
-83.5172 | 67.9199 | 0.5201 | 0.025389 | 2.1137 | 1.3007 | 4.5382 | 455611.0338 | 8893.3085
-83.581 | 67.7369 | 0.5202 | 0.025384 | 2.1139 | 1.3005 | 4.538 | 455696.341 | 8894.9736
-83.6437 | 67.5538 | 0.42567 | 0.031022 | 1.8599 | 1.5893 | 4.8156 | 372885.5345 | 7278.5465
-83.7055 | 67.3706 | 0.46836 | 0.028194 | 1.9873 | 1.4444 | 4.6763 | 410287.1051 | 8008.6072
-83.7664 | 67.1874 | 0.50123 | 0.026345 | 2.0706 | 1.3497 | 4.5853 | 439075.286 | 8570.5386
-83.8265 | 67.0041 | 0.4669 | 0.028282 | 1.9833 | 1.4489 | 4.6807 | 409002.4158 | 7983.5306
-83.8856 | 66.8208 | 0.37806 | 0.034928 | 1.6839 | 1.7894 | 5.008 | 331183.5102 | 6464.543
-83.9439 | 66.6374 | 0.40692 | 0.032451 | 1.7955 | 1.6625 | 4.886 | 356464.3914 | 6958.0136
-84.0013 | 66.454 | 0.48982 | 0.026959 | 2.043 | 1.3811 | 4.6155 | 429085.011 | 8375.5332
-84.0579 | 66.2705 | 0.4055 | 0.032565 | 1.7903 | 1.6683 | 4.8916 | 355214.2753 | 6933.612
-84.1137 | 66.087 | 0.39709 | 0.033254 | 1.7593 | 1.7036 | 4.9256 | 347852.4194 | 6789.9121
-84.1687 | 65.9035 | 0.38812 | 0.034023 | 1.7246 | 1.743 | 4.9634 | 339992.6013 | 6636.4922
-84.2229 | 65.7199 | 0.39202 | 0.033684 | 1.7399 | 1.7257 | 4.9467 | 343407.9836 | 6703.1588
-84.2764 | 65.5362 | 0.39963 | 0.033043 | 1.7688 | 1.6928 | 4.9151 | 350075.5992 | 6833.3075
-84.3292 | 65.3525 | 0.41763 | 0.031619 | 1.833 | 1.6199 | 4.845 | 365842.8674 | 7141.077
-84.3812 | 65.1688 | 0.47358 | 0.027883 | 2.0013 | 1.4285 | 4.661 | 414856.5855 | 8097.8012
-84.4325 | 64.9851 | 0.51934 | 0.025427 | 2.112 | 1.3026 | 4.54 | 454938.1115 | 8880.1733
-84.4831 | 64.8013 | 0.52274 | 0.025261 | 2.1195 | 1.2941 | 4.5319 | 457918.2103 | 8938.3434
-84.5331 | 64.6175 | 0.49892 | 0.026467 | 2.0651 | 1.3559 | 4.5913 | 437050.5233 | 8531.0162
-84.5823 | 64.4337 | 0.4432 | 0.029794 | 1.9152 | 1.5264 | 4.7552 | 388246.0873 | 7578.3771
-84.631 | 64.2498 | 0.44111 | 0.029936 | 1.9088 | 1.5336 | 4.7621 | 386413.3323 | 7542.6026
-84.6789 | 64.066 | 0.47079 | 0.028048 | 1.9939 | 1.4369 | 4.6692 | 412412.6573 | 8050.0969
-84.7263 | 63.8821 | 0.52485 | 0.02516 | 2.124 | 1.2889 | 4.5269 | 459767.9642 | 8974.4498
-84.773 | 63.6982 | 0.49957 | 0.026432 | 2.0667 | 1.3542 | 4.5896 | 437625.6567 | 8542.2426
-84.8191 | 63.5142 | 0.48584 | 0.02718 | 2.033 | 1.3924 | 4.6264 | 425592.3377 | 8307.3579
-84.8646 | 63.3303 | 0.47274 | 0.027933 | 1.9991 | 1.431 | 4.6635 | 414116.0414 | 8083.3462
-84.9096 | 63.1464 | 0.44289 | 0.029815 | 1.9142 | 1.5275 | 4.7562 | 387974.2866 | 7573.0717
-86.3318 | 55.8029 | 0.53011 | 0.02491 | 2.1353 | 1.2761 | 4.5146 | 464376.1548 | 9064.3994
-86.36 | 55.6202 | 0.34856 | 0.037885 | 1.5506 | 1.9409 | 5.1536 | 305336.5726 | 5960.0232
-86.3879 | 55.4375 | 0.36401 | 0.036276 | 1.6231 | 1.8585 | 5.0744 | 318873.1584 | 6224.2508
-86.4155 | 55.2549 | 0.3974 | 0.033229 | 1.7604 | 1.7023 | 4.9243 | 348118.9663 | 6795.115
-86.4428 | 55.0724 | 0.39377 | 0.033535 | 1.7466 | 1.718 | 4.9394 | 344938.7329 | 6733.0383
-86.4699 | 54.89 | 0.38727 | 0.034097 | 1.7213 | 1.7468 | 4.9671 | 339248.951 | 6621.9765
-86.4966 | 54.7076 | 0.3809 | 0.034667 | 1.6956 | 1.776 | 4.9952 | 333672.1091 | 6513.1192
-86.5232 | 54.5253 | 0.4085 | 0.032326 | 1.8011 | 1.6561 | 4.8798 | 357844.0961 | 6984.9448
-86.5494 | 54.343 | 0.39519 | 0.033414 | 1.7521 | 1.7118 | 4.9334 | 346185.8937 | 6757.3823
-86.5754 | 54.1609 | 0.38995 | 0.033863 | 1.7319 | 1.7348 | 4.9555 | 341597.8722 | 6667.8263
-86.6012 | 53.9788 | 0.41199 | 0.032052 | 1.8135 | 1.642 | 4.8663 | 360899.0279 | 7044.5756
-86.6267 | 53.7968 | 0.41427 | 0.031875 | 1.8214 | 1.633 | 4.8576 | 362902.0826 | 7083.6743
-86.6519 | 53.6149 | 0.38947 | 0.033905 | 1.73 | 1.737 | 4.9576 | 341174.0974 | 6659.5545
-86.6769 | 53.433 | 0.38682 | 0.034137 | 1.7195 | 1.7489 | 4.9691 | 338853.1688 | 6614.251
-86.7017 | 53.2513 | 0.40577 | 0.032543 | 1.7913 | 1.6672 | 4.8905 | 355451.0399 | 6938.2335
-86.7263 | 53.0696 | 0.37861 | 0.034877 | 1.6862 | 1.7868 | 5.0055 | 331666.3852 | 6473.9685
-86.7506 | 52.888 | 0.35553 | 0.037142 | 1.5841 | 1.9028 | 5.117 | 311443.1817 | 6079.2213
-86.7746 | 52.7065 | 0.33285 | 0.039673 | 1.4701 | 2.0325 | 5.2417 | 291573.28 | 5691.3703
-86.7985 | 52.5251 | 0.32685 | 0.0404 | 1.4373 | 2.0697 | 5.2775 | 286321.6092 | 5588.8602
-86.8221 | 52.3438 | 0.32765 | 0.040302 | 1.4417 | 2.0647 | 5.2727 | 287022.5475 | 5602.5422
-86.8455 | 52.1625 | 0.29539 | 0.044703 | 1.2434 | 2.2902 | 5.4894 | 258765.2279 | 5050.9729
-86.8687 | 51.9814 | 0.28871 | 0.045739 | 1.1967 | 2.3432 | 5.5404 | 252905.8235 | 4936.6002
-86.8917 | 51.8004 | 0.28527 | 0.046289 | 1.1719 | 2.3714 | 5.5675 | 249897.7693 | 4877.8844
-86.9145 | 51.6194 | 0.26087 | 0.050619 | 0.97681 | 2.5933 | 5.7808 | 228520.5559 | 4460.6115
-86.9371 | 51.4386 | 0.28392 | 0.04651 | 1.162 | 2.3827 | 5.5784 | 248711.8047 | 4854.7349
-86.9594 | 51.2578 | 0.30461 | 0.043351 | 1.3043 | 2.2209 | 5.4228 | 266834.4457 | 5208.4802
-86.9816 | 51.0771 | 0.33045 | 0.039961 | 1.4571 | 2.0472 | 5.2559 | 289474.2116 | 5650.3975
-87.0036 | 50.8966 | 0.34507 | 0.038268 | 1.5334 | 1.9605 | 5.1725 | 302278.2091 | 5900.3254
-87.0253 | 50.7161 | 0.33383 | 0.039556 | 1.4753 | 2.0265 | 5.236 | 292431.4342 | 5708.1211
-87.0469 | 50.5358 | 0.34473 | 0.038306 | 1.5317 | 1.9624 | 5.1744 | 301979.5079 | 5894.4949
-87.0683 | 50.3555 | 0.34506 | 0.038269 | 1.5333 | 1.9606 | 5.1725 | 302268.42 | 5900.1343
-87.0895 | 50.1754 | 0.32345 | 0.040825 | 1.4181 | 2.0915 | 5.2984 | 283341.7819 | 5530.6954
-87.1105 | 49.9954 | 0.33955 | 0.03889 | 1.5053 | 1.9924 | 5.2031 | 297443.7644 | 5805.9594
-87.1313 | 49.8154 | 0.3277 | 0.040296 | 1.442 | 2.0644 | 5.2724 | 287065.7051 | 5603.3846
-87.152 | 49.6356 | 0.2979 | 0.044327 | 1.2603 | 2.2709 | 5.4709 | 260958.8959 | 5093.7923
-87.1724 | 49.4559 | 0.32961 | 0.040062 | 1.4525 | 2.0524 | 5.2609 | 288739.7573 | 5636.0613
-87.1927 | 49.2763 | 0.29998 | 0.04402 | 1.2742 | 2.2552 | 5.4558 | 262779.8703 | 5129.3368
-87.2128 | 49.0968 | 0.30342 | 0.04352 | 1.2967 | 2.2296 | 5.4312 | 265797.082 | 5188.2313
-87.2328 | 48.9175 | 0.27853 | 0.04741 | 1.1214 | 2.4288 | 5.6227 | 243990.6713 | 4762.5807
-87.2525 | 48.7382 | 0.35863 | 0.036821 | 1.5986 | 1.8864 | 5.1012 | 314157.0976 | 6132.1956
-66.4465 | 82.9039 |  |  | 0
-66.9718 | 82.7467 |  |  | 0
-67.4769 | 82.5887 |  |  | 0
-67.9629 | 82.4299 |  |  | 0
-68.4308 | 82.2703 |  |  | 0
-68.8815 | 82.11 |  |  | 0
-69.3159 | 81.949 |  |  | 0
-69.7348 | 81.7872 |  |  | 0
-70.1391 | 81.6248 |  |  | 0
-70.5294 | 81.4618 | 0.17832 | 0.074051 | 0 | 3.7937 | 7.0139 | 156209.8518 | 3049.1413
-70.9064 | 81.2981 | 0.17627 | 0.074912 | 0 | 3.8378 | 7.0951 | 154414.0268 | 3014.0876
-71.2708 | 81.1338 | 0.17745 | 0.074415 | 0 | 3.8123 | 7.0482 | 155446.5258 | 3034.2415
-71.6232 | 80.969 | 0.20429 | 0.064637 | 0.34517 | 3.3114 | 6.4712 | 178961.7041 | 3493.2465
-71.9641 | 80.8035 | 0.28981 | 0.045563 | 1.2046 | 2.3343 | 5.5318 | 253876.7889 | 4955.5529
-72.294 | 80.6376 | 0.19063 | 0.069272 | 0.13632 | 3.5488 | 6.6995 | 166987.6393 | 3259.5185
-72.6136 | 80.4711 | 0.23924 | 0.055196 | 0.77058 | 2.8277 | 6.0062 | 209571.4755 | 4090.7345
-72.9232 | 80.3041 | 0.089659 | 0.14728 | 0 | 7.5453 | 13.9203 | 78540.96 | 1533.0818
-73.2232 | 80.1366 | 0.12154 | 0.10864 | 0 | 5.5659 | 10.2765 | 106471.4863 | 2078.2723
-73.5142 | 79.9687 | 0.20229 | 0.065278 | 0.3163 | 3.3442 | 6.5028 | 177205.459 | 3458.9654
-73.7965 | 79.8002 | 0.072469 | 0.18222 | 0 | 9.3351 | 17.2152 | 63482.56 | 1239.1491
-74.0704 | 79.6314 | 0.14784 | 0.089318 | 0 | 4.5758 | 8.4538 | 129509.6533 | 2527.9662
-74.3364 | 79.462 | 0.060854 | 0.21699 | 0 | 11.1168 | 20.4951 | 53308.1134 | 1040.5488
-74.5947 | 79.2923 | 0.13178 | 0.1002 | 0 | 5.1335 | 9.4803 | 115441.3246 | 2253.3592
-74.8457 | 79.1221 | 0.17511 | 0.075409 | 0 | 3.8632 | 7.1419 | 153398.2366 | 2994.2599
-75.0897 | 78.9516 | 0.16713 | 0.079009 | 0 | 4.0477 | 7.4815 | 146407.2909 | 2857.8
-75.327 | 78.7806 | 0.25671 | 0.051438 | 0.93989 | 2.6352 | 5.8212 | 224880.6335 | 4389.5619
-75.5577 | 78.6093 | 0.28826 | 0.045809 | 1.1936 | 2.3468 | 5.5439 | 252517.5824 | 4929.0219
-75.7823 | 78.4376 | 0.16245 | 0.081285 | 0 | 4.1643 | 7.6962 | 142307.367 | 2777.7714
-76.0009 | 78.2655 | 0.29072 | 0.045422 | 1.211 | 2.327 | 5.5249 | 254666.5589 | 4970.9689
-76.2137 | 78.0931 | 0.30245 | 0.04366 | 1.2904 | 2.2368 | 5.4381 | 264943.133 | 5171.5627
-76.421 | 77.9204 | 0.33322 | 0.039628 | 1.4721 | 2.0302 | 5.2395 | 291902.0735 | 5697.7882
-77.5599 | 76.8772 | 0.53111 | 0.024863 | 2.1374 | 1.2737 | 4.5123 | 465252.4215 | 9081.5037
-77.7339 | 76.7023 | 0.5595 | 0.023601 | 2.1942 | 1.2091 | 4.4501 | 490120.1649 | 9566.9101
-77.9037 | 76.5271 | 0.50014 | 0.026402 | 2.068 | 1.3526 | 4.5881 | 438125.6179 | 8552.0016
-78.5447 | 75.8237 | 0.57553 | 0.022944 | 2.2239 | 1.1754 | 4.4178 | 504163.0092 | 9841.0197
-79.2687 | 74.9391 | 0.29707 | 0.044451 | 1.2548 | 2.2772 | 5.477 | 260233.115 | 5079.6254
-79.4043 | 74.7615 | 0.31113 | 0.042442 | 1.3453 | 2.1743 | 5.3781 | 272550.9305 | 5320.0632
-80.1608 | 73.6915 | 0.34057 | 0.038774 | 1.5106 | 1.9864 | 5.1974 | 298335.9337 | 5823.3741
-80.2782 | 73.5126 | 0.3531 | 0.037397 | 1.5726 | 1.9159 | 5.1296 | 309318.6415 | 6037.7513
-80.3932 | 73.3334 | 0.25092 | 0.052626 | 0.88636 | 2.6961 | 5.8797 | 219804.4054 | 4290.4764
-80.506 | 73.1541 | 0.27979 | 0.047195 | 1.1311 | 2.4178 | 5.6122 | 245100.078 | 4784.2358
-80.6166 | 72.9745 | 0.09894 | 0.13346 | 0 | 6.8375 | 12.6173 | 86671.424 | 1691.7846
-80.7252 | 72.7949 | 0.11701 | 0.11286 | 0 | 5.7817 | 10.6736 | 102498.616 | 2000.7237
-80.8316 | 72.615 | 0.17949 | 0.073568 | 0 | 3.769 | 6.9684 | 157235.3329 | 3069.1582
-80.9361 | 72.4351 | 0.23749 | 0.055602 | 0.75227 | 2.8485 | 6.0262 | 208040.6819 | 4060.8542
-81.0386 | 72.2549 | 0.24409 | 0.054098 | 0.82006 | 2.7715 | 5.9521 | 213826.0797 | 4173.7823
-81.1393 | 72.0746 | 0.2537 | 0.052049 | 0.91237 | 2.6665 | 5.8512 | 222241.8405 | 4338.0539
-81.2381 | 71.8942 | 0.22683 | 0.058216 | 0.63451 | 2.9824 | 6.155 | 198701.2132 | 3878.5522
-81.3351 | 71.7136 | 0.35834 | 0.03685 | 1.5972 | 1.8879 | 5.1027 | 313905.3772 | 6127.2821
-81.4304 | 71.5329 | 0.38803 | 0.03403 | 1.7243 | 1.7434 | 4.9638 | 339917.8892 | 6635.0339
-81.524 | 71.3521 | 0.4249 | 0.031078 | 1.8574 | 1.5921 | 4.8184 | 372211.4127 | 7265.3879
-81.6159 | 71.1711 | 0.37857 | 0.034881 | 1.686 | 1.787 | 5.0057 | 331630.1207 | 6473.2606
-81.7062 | 70.99 | 0.37911 | 0.034832 | 1.6882 | 1.7845 | 5.0033 | 332096.9137 | 6482.3722
-81.795 | 70.8087 | 0.38801 | 0.034032 | 1.7242 | 1.7435 | 4.9639 | 339898.935 | 6634.6639
-81.8823 | 70.6274 | 0.41445 | 0.031861 | 1.8221 | 1.6323 | 4.8569 | 363060.2599 | 7086.7618
-81.968 | 70.4459 | 0.41268 | 0.031998 | 1.8159 | 1.6393 | 4.8637 | 361505.8971 | 7056.4214
-82.0523 | 70.2644 | 0.44463 | 0.029699 | 1.9195 | 1.5215 | 4.7504 | 389494.8774 | 7602.7529
-82.1352 | 70.0827 | 0.4081 | 0.032357 | 1.7997 | 1.6577 | 4.8814 | 357498.2461 | 6978.194
-82.2167 | 69.9009 | 0.40682 | 0.032459 | 1.7951 | 1.6629 | 4.8864 | 356377.2257 | 6956.3122
-82.2969 | 69.719 | 0.35754 | 0.036933 | 1.5935 | 1.8921 | 5.1067 | 313202.1937 | 6113.5563
-82.3758 | 69.537 | 0.36116 | 0.036562 | 1.6102 | 1.8731 | 5.0885 | 316376.2743 | 6175.5129
-82.4533 | 69.3549 | 0.36503 | 0.036175 | 1.6277 | 1.8533 | 5.0694 | 319767.5885 | 6241.7097
-82.5297 | 69.1727 | 0.36701 | 0.03598 | 1.6365 | 1.8433 | 5.0598 | 321500.8429 | 6275.542
-82.6048 | 68.9904 | 0.44059 | 0.029971 | 1.9072 | 1.5354 | 4.7638 | 385960.8988 | 7533.7713
-82.6787 | 68.8081 | 0.45974 | 0.028723 | 1.9635 | 1.4715 | 4.7024 | 402728.7577 | 7861.0718
-82.7515 | 68.6256 | 0.46472 | 0.028414 | 1.9774 | 1.4557 | 4.6872 | 407098.7608 | 7946.3722
-82.8231 | 68.4431 | 0.50004 | 0.026408 | 2.0678 | 1.3529 | 4.5883 | 438038.8212 | 8550.3073
-82.8936 | 68.2605 | 0.47429 | 0.027841 | 2.0032 | 1.4263 | 4.659 | 415481.3677 | 8109.9967
-82.963 | 68.0778 | 0.53302 | 0.024774 | 2.1414 | 1.2692 | 4.5079 | 466927.0984 | 9114.1926
-83.0314 | 67.895 | 0.51561 | 0.02561 | 2.1037 | 1.312 | 4.5491 | 451673.294 | 8816.4457
-83.0987 | 67.7122 | 0.54223 | 0.024353 | 2.1604 | 1.2476 | 4.4872 | 474992.247 | 9271.6204
-83.1651 | 67.5293 | 0.51844 | 0.02547 | 2.11 | 1.3049 | 4.5422 | 454156.8002 | 8864.9225
-83.2304 | 67.3463 | 0.52963 | 0.024933 | 2.1343 | 1.2773 | 4.5157 | 463951.5791 | 9056.1119
-83.2948 | 67.1633 | 0.49964 | 0.026429 | 2.0668 | 1.354 | 4.5894 | 437682.3129 | 8543.3485
-83.3582 | 66.9802 | 0.50624 | 0.026084 | 2.0824 | 1.3363 | 4.5724 | 443467.7926 | 8656.2782
-83.4207 | 66.797 | 0.51453 | 0.025664 | 2.1013 | 1.3148 | 4.5517 | 450728.7379 | 8798.0084
-83.4823 | 66.6138 | 0.52855 | 0.024983 | 2.132 | 1.2799 | 4.5182 | 463006.4834 | 9037.6641
-83.543 | 66.4306 | 0.45852 | 0.028799 | 1.96 | 1.4754 | 4.7061 | 401667.3263 | 7840.3532
-83.6028 | 66.2472 | 0.46057 | 0.028671 | 1.9658 | 1.4688 | 4.6998 | 403462.6512 | 7875.3971
-83.6618 | 66.0639 | 0.41111 | 0.03212 | 1.8104 | 1.6455 | 4.8697 | 360135.0302 | 7029.6628
-83.7199 | 65.8805 | 0.44605 | 0.029604 | 1.9238 | 1.5166 | 4.7458 | 390742.4812 | 7627.1055
-83.7773 | 65.697 | 0.42295 | 0.031221 | 1.8509 | 1.5995 | 4.8254 | 370503.1097 | 7232.0427
-83.9446 | 65.1465 | 0.40434 | 0.032658 | 1.7861 | 1.6731 | 4.8962 | 354199.9263 | 6913.8124
-83.9988 | 64.9629 | 0.50747 | 0.026021 | 2.0852 | 1.3331 | 4.5693 | 444543.393 | 8677.2734
-84.0523 | 64.7793 | 0.48339 | 0.027317 | 2.0268 | 1.3995 | 4.6331 | 423452.8817 | 8265.5968
-84.1051 | 64.5956 | 0.46915 | 0.028146 | 1.9894 | 1.442 | 4.674 | 410976.4968 | 8022.0638
-84.1572 | 64.4119 | 0.52739 | 0.025038 | 2.1295 | 1.2827 | 4.5209 | 461993.9915 | 9017.9007
-84.2086 | 64.2282 | 0.48816 | 0.02705 | 2.0388 | 1.3858 | 4.62 | 427631.1659 | 8347.1549
-84.2593 | 64.0445 | 0.45296 | 0.029152 | 1.9441 | 1.4935 | 4.7235 | 396794.9844 | 7745.2474
-84.3094 | 63.8607 | 0.50211 | 0.026299 | 2.0727 | 1.3473 | 4.583 | 439848.9289 | 8585.6398
-84.3588 | 63.677 | 0.45849 | 0.028801 | 1.9599 | 1.4755 | 4.7062 | 401635.0251 | 7839.7227
-84.4076 | 63.4932 | 0.44848 | 0.029444 | 1.931 | 1.5084 | 4.7379 | 392864.1675 | 7668.5198
-84.4557 | 63.3094 | 0.43485 | 0.030367 | 1.8894 | 1.5557 | 4.7833 | 380929.8877 | 7435.5684
-86.0373 | 55.6039 | 0.38322 | 0.034458 | 1.7051 | 1.7653 | 4.9848 | 335703.917 | 6552.7792
-86.0668 | 55.4213 | 0.3601 | 0.03667 | 1.6053 | 1.8787 | 5.0938 | 315445.7647 | 6157.3498
-86.096 | 55.2388 | 0.37715 | 0.035012 | 1.6801 | 1.7937 | 5.0121 | 330384.5276 | 6448.9472
-86.1249 | 55.0564 | 0.394 | 0.033515 | 1.7475 | 1.717 | 4.9384 | 345141.6172 | 6736.9985
-86.1535 | 54.874 | 0.38411 | 0.034378 | 1.7086 | 1.7612 | 4.9809 | 336478.2708 | 6567.8942
-86.1819 | 54.6917 | 0.40094 | 0.032935 | 1.7737 | 1.6873 | 4.9098 | 351223.9045 | 6855.7219
-86.2099 | 54.5095 | 0.41076 | 0.032148 | 1.8091 | 1.647 | 4.8711 | 359822.4668 | 7023.5617
-86.2377 | 54.3273 | 0.40865 | 0.032314 | 1.8017 | 1.6555 | 4.8792 | 357973.0831 | 6987.4626
-86.2652 | 54.1452 | 0.4231 | 0.03121 | 1.8514 | 1.5989 | 4.8249 | 370632.886 | 7234.5759
-86.2925 | 53.9632 | 0.46507 | 0.028393 | 1.9783 | 1.4546 | 4.6861 | 407405.4205 | 7952.3581
-86.3194 | 53.7813 | 0.41169 | 0.032075 | 1.8124 | 1.6432 | 4.8675 | 360641.1889 | 7039.5427
-86.3462 | 53.5995 | 0.38646 | 0.034169 | 1.7181 | 1.7505 | 4.9706 | 338542.3776 | 6608.1845
-86.3726 | 53.4177 | 0.38854 | 0.033986 | 1.7263 | 1.7411 | 4.9616 | 340356.8682 | 6643.6025
-86.3988 | 53.236 | 0.39882 | 0.03311 | 1.7658 | 1.6962 | 4.9184 | 349368.4216 | 6819.5037
-86.4248 | 53.0545 | 0.39977 | 0.033031 | 1.7693 | 1.6922 | 4.9146 | 350199.4477 | 6835.725
-86.4505 | 52.8729 | 0.3747 | 0.035241 | 1.6698 | 1.8054 | 5.0234 | 328240.1404 | 6407.0898
-86.476 | 52.6915 | 0.33965 | 0.038878 | 1.5059 | 1.9917 | 5.2025 | 297535.2363 | 5807.7449
-86.5013 | 52.5102 | 0.36169 | 0.036509 | 1.6126 | 1.8704 | 5.0859 | 316836.5852 | 6184.4979
-86.5263 | 52.3289 | 0.35068 | 0.037656 | 1.561 | 1.9291 | 5.1423 | 307193.3165 | 5996.2659
-86.551 | 52.1478 | 0.31462 | 0.041971 | 1.3665 | 2.1502 | 5.3548 | 275610.7554 | 5379.7895
-86.5756 | 51.9667 | 0.32412 | 0.04074 | 1.422 | 2.0872 | 5.2943 | 283933.1424 | 5542.2385
-86.5999 | 51.7858 | 0.27041 | 0.048834 | 1.0573 | 2.5018 | 5.6929 | 236875.0428 | 4623.687
-86.624 | 51.6049 | 0.27489 | 0.048037 | 1.0932 | 2.461 | 5.6536 | 240805.3601 | 4700.4049
-86.6479 | 51.4241 | 0.2786 | 0.047397 | 1.122 | 2.4282 | 5.6221 | 244054.634 | 4763.8292
-86.6716 | 51.2434 | 0.2921 | 0.045207 | 1.2207 | 2.316 | 5.5142 | 255880.6446 | 4994.6672
-86.695 | 51.0628 | 0.38714 | 0.034109 | 1.7208 | 1.7474 | 4.9677 | 339131.2605 | 6619.6793
-86.7182 | 50.8824 | 0.31354 | 0.042115 | 1.36 | 2.1576 | 5.362 | 274662.9352 | 5361.2885
-86.7413 | 50.702 | 0.31369 | 0.042095 | 1.3609 | 2.1565 | 5.361 | 274796.733 | 5363.9002
-86.7641 | 50.5217 | 0.33066 | 0.039935 | 1.4582 | 2.0459 | 5.2546 | 289658.3146 | 5653.9911
-86.7867 | 50.3415 | 0.37294 | 0.035407 | 1.6623 | 1.8139 | 5.0316 | 326697.4029 | 6376.9763
-86.8092 | 50.1614 | 0.33567 | 0.039339 | 1.4851 | 2.0154 | 5.2252 | 294047.1813 | 5739.6597
-86.8314 | 49.9815 | 0.32331 | 0.040843 | 1.4173 | 2.0924 | 5.2993 | 283220.87 | 5528.3353
-86.8534 | 49.8016 | 0.31963 | 0.041314 | 1.3961 | 2.1165 | 5.3225 | 279992.7719 | 5465.3244
-86.8753 | 49.6219 | 0.32751 | 0.040319 | 1.441 | 2.0656 | 5.2735 | 286902.2735 | 5600.1945
-86.8969 | 49.4422 | 0.33567 | 0.039339 | 1.4851 | 2.0154 | 5.2252 | 294049.0896 | 5739.6969
-86.9184 | 49.2627 | 0.30957 | 0.042655 | 1.3357 | 2.1853 | 5.3886 | 271185.9678 | 5293.4198
-86.9397 | 49.0833 | 0.30265 | 0.043631 | 1.2917 | 2.2353 | 5.4366 | 265121.2419 | 5175.0393
-86.9608 | 48.904 | 0.27767 | 0.047557 | 1.1148 | 2.4364 | 5.63 | 243235.8442 | 4747.8468
-86.9817 | 48.7248 | 0.36125 | 0.036554 | 1.6106 | 1.8727 | 5.0881 | 316450.9269 | 6176.97
-87.0025 | 48.5458 | 0.47439 | 0.027835 | 2.0035 | 1.426 | 4.6587 | 415567.3901 | 8111.6758
-65.1887 | 82.8361 |  |  | 0
-65.734 | 82.6801 |  |  | 0
-66.2586 | 82.5233 |  |  | 0
-66.7637 | 82.3656 |  |  | 0
-67.2503 | 82.2071 |  |  | 0
-67.7192 | 82.0478 |  |  | 0
-68.1714 | 81.8877 |  |  | 0
-68.6078 | 81.727 |  |  | 0
-69.029 | 81.5655 | 0.20588 | 0.064139 | 0.3676 | 3.2859 | 6.4467 | 180350.3797 | 3520.3528
-69.4359 | 81.4034 | 0.19534 | 0.067601 | 0.21159 | 3.4633 | 6.6172 | 171113.8524 | 3340.0602
-69.8291 | 81.2406 | 0.18533 | 0.071253 | 0.047056 | 3.6503 | 6.7971 | 162344.9595 | 3168.8956
-70.2093 | 81.0772 | 0.19296 | 0.068434 | 0.17407 | 3.5059 | 6.6582 | 169031.9544 | 3299.4225
-70.5771 | 80.9132 | 0.24481 | 0.05394 | 0.82716 | 2.7634 | 5.9444 | 214450.1836 | 4185.9645
-70.9331 | 80.7486 | 0.28168 | 0.046879 | 1.1453 | 2.4017 | 5.5966 | 246750.548 | 4816.4521
-71.2777 | 80.5834 | 0.21097 | 0.062593 | 0.43728 | 3.2067 | 6.3705 | 184805.9053 | 3607.3225
-71.6116 | 80.4177 | 0.22823 | 0.057859 | 0.65058 | 2.9642 | 6.1374 | 199925.6723 | 3902.4531
-71.9352 | 80.2515 | 0.064175 | 0.20576 | 0 | 10.5415 | 19.4361 | 56217.3423 | 1097.3355
-72.2489 | 80.0847 | 0.072859 | 0.18124 | 0 | 9.285 | 17.1231 | 63824.5914 | 1245.8254
-72.5532 | 79.9175 | 0.20309 | 0.065022 | 0.32783 | 3.3311 | 6.4902 | 177902.8286 | 3472.5777
-72.8485 | 79.7497 | 0.16833 | 0.078447 | 0 | 4.0189 | 7.4285 | 147456.4494 | 2878.279
-73.1351 | 79.5815 | 0.16224 | 0.08139 | 0 | 4.1697 | 7.706 | 142125.256 | 2774.2167
-73.4135 | 79.4129 | 0.17575 | 0.075137 | 0 | 3.8493 | 7.1163 | 153952.9586 | 3005.0878
-73.9468 | 79.0742 | 0.37102 | 0.035591 | 1.654 | 1.8233 | 5.0406 | 325016.5751 | 6344.1674
-74.4509 | 78.7339 | 0.53262 | 0.024792 | 2.1406 | 1.2701 | 4.5088 | 466579.2791 | 9107.4033
-74.6927 | 78.5632 | 0.53981 | 0.024462 | 2.1555 | 1.2532 | 4.4925 | 472873.2782 | 9230.2592
-74.928 | 78.392 | 0.49895 | 0.026466 | 2.0652 | 1.3559 | 4.5912 | 437078.0627 | 8531.5538
-75.1571 | 78.2205 | 0.54064 | 0.024425 | 2.1571 | 1.2513 | 4.4907 | 473597.7924 | 9244.4014
-75.3803 | 78.0486 | 0.54422 | 0.024264 | 2.1644 | 1.2431 | 4.4828 | 476738.9981 | 9305.7162
-75.5977 | 77.8764 | 0.56135 | 0.023523 | 2.1978 | 1.2051 | 4.4463 | 491741.8458 | 9598.5646
-79.5253 | 73.6573 | 0.24254 | 0.054444 | 0.80448 | 2.7892 | 5.9692 | 212468.0736 | 4147.2747
-79.6487 | 73.4787 | 0.32733 | 0.040341 | 1.4399 | 2.0667 | 5.2746 | 286741.6613 | 5597.0595
-79.7697 | 73.2998 | 0.20804 | 0.063473 | 0.39759 | 3.2518 | 6.4139 | 182241.9943 | 3557.2762
-79.8883 | 73.1208 | 0.14188 | 0.093072 | 0 | 4.7681 | 8.8078 | 124285.91 | 2426.0012
-80.0047 | 72.9416 | 0.20071 | 0.065792 | 0.29313 | 3.3706 | 6.5281 | 175820.0592 | 3431.9231
-80.1189 | 72.7622 | 0.1855 | 0.071186 | 0.050085 | 3.6469 | 6.7937 | 162498.2606 | 3171.888
-80.2309 | 72.5827 | 0.20339 | 0.064923 | 0.33226 | 3.3261 | 6.4853 | 178172.0191 | 3477.8322
-80.3408 | 72.403 | 0.22249 | 0.059351 | 0.58335 | 3.0406 | 6.2109 | 194899.7427 | 3804.3493
-80.4487 | 72.2231 | 0.23335 | 0.056587 | 0.70788 | 2.899 | 6.0748 | 204418.6234 | 3990.1533
-80.5546 | 72.0431 | 0.2352 | 0.056142 | 0.72793 | 2.8762 | 6.0528 | 206038.7559 | 4021.7775
-80.6585 | 71.8629 | 0.2665 | 0.049549 | 1.025 | 2.5384 | 5.7281 | 233455.6548 | 4556.9422
-80.7606 | 71.6826 | 0.2569 | 0.051401 | 0.9416 | 2.6333 | 5.8193 | 225046.3973 | 4392.7975
-80.8609 | 71.5022 | 0.36101 | 0.036577 | 1.6095 | 1.8739 | 5.0892 | 316248.1584 | 6173.0121
-80.9594 | 71.3216 | 0.37585 | 0.035134 | 1.6746 | 1.7999 | 5.0181 | 329243.9337 | 6426.6834
-81.0562 | 71.1408 | 0.32818 | 0.040237 | 1.4446 | 2.0614 | 5.2695 | 287483.6452 | 5611.5426
-81.1513 | 70.96 | 0.35717 | 0.036971 | 1.5918 | 1.8941 | 5.1086 | 312881.0642 | 6107.288
-81.2447 | 70.779 | 0.37602 | 0.035118 | 1.6753 | 1.7991 | 5.0173 | 329391.8887 | 6429.5714
-81.3365 | 70.5979 | 0.39565 | 0.033375 | 1.7538 | 1.7098 | 4.9315 | 346589.2126 | 6765.2549
-81.4268 | 70.4167 | 0.40884 | 0.032298 | 1.8024 | 1.6547 | 4.8785 | 358145.1454 | 6990.8212
-81.5156 | 70.2353 | 0.40255 | 0.032803 | 1.7796 | 1.6805 | 4.9033 | 352635.0927 | 6883.2676
-81.6028 | 70.0539 | 0.35979 | 0.036701 | 1.604 | 1.8802 | 5.0953 | 315179.1319 | 6152.1452
-81.6887 | 69.8723 | 0.34169 | 0.038646 | 1.5163 | 1.9799 | 5.1911 | 299321.1657 | 5842.6053
-81.7731 | 69.6907 | 0.34325 | 0.03847 | 1.5242 | 1.9709 | 5.1825 | 300687.7198 | 5869.2798
-81.8561 | 69.5089 | 0.35098 | 0.037623 | 1.5624 | 1.9275 | 5.1407 | 307455.7746 | 6001.389
-81.9378 | 69.327 | 0.34608 | 0.038156 | 1.5384 | 1.9548 | 5.167 | 303164.6965 | 5917.6292
-82.0182 | 69.145 | 0.38882 | 0.033961 | 1.7274 | 1.7399 | 4.9604 | 340608.3077 | 6648.5105
-82.0973 | 68.963 | 0.42844 | 0.030821 | 1.8689 | 1.579 | 4.8057 | 375316.3183 | 7325.9942
-82.1751 | 68.7808 | 0.41071 | 0.032152 | 1.809 | 1.6472 | 4.8713 | 359779.5114 | 7022.7232
-82.2518 | 68.5986 | 0.39923 | 0.033076 | 1.7673 | 1.6945 | 4.9168 | 349722.4503 | 6826.4142
-82.3272 | 68.4162 | 0.39582 | 0.033361 | 1.7545 | 1.7091 | 4.9308 | 346738.7619 | 6768.174
-82.4015 | 68.2338 | 0.46879 | 0.028168 | 1.9885 | 1.4431 | 4.6751 | 410655.75 | 8015.8029
-82.4746 | 68.0513 | 0.50836 | 0.025976 | 2.0873 | 1.3308 | 4.5671 | 445322.9469 | 8692.49
-82.5466 | 67.8688 | 0.50094 | 0.02636 | 2.0699 | 1.3505 | 4.586 | 438819.9236 | 8565.5541
-82.6176 | 67.6861 | 0.52786 | 0.025016 | 2.1305 | 1.2816 | 4.5198 | 462401.4385 | 9025.8539
-82.6874 | 67.5034 | 0.48371 | 0.027299 | 2.0276 | 1.3985 | 4.6323 | 423734.1816 | 8271.0876
-82.7562 | 67.3206 | 0.5085 | 0.025968 | 2.0876 | 1.3304 | 4.5667 | 445449.7006 | 8694.9641
-82.824 | 67.1378 | 0.54008 | 0.02445 | 2.156 | 1.2526 | 4.4919 | 473113.744 | 9234.953
-82.8909 | 66.9549 | 0.54794 | 0.024099 | 2.1718 | 1.2346 | 4.4747 | 479996.4541 | 9369.3002
-82.9567 | 66.7719 | 0.51089 | 0.025847 | 2.0931 | 1.3242 | 4.5607 | 447541.2499 | 8735.7902
-83.0216 | 66.5889 | 0.49901 | 0.026462 | 2.0653 | 1.3557 | 4.5911 | 437130.7214 | 8532.5816
-83.0855 | 66.4058 | 0.44303 | 0.029806 | 1.9147 | 1.527 | 4.7557 | 388094.6838 | 7575.4218
-83.1486 | 66.2226 | 0.44822 | 0.029461 | 1.9302 | 1.5093 | 4.7387 | 392637.3029 | 7664.0915
-83.272 | 65.8562 | 0.4776 | 0.027648 | 2.0119 | 1.4164 | 4.6495 | 418379.8674 | 8166.574
-83.3324 | 65.6729 | 0.47442 | 0.027834 | 2.0035 | 1.4259 | 4.6586 | 415594.1356 | 8112.1978
-83.392 | 65.4896 | 0.43139 | 0.03061 | 1.8784 | 1.5682 | 4.7953 | 377896.308 | 7376.3544
-83.5087 | 65.1229 | 0.46215 | 0.028573 | 1.9702 | 1.4638 | 4.695 | 404843.412 | 7902.3489
-83.5659 | 64.9394 | 0.53993 | 0.024457 | 2.1557 | 1.2529 | 4.4923 | 472981.316 | 9232.368
-83.6223 | 64.756 | 0.55023 | 0.023999 | 2.1763 | 1.2295 | 4.4697 | 482002.8928 | 9408.4649
-83.6779 | 64.5725 | 0.43506 | 0.030352 | 1.8901 | 1.555 | 4.7826 | 381113.7943 | 7439.1581
-83.7328 | 64.3889 | 0.4507 | 0.029299 | 1.9375 | 1.501 | 4.7308 | 394811.0842 | 7706.5227
-83.787 | 64.2054 | 0.46463 | 0.028421 | 1.9771 | 1.456 | 4.6875 | 407012.7552 | 7944.6934
-83.8404 | 64.0218 | 0.45646 | 0.028929 | 1.9542 | 1.4821 | 4.7125 | 399858.1927 | 7805.0398
-83.8932 | 63.8382 | 0.46187 | 0.02859 | 1.9694 | 1.4647 | 4.6959 | 404595.7939 | 7897.5155
-83.9452 | 63.6546 | 0.45782 | 0.028843 | 1.9581 | 1.4776 | 4.7083 | 401051.4847 | 7828.3323
-85.7149 | 55.5866 | 0.48242 | 0.027373 | 2.0243 | 1.4023 | 4.6359 | 422596.4256 | 8248.8792
-85.746 | 55.4041 | 0.35777 | 0.036909 | 1.5946 | 1.8909 | 5.1055 | 313408.6977 | 6117.5872
-85.7768 | 55.2217 | 0.36666 | 0.036014 | 1.6349 | 1.845 | 5.0615 | 321195.9499 | 6269.5906
-85.8073 | 55.0394 | 0.36558 | 0.03612 | 1.6301 | 1.8505 | 5.0667 | 320250.0148 | 6251.1264
-85.8375 | 54.8571 | 0.38844 | 0.033995 | 1.7259 | 1.7416 | 4.9621 | 340269.453 | 6641.8962
-85.8674 | 54.6749 | 0.39124 | 0.033751 | 1.7369 | 1.7291 | 4.95 | 342729.9516 | 6689.924
-85.897 | 54.4928 | 0.43217 | 0.030555 | 1.8809 | 1.5654 | 4.7926 | 378577.0563 | 7389.6422
-85.9263 | 54.3107 | 0.41379 | 0.031912 | 1.8198 | 1.6349 | 4.8594 | 362483.9839 | 7075.5132
-85.9553 | 54.1287 | 0.40537 | 0.032575 | 1.7899 | 1.6688 | 4.8921 | 355104.4688 | 6931.4686
-85.984 | 53.9468 | 0.41276 | 0.031992 | 1.8162 | 1.639 | 4.8634 | 361577.4299 | 7057.8177
-86.0125 | 53.765 | 0.39421 | 0.033497 | 1.7483 | 1.7161 | 4.9375 | 345327.8488 | 6740.6337
-86.0407 | 53.5832 | 0.38343 | 0.034438 | 1.7059 | 1.7643 | 4.9839 | 335888.938 | 6556.3907
-86.0686 | 53.4016 | 0.39302 | 0.033598 | 1.7438 | 1.7213 | 4.9425 | 344289.6026 | 6720.3676
-86.0962 | 53.22 | 0.37493 | 0.035219 | 1.6707 | 1.8043 | 5.0223 | 328441.6393 | 6411.023
-86.1236 | 53.0385 | 0.37866 | 0.034873 | 1.6863 | 1.7866 | 5.0053 | 331704.0625 | 6474.7039
-86.1507 | 52.857 | 0.36708 | 0.035972 | 1.6368 | 1.8429 | 5.0594 | 321565.7398 | 6276.8087
-86.1776 | 52.6757 | 0.36102 | 0.036576 | 1.6096 | 1.8738 | 5.0892 | 316255.8834 | 6173.1629
-86.2042 | 52.4944 | 0.37209 | 0.035489 | 1.6586 | 1.8181 | 5.0356 | 325950.1276 | 6362.3899
-86.2306 | 52.3133 | 0.35791 | 0.036894 | 1.5953 | 1.8901 | 5.1048 | 313529.5158 | 6119.9455
-86.2568 | 52.1322 | 0.34742 | 0.038009 | 1.545 | 1.9472 | 5.1597 | 304336.5443 | 5940.5031
-86.2826 | 51.9512 | 0.32271 | 0.040919 | 1.4139 | 2.0963 | 5.3031 | 282694.2847 | 5518.0566
-86.3083 | 51.7703 | 0.29652 | 0.044533 | 1.251 | 2.2815 | 5.4811 | 259749.9597 | 5070.1944
-86.3337 | 51.5895 | 0.30976 | 0.04263 | 1.3368 | 2.184 | 5.3873 | 271346.0369 | 5296.5443
-86.3589 | 51.4088 | 0.28402 | 0.046494 | 1.1627 | 2.3819 | 5.5776 | 248798.6005 | 4856.4291
-86.3839 | 51.2282 | 0.30752 | 0.04294 | 1.3228 | 2.1999 | 5.4026 | 269385.0153 | 5258.2661
-86.4086 | 51.0477 | 0.36498 | 0.03618 | 1.6275 | 1.8535 | 5.0696 | 319723.8199 | 6240.8553
-86.4331 | 50.8673 | 0.27985 | 0.047185 | 1.1316 | 2.4173 | 5.6117 | 245152.383 | 4785.2567
-86.4574 | 50.687 | 0.28426 | 0.046454 | 1.1645 | 2.3799 | 5.5757 | 249012.4539 | 4860.6035
-86.4815 | 50.5068 | 0.3389 | 0.038964 | 1.502 | 1.9961 | 5.2068 | 296880.3366 | 5794.9615
-86.5054 | 50.3267 | 0.34279 | 0.038522 | 1.5219 | 1.9735 | 5.185 | 300281.2633 | 5861.346
-86.529 | 50.1467 | 0.32337 | 0.040835 | 1.4177 | 2.092 | 5.2989 | 283275.6471 | 5529.4045
-86.5525 | 49.9668 | 0.3146 | 0.041974 | 1.3664 | 2.1504 | 5.355 | 275585.7645 | 5379.3017
-86.5757 | 49.787 | 0.30671 | 0.043054 | 1.3177 | 2.2057 | 5.4082 | 268674.1832 | 5244.391
-86.5988 | 49.6074 | 0.33138 | 0.039848 | 1.4622 | 2.0415 | 5.2503 | 290289.3543 | 5666.3087
-86.6216 | 49.4278 | 0.32429 | 0.04072 | 1.4229 | 2.0861 | 5.2933 | 284074.5154 | 5544.9981
-86.6443 | 49.2483 | 0.29236 | 0.045166 | 1.2225 | 2.3139 | 5.5123 | 256108.8468 | 4999.1216
-86.6667 | 49.069 | 0.26323 | 0.050165 | 0.99726 | 2.57 | 5.7585 | 230588.272 | 4500.9723
-86.689 | 48.8898 | 0.2528 | 0.052235 | 0.90402 | 2.676 | 5.8604 | 221453.7168 | 4322.6701
-86.7111 | 48.7107 | 0.38057 | 0.034697 | 1.6943 | 1.7776 | 4.9966 | 333383.572 | 6507.4871
-63.9527 | 82.7652 |  |  | 0
-64.5168 | 82.6105 |  |  | 0
-65.0599 | 82.4548 |  |  | 0
-65.5831 | 82.2982 |  |  | 0
-66.0873 | 82.1408 |  |  | 0
-66.5736 | 81.9826 |  |  | 0
-67.0428 | 81.8236 |  |  | 0
-67.4958 | 81.6639 |  |  | 0
-67.9333 | 81.5034 | 0.191 | 0.069134 | 0.14252 | 3.5418 | 6.6927 | 167319.7873 | 3266.0019
-68.3561 | 81.3422 | 0.20732 | 0.063694 | 0.38765 | 3.2631 | 6.4248 | 181610.6258 | 3544.9522
-68.7648 | 81.1803 | 0.24698 | 0.053465 | 0.84857 | 2.7391 | 5.921 | 216355.7679 | 4223.1606
-69.1602 | 81.0178 | 0.21052 | 0.062726 | 0.43128 | 3.2135 | 6.3771 | 184413.7995 | 3599.6688
-69.5429 | 80.8547 | 0.20935 | 0.063076 | 0.41549 | 3.2314 | 6.3943 | 183389.5009 | 3579.6749
-69.9133 | 80.6909 | 0.2755 | 0.047932 | 1.0979 | 2.4556 | 5.6484 | 241334.6151 | 4710.7357
-70.2722 | 80.5266 | 0.18273 | 0.072265 | 0.001438 | 3.7022 | 6.8469 | 160070.654 | 3124.5023
-70.6199 | 80.3617 | 0.14228 | 0.092812 | 0 | 4.7548 | 8.7833 | 124634.2611 | 2432.8009
-70.957 | 80.1962 | 0.11144 | 0.11849 | 0 | 6.0705 | 11.2053 | 97622.3345 | 1905.5411
-71.2839 | 80.0302 | 0.21666 | 0.060949 | 0.51137 | 3.1224 | 6.2895 | 189791.9702 | 3704.6481
-71.6012 | 79.8637 | 0.31467 | 0.041964 | 1.3668 | 2.1498 | 5.3545 | 275654.2571 | 5380.6387
-71.9091 | 79.6967 | 0.32838 | 0.040213 | 1.4457 | 2.0601 | 5.2683 | 287657.885 | 5614.9437
-78.8922 | 73.6214 | 0.15919 | 0.08295 | 0 | 4.2496 | 7.8532 | 139451.5457 | 2722.0272
-79.0216 | 73.443 | 0.20441 | 0.064599 | 0.34688 | 3.3095 | 6.4693 | 179066.8647 | 3495.2992
-79.1485 | 73.2645 | 0.29586 | 0.044633 | 1.2466 | 2.2866 | 5.486 | 259169.5294 | 5058.8647
-79.2729 | 73.0858 | 0.15769 | 0.083741 | 0 | 4.2901 | 7.9278 | 138134.4289 | 2696.3177
-79.395 | 72.9069 | 0.14144 | 0.093363 | 0 | 4.783 | 8.8352 | 123898.7997 | 2418.445
-79.5147 | 72.7278 | 0.22714 | 0.058135 | 0.63813 | 2.9783 | 6.151 | 198976.0047 | 3883.916
-79.6322 | 72.5486 | 0.21182 | 0.062339 | 0.44871 | 3.1937 | 6.358 | 185558.3731 | 3622.0103
-79.7475 | 72.3692 | 0.19438 | 0.067933 | 0.19667 | 3.4802 | 6.6335 | 170279.7964 | 3323.7798
-79.8607 | 72.1896 | 0.13283 | 0.099409 | 0 | 5.0928 | 9.4054 | 116363.2335 | 2271.3544
-79.9718 | 72.0099 | 0.19084 | 0.069193 | 0.13986 | 3.5448 | 6.6956 | 167177.4183 | 3263.2229
-80.0809 | 71.83 | 0.28212 | 0.046806 | 1.1486 | 2.3979 | 5.593 | 247139.2758 | 4824.0399
-80.188 | 71.65 | 0.25027 | 0.052763 | 0.8802 | 2.7031 | 5.8864 | 219234.6556 | 4279.3551
-80.2932 | 71.4698 | 0.27433 | 0.048135 | 1.0887 | 2.466 | 5.6585 | 240312.7188 | 4690.7888
-80.3966 | 71.2895 | 0.2725 | 0.048458 | 1.0742 | 2.4826 | 5.6744 | 238711.581 | 4659.5354
-80.4981 | 71.109 | 0.30819 | 0.042847 | 1.327 | 2.1951 | 5.398 | 269970.7175 | 5269.6987
-80.5979 | 70.9284 | 0.32996 | 0.040019 | 1.4545 | 2.0502 | 5.2587 | 289049.2138 | 5642.1018
-80.696 | 70.7477 | 0.35401 | 0.037301 | 1.5769 | 1.911 | 5.1249 | 310109.7655 | 6053.1936
-80.7924 | 70.5669 | 0.37088 | 0.035604 | 1.6534 | 1.824 | 5.0413 | 324889.9741 | 6341.6962
-80.8871 | 70.3859 | 0.38913 | 0.033934 | 1.7286 | 1.7385 | 4.9591 | 340879.5979 | 6653.806
-80.9803 | 70.2048 | 0.40505 | 0.032601 | 1.7887 | 1.6702 | 4.8934 | 354821.6665 | 6925.9484
-81.0719 | 70.0236 | 0.33193 | 0.039782 | 1.4651 | 2.0381 | 5.2471 | 290774.4613 | 5675.7778
-81.162 | 69.8423 | 0.36348 | 0.036329 | 1.6207 | 1.8612 | 5.077 | 318412.0431 | 6215.2501
-81.2506 | 69.6608 | 0.35123 | 0.037596 | 1.5636 | 1.9261 | 5.1394 | 307680.5207 | 6005.7759
-81.3378 | 69.4793 | 0.35787 | 0.036899 | 1.595 | 1.8904 | 5.1051 | 313491.5075 | 6119.2036
-81.4236 | 69.2976 | 0.37261 | 0.035439 | 1.6608 | 1.8156 | 5.0332 | 326405.4618 | 6371.2778
-81.508 | 69.1159 | 0.42083 | 0.031379 | 1.8438 | 1.6076 | 4.8332 | 368643.054 | 7195.7353
-81.5911 | 68.934 | 0.41573 | 0.031763 | 1.8265 | 1.6273 | 4.8521 | 364177.2341 | 7108.5646
-81.6728 | 68.7521 | 0.42764 | 0.030878 | 1.8663 | 1.5819 | 4.8085 | 374616.4246 | 7312.3326
-81.7533 | 68.5701 | 0.43795 | 0.030151 | 1.8991 | 1.5447 | 4.7727 | 383648.2832 | 7488.6302
-81.8325 | 68.388 | 0.42688 | 0.030934 | 1.8638 | 1.5848 | 4.8113 | 373943.4148 | 7299.1958
-81.9105 | 68.2058 | 0.41326 | 0.031953 | 1.8179 | 1.637 | 4.8615 | 362017.4577 | 7066.4068
-81.9873 | 68.0235 | 0.39964 | 0.033042 | 1.7688 | 1.6928 | 4.9151 | 350084.2995 | 6833.4773
-82.0629 | 67.8411 | 0.47287 | 0.027925 | 1.9994 | 1.4306 | 4.6631 | 414233.8692 | 8085.6461
-82.1374 | 67.6587 | 0.51538 | 0.025622 | 2.1032 | 1.3126 | 4.5497 | 451470.4207 | 8812.4857
-82.2108 | 67.4762 | 0.5129 | 0.025746 | 2.0976 | 1.319 | 4.5557 | 449299.9154 | 8770.1185
-82.2831 | 67.2936 | 0.51804 | 0.02549 | 2.1091 | 1.3059 | 4.5432 | 453799.1031 | 8857.9405
-82.3543 | 67.1109 | 0.55111 | 0.023961 | 2.178 | 1.2275 | 4.4678 | 482768.2333 | 9423.404
-82.4245 | 66.9282 | 0.56277 | 0.023464 | 2.2004 | 1.2021 | 4.4434 | 492984.1242 | 9622.8132
-82.4937 | 66.7454 | 0.50036 | 0.026391 | 2.0685 | 1.352 | 4.5875 | 438313.2577 | 8555.6642
-82.5618 | 66.5626 | 0.46151 | 0.028612 | 1.9685 | 1.4658 | 4.6969 | 404284.7948 | 7891.4449
-82.629 | 66.3797 | 0.41997 | 0.031443 | 1.8409 | 1.6108 | 4.8363 | 367893.5089 | 7181.1045
-82.6952 | 66.1967 | 0.46539 | 0.028374 | 1.9792 | 1.4536 | 4.6852 | 407684.6325 | 7957.8081
-82.8884 | 65.6476 | 0.51083 | 0.02585 | 2.0929 | 1.3243 | 4.5609 | 447484.4906 | 8734.6823
-83.0736 | 65.098 | 0.40408 | 0.032679 | 1.7852 | 1.6742 | 4.8972 | 353978.3032 | 6909.4864
-83.1337 | 64.9147 | 0.41923 | 0.031498 | 1.8384 | 1.6137 | 4.8391 | 367247.2346 | 7168.4896
-83.1929 | 64.7314 | 0.55715 | 0.023701 | 2.1898 | 1.2142 | 4.455 | 488063.246 | 9526.7601
-83.2514 | 64.5481 | 0.50392 | 0.026205 | 2.0769 | 1.3425 | 4.5784 | 441430.0511 | 8616.5025
-83.3091 | 64.3647 | 0.42421 | 0.031129 | 1.8551 | 1.5947 | 4.8209 | 371603.8089 | 7253.5278
-83.366 | 64.1813 | 0.40181 | 0.032863 | 1.7769 | 1.6836 | 4.9063 | 351987.509 | 6870.6271
-83.4222 | 63.9979 | 0.40713 | 0.032434 | 1.7962 | 1.6616 | 4.8852 | 356646.7931 | 6961.574
-83.4776 | 63.8145 | 0.44707 | 0.029537 | 1.9268 | 1.5132 | 4.7425 | 391629.0478 | 7644.4108
-83.6397 | 63.264 | 0.42822 | 0.030837 | 1.8682 | 1.5798 | 4.8065 | 375121.991 | 7322.201
-83.7443 | 62.897 | 0.4297 | 0.030731 | 1.873 | 1.5744 | 4.8013 | 376416.4086 | 7347.4674
-83.7956 | 62.7134 | 0.427 | 0.030925 | 1.8642 | 1.5843 | 4.8108 | 374050.3698 | 7301.2835
-83.8463 | 62.5299 | 0.43522 | 0.030341 | 1.8906 | 1.5544 | 4.7821 | 381250.9465 | 7441.8353
-83.8964 | 62.3463 | 0.45298 | 0.029151 | 1.9442 | 1.4934 | 4.7235 | 396810.3623 | 7745.5476
-83.9458 | 62.1628 | 0.46696 | 0.028279 | 1.9835 | 1.4487 | 4.6805 | 409052.6062 | 7984.5103
-85.3929 | 55.5685 | 0.54523 | 0.024219 | 2.1664 | 1.2408 | 4.4806 | 477620.3498 | 9322.9197
-85.4256 | 55.3861 | 0.42711 | 0.030917 | 1.8646 | 1.5839 | 4.8105 | 374144.2393 | 7303.1158
-85.4579 | 55.2038 | 0.35425 | 0.037276 | 1.578 | 1.9097 | 5.1237 | 310318.7648 | 6057.2732
-85.49 | 55.0215 | 0.35141 | 0.037577 | 1.5645 | 1.9251 | 5.1385 | 307836.9453 | 6008.8293
-85.5218 | 54.8393 | 0.37609 | 0.035111 | 1.6756 | 1.7988 | 5.017 | 329454.1172 | 6430.7861
-85.5532 | 54.6572 | 0.36237 | 0.03644 | 1.6157 | 1.8669 | 5.0825 | 317437.343 | 6196.2244
-85.5843 | 54.4752 | 0.3876 | 0.034069 | 1.7226 | 1.7454 | 4.9657 | 339536.7208 | 6627.5937
-85.6151 | 54.2932 | 0.39355 | 0.033553 | 1.7458 | 1.719 | 4.9403 | 344751.5429 | 6729.3845
-85.6456 | 54.1113 | 0.38306 | 0.034473 | 1.7044 | 1.7661 | 4.9856 | 335556.7756 | 6549.907
-85.6759 | 53.9295 | 0.40092 | 0.032937 | 1.7736 | 1.6874 | 4.9099 | 351207.0051 | 6855.392
-85.7058 | 53.7478 | 0.39765 | 0.033207 | 1.7614 | 1.7012 | 4.9233 | 348341.8178 | 6799.4649
-85.7354 | 53.5661 | 0.37515 | 0.035199 | 1.6716 | 1.8033 | 5.0213 | 328630.8865 | 6414.717
-85.7648 | 53.3845 | 0.37419 | 0.03529 | 1.6676 | 1.8079 | 5.0258 | 327789.7675 | 6398.2988
-85.7939 | 53.203 | 0.35671 | 0.037019 | 1.5897 | 1.8965 | 5.111 | 312477.5073 | 6099.4108
-85.8227 | 53.0216 | 0.36467 | 0.036211 | 1.6261 | 1.8551 | 5.0712 | 319448.795 | 6235.487
-85.8512 | 52.8403 | 0.38194 | 0.034573 | 1.6998 | 1.7712 | 4.9905 | 334579.9713 | 6530.8403
-85.8795 | 52.659 | 0.39781 | 0.033194 | 1.762 | 1.7006 | 4.9226 | 348480.0618 | 6802.1634
-85.9075 | 52.4778 | 0.38883 | 0.033961 | 1.7274 | 1.7399 | 4.9604 | 340611.1954 | 6648.5669
-85.9352 | 52.2968 | 0.38955 | 0.033898 | 1.7303 | 1.7366 | 4.9573 | 341246.4781 | 6660.9673
-85.9627 | 52.1158 | 0.38615 | 0.034196 | 1.7168 | 1.7519 | 4.972 | 338268.4231 | 6602.8371
-85.9899 | 51.9349 | 0.35026 | 0.0377 | 1.5589 | 1.9314 | 5.1445 | 306826.9005 | 5989.1137
-86.0169 | 51.7541 | 0.30621 | 0.043123 | 1.3146 | 2.2092 | 5.4116 | 268243.967 | 5235.9933
-86.0437 | 51.5734 | 0.30073 | 0.04391 | 1.2791 | 2.2495 | 5.4504 | 263439.306 | 5142.2087
-86.0702 | 51.3927 | 0.33192 | 0.039784 | 1.4651 | 2.0381 | 5.2471 | 290760.649 | 5675.5082
-86.0964 | 51.2122 | 0.30462 | 0.043349 | 1.3044 | 2.2208 | 5.4227 | 266846.1721 | 5208.7091
-86.1224 | 51.0318 | 0.29416 | 0.044891 | 1.2349 | 2.2998 | 5.4987 | 257681.8161 | 5029.8252
-86.1482 | 50.8515 | 0.26071 | 0.05065 | 0.97545 | 2.5948 | 5.7823 | 228383.9823 | 4457.9456
-86.1738 | 50.6712 | 0.26448 | 0.049929 | 1.0079 | 2.5579 | 5.7468 | 231680.6843 | 4522.2956
-86.1991 | 50.4911 | 0.31046 | 0.042534 | 1.3411 | 2.179 | 5.3826 | 271960.7561 | 5308.5433
-86.2242 | 50.3111 | 0.32301 | 0.040881 | 1.4156 | 2.0944 | 5.3012 | 282957.258 | 5523.1897
-86.2491 | 50.1312 | 0.34518 | 0.038256 | 1.5339 | 1.9599 | 5.1719 | 302374.748 | 5902.2098
-86.2738 | 49.9514 | 0.3123 | 0.042283 | 1.3525 | 2.1662 | 5.3702 | 273575.4998 | 5340.0623
-86.2982 | 49.7717 | 0.31765 | 0.041571 | 1.3845 | 2.1297 | 5.3352 | 278258.0165 | 5431.4628
-86.3225 | 49.5921 | 0.34145 | 0.038674 | 1.5151 | 1.9813 | 5.1925 | 299106.1595 | 5838.4085
-86.3465 | 49.4126 | 0.31527 | 0.041885 | 1.3704 | 2.1458 | 5.3506 | 276173.928 | 5390.7824
-86.3703 | 49.2332 | 0.30892 | 0.042746 | 1.3316 | 2.1899 | 5.393 | 270611.4976 | 5282.2064
-86.394 | 49.0539 | 0.23332 | 0.056597 | 0.70746 | 2.8995 | 6.0752 | 204384.6352 | 3989.4899
-86.4174 | 48.8748 | 0.26102 | 0.050589 | 0.97818 | 2.5917 | 5.7793 | 228657.6945 | 4463.2883
-86.4406 | 48.6957 | 0.36421 | 0.036256 | 1.624 | 1.8574 | 5.0734 | 319050.8193 | 6227.7187
-62.7388 | 82.6913 |  |  | 0
-63.3206 | 82.5378 |  |  | 0
-63.8811 | 82.3833 |  |  | 0
-64.4213 | 82.2279 |  |  | 0
-64.9424 | 82.0717 |  |  | 0
-65.4451 | 81.9146 |  |  | 0
-65.9305 | 81.7566 |  |  | 0
-66.3993 | 81.5979 | 0.21167 | 0.062385 | 0.44666 | 3.196 | 6.3603 | 185423.1888 | 3619.3716
-66.8523 | 81.4384 | 0.19132 | 0.069018 | 0.14773 | 3.5359 | 6.687 | 167600.3225 | 3271.4778
-67.2903 | 81.2782 | 0.26532 | 0.04977 | 1.0151 | 2.5497 | 5.739 | 232420.3806 | 4536.7342
-67.7139 | 81.1173 | 0.33028 | 0.039981 | 1.4562 | 2.0482 | 5.2568 | 289329.4396 | 5647.5716
-68.1239 | 80.9558 | 0.26272 | 0.050262 | 0.99292 | 2.5749 | 5.7632 | 230146.0161 | 4492.3397
-68.5208 | 80.7935 | 0.16982 | 0.077758 | 0 | 3.9836 | 7.3635 | 148762.936 | 2903.781
-68.9052 | 80.6306 | 0.25228 | 0.052343 | 0.89915 | 2.6816 | 5.8657 | 220996.2529 | 4313.7407
-69.2777 | 80.4671 | 0.34878 | 0.037861 | 1.5517 | 1.9396 | 5.1524 | 305529.5313 | 5963.7897
-69.6388 | 80.3031 | 0.35719 | 0.036969 | 1.5919 | 1.894 | 5.1085 | 312894.4726 | 6107.5498
-69.989 | 80.1384 | 0.4003 | 0.032988 | 1.7713 | 1.69 | 4.9124 | 350662.9816 | 6844.7729
-70.3287 | 79.9732 | 0.44497 | 0.029676 | 1.9205 | 1.5203 | 4.7493 | 389794.5091 | 7608.6015
-70.6585 | 79.8075 | 0.50231 | 0.026288 | 2.0732 | 1.3468 | 4.5825 | 440024.0375 | 8589.0578
-78.1238 | 73.7614 | 0.35735 | 0.036952 | 1.5926 | 1.8931 | 5.1077 | 313039.6529 | 6110.3836
-78.2618 | 73.5836 | 0.1983 | 0.066591 | 0.25712 | 3.4115 | 6.5674 | 173710.2223 | 3390.7401
-78.3971 | 73.4056 | 0.12851 | 0.10276 | 0 | 5.2644 | 9.7213 | 112570.8468 | 2197.3288
-78.5298 | 73.2274 | 0.35106 | 0.037615 | 1.5628 | 1.927 | 5.1403 | 307526.8195 | 6002.7758
-78.6599 | 73.049 | 0.2371 | 0.055695 | 0.74812 | 2.8533 | 6.0308 | 207695.9231 | 4054.1246
-78.7876 | 72.8705 | 0.16975 | 0.077791 | 0 | 3.9853 | 7.3666 | 148699.9691 | 2902.552
-78.9128 | 72.6917 | 0.19164 | 0.068904 | 0.15288 | 3.53 | 6.6814 | 167878.2204 | 3276.9022
-79.0357 | 72.5128 | 0.12312 | 0.10726 | 0 | 5.4948 | 10.1456 | 107849.1148 | 2105.1629
-79.1564 | 72.3337 | 0.14596 | 0.09047 | 0 | 4.6348 | 8.5624 | 127860.6519 | 2495.7785
-79.2748 | 72.1545 | 0.11689 | 0.11297 | 0 | 5.7876 | 10.6845 | 102394.5116 | 1998.6917
-79.391 | 71.975 | 0.13862 | 0.095258 | 0 | 4.8802 | 9.014 | 121433.233 | 2370.3184
-79.5052 | 71.7955 | 0.27626 | 0.047798 | 1.1039 | 2.4487 | 5.6419 | 242007.4426 | 4723.869
-79.6173 | 71.6157 | 0.29359 | 0.044977 | 1.231 | 2.3042 | 5.5029 | 257185.6272 | 5020.1399
-79.7274 | 71.4358 | 0.2593 | 0.050925 | 0.96302 | 2.6089 | 5.7959 | 227146.6492 | 4433.7935
-79.8356 | 71.2558 | 0.26844 | 0.049191 | 1.0411 | 2.5201 | 5.7105 | 235153.2894 | 4590.0792
-79.9418 | 71.0756 | 0.28555 | 0.046243 | 1.174 | 2.3691 | 5.5653 | 250146.163 | 4882.7329
-80.0463 | 70.8953 | 0.34453 | 0.038327 | 1.5307 | 1.9635 | 5.1754 | 301809.3969 | 5891.1744
-80.1489 | 70.7149 | 0.35121 | 0.037599 | 1.5635 | 1.9262 | 5.1395 | 307658.6679 | 6005.3494
-80.2499 | 70.5343 | 0.36206 | 0.036472 | 1.6143 | 1.8685 | 5.084 | 317164.2557 | 6190.8939
-80.3491 | 70.3536 | 0.35713 | 0.036975 | 1.5916 | 1.8943 | 5.1088 | 312844.299 | 6106.5704
-80.4466 | 70.1727 | 0.39196 | 0.033689 | 1.7397 | 1.7259 | 4.947 | 343359.573 | 6702.2139
-80.5425 | 69.9918 | 0.33706 | 0.039177 | 1.4924 | 2.0071 | 5.2173 | 295261.9236 | 5763.3709
-80.6369 | 69.8107 | 0.33945 | 0.0389 | 1.5049 | 1.9929 | 5.2036 | 297361.5266 | 5804.3541
-80.7296 | 69.6295 | 0.38966 | 0.033889 | 1.7307 | 1.7361 | 4.9568 | 341338.5065 | 6662.7636
-80.9991 | 69.0853 | 0.42711 | 0.030917 | 1.8646 | 1.5839 | 4.8104 | 374147.1383 | 7303.1724
-81.0861 | 68.9037 | 0.43239 | 0.03054 | 1.8816 | 1.5646 | 4.7919 | 378770.4206 | 7393.4166
-81.1717 | 68.722 | 0.45728 | 0.028877 | 1.9565 | 1.4794 | 4.71 | 400575.4427 | 7819.0402
-81.256 | 68.5402 | 0.46397 | 0.028461 | 1.9753 | 1.4581 | 4.6895 | 406435.7338 | 7933.4302
-81.5804 | 67.8121 | 0.41203 | 0.032048 | 1.8136 | 1.6419 | 4.8662 | 360939.6052 | 7045.3677
-81.6584 | 67.6299 | 0.51398 | 0.025691 | 2.1001 | 1.3162 | 4.5531 | 450247.1158 | 8788.6074
-81.7353 | 67.4475 | 0.54768 | 0.024111 | 2.1713 | 1.2352 | 4.4752 | 479766.8385 | 9364.8182
-81.811 | 67.2652 | 0.5342 | 0.024719 | 2.1439 | 1.2664 | 4.5052 | 467958.8161 | 9134.3312
-81.8856 | 67.0827 | 0.5246 | 0.025171 | 2.1235 | 1.2895 | 4.5275 | 459551.2034 | 8970.2187
-81.9592 | 66.9002 | 0.47363 | 0.02788 | 2.0014 | 1.4283 | 4.6609 | 414899.9561 | 8098.6478
-82.0316 | 66.7176 | 0.45538 | 0.028998 | 1.9511 | 1.4856 | 4.7159 | 398910.487 | 7786.541
-82.5755 | 65.2549 | 0.4666 | 0.0283 | 1.9825 | 1.4498 | 4.6816 | 408741.5332 | 7978.4383
-82.7023 | 64.8888 | 0.3786 | 0.034879 | 1.6861 | 1.7869 | 5.0056 | 331649.4952 | 6473.6388
-82.7644 | 64.7056 | 0.50403 | 0.026199 | 2.0772 | 1.3422 | 4.5781 | 441532.1536 | 8618.4955
-82.8257 | 64.5225 | 0.55145 | 0.023946 | 2.1787 | 1.2268 | 4.4671 | 483070.1979 | 9429.2982
-82.8861 | 64.3393 | 0.44795 | 0.029479 | 1.9294 | 1.5102 | 4.7396 | 392405.3157 | 7659.5632
-82.9458 | 64.1561 | 0.35671 | 0.037019 | 1.5897 | 1.8965 | 5.111 | 312477.3187 | 6099.4071
-83.0047 | 63.9728 | 0.41319 | 0.031958 | 1.8177 | 1.6372 | 4.8617 | 361956.5093 | 7065.2172
-83.3424 | 62.8728 | 0.40732 | 0.032419 | 1.7969 | 1.6609 | 4.8844 | 356812.3423 | 6964.8055
-83.3962 | 62.6894 | 0.41064 | 0.032157 | 1.8087 | 1.6474 | 4.8715 | 359718.2832 | 7021.5281
-83.4493 | 62.506 | 0.444 | 0.029741 | 1.9176 | 1.5236 | 4.7525 | 388946.7685 | 7592.054
-83.5018 | 62.3226 | 0.45113 | 0.029271 | 1.9388 | 1.4996 | 4.7294 | 395189.0911 | 7713.9012
-83.5536 | 62.1392 | 0.45371 | 0.029104 | 1.9463 | 1.491 | 4.7212 | 397448.4144 | 7758.0021
-85.1054 | 55.3671 | 0.51485 | 0.025648 | 2.102 | 1.314 | 4.5509 | 451008.0361 | 8803.4602
-85.1394 | 55.1849 | 0.37384 | 0.035322 | 1.6661 | 1.8096 | 5.0274 | 327484.9033 | 6392.348
-85.173 | 55.0027 | 0.34355 | 0.038437 | 1.5257 | 1.9692 | 5.1808 | 300946.1769 | 5874.3248
-85.2063 | 54.8207 | 0.36112 | 0.036567 | 1.61 | 1.8734 | 5.0887 | 316338.6103 | 6174.7777
-85.2393 | 54.6386 | 0.39575 | 0.033367 | 1.7542 | 1.7094 | 4.9311 | 346674.7242 | 6766.924
-85.2719 | 54.4567 | 0.42731 | 0.030902 | 1.8653 | 1.5831 | 4.8097 | 374326.4802 | 7306.673
-85.3043 | 54.2748 | 0.44159 | 0.029903 | 1.9103 | 1.532 | 4.7605 | 386829.5967 | 7550.7279
-85.3363 | 54.093 | 0.40797 | 0.032368 | 1.7992 | 1.6582 | 4.8819 | 357379.5219 | 6975.8766
-85.368 | 53.9113 | 0.39561 | 0.033379 | 1.7537 | 1.71 | 4.9317 | 346554.7045 | 6764.5813
-85.3994 | 53.7297 | 0.38839 | 0.033999 | 1.7257 | 1.7418 | 4.9622 | 340232.0681 | 6641.1665
-85.4305 | 53.5481 | 0.40409 | 0.032678 | 1.7853 | 1.6741 | 4.8972 | 353986.1034 | 6909.6387
-85.4613 | 53.3666 | 0.44712 | 0.029533 | 1.927 | 1.513 | 4.7423 | 391680.4139 | 7645.4135
-85.4918 | 53.1852 | 0.38022 | 0.03473 | 1.6928 | 1.7792 | 4.9982 | 333068.7677 | 6501.3423
-85.522 | 53.0039 | 0.35484 | 0.037214 | 1.5808 | 1.9065 | 5.1206 | 310836.2445 | 6067.3741
-85.5519 | 52.8226 | 0.35761 | 0.036926 | 1.5938 | 1.8917 | 5.1064 | 313261.9823 | 6114.7234
-85.5816 | 52.6415 | 0.40049 | 0.032972 | 1.772 | 1.6892 | 4.9116 | 350833.0716 | 6848.093
-85.611 | 52.4604 | 0.39559 | 0.033381 | 1.7536 | 1.7101 | 4.9318 | 346534.8497 | 6764.1938
-85.6401 | 52.2794 | 0.39152 | 0.033727 | 1.738 | 1.7279 | 4.9489 | 342972.1225 | 6694.651
-85.6689 | 52.0985 | 0.38913 | 0.033934 | 1.7286 | 1.7385 | 4.9591 | 340879.3257 | 6653.8007
-85.6975 | 51.9177 | 0.37775 | 0.034957 | 1.6825 | 1.7909 | 5.0094 | 330904.741 | 6459.1016
-85.7258 | 51.737 | 0.3593 | 0.036752 | 1.6017 | 1.8828 | 5.0978 | 314745.9077 | 6143.6889
-85.7539 | 51.5564 | 0.36464 | 0.036214 | 1.6259 | 1.8553 | 5.0713 | 319423.3636 | 6234.9906
-85.7817 | 51.3758 | 0.35038 | 0.037687 | 1.5595 | 1.9307 | 5.1439 | 306936.7704 | 5991.2583
-85.8092 | 51.1954 | 0.35037 | 0.037689 | 1.5595 | 1.9308 | 5.144 | 306921.4852 | 5990.9599
-85.8365 | 51.0151 | 0.30248 | 0.043655 | 1.2906 | 2.2365 | 5.4378 | 264975.3825 | 5172.1922
-85.8636 | 50.8348 | 0.26652 | 0.049545 | 1.0252 | 2.5382 | 5.7279 | 233474.5106 | 4557.3103
-85.8904 | 50.6547 | 0.25962 | 0.050862 | 0.96585 | 2.6057 | 5.7928 | 227427.1797 | 4439.2693
-85.917 | 50.4746 | 0.25435 | 0.051917 | 0.91831 | 2.6598 | 5.8448 | 222806.2476 | 4349.0709
-85.9433 | 50.2947 | 0.26361 | 0.050093 | 1.0005 | 2.5663 | 5.7549 | 230922.5375 | 4507.497
-85.9694 | 50.1149 | 0.28025 | 0.047118 | 1.1346 | 2.4139 | 5.6084 | 245499.6275 | 4792.0348
-85.9953 | 49.9351 | 0.32584 | 0.040526 | 1.4316 | 2.0762 | 5.2837 | 285435.6996 | 5571.5677
-86.021 | 49.7555 | 0.31714 | 0.041638 | 1.3815 | 2.1331 | 5.3385 | 277813.5686 | 5422.7874
-86.0464 | 49.576 | 0.30951 | 0.042664 | 1.3353 | 2.1857 | 5.389 | 271128.4526 | 5292.2971
-86.0716 | 49.3966 | 0.30067 | 0.043919 | 1.2787 | 2.25 | 5.4508 | 263384.0911 | 5141.1309
-86.0966 | 49.2173 | 0.25548 | 0.051687 | 0.92869 | 2.648 | 5.8334 | 223798.5368 | 4368.4399
-86.1214 | 49.0381 | 0.23502 | 0.056187 | 0.72595 | 2.8785 | 6.055 | 205877.3369 | 4018.6267
-86.146 | 48.859 | 0.26358 | 0.050098 | 1.0003 | 2.5666 | 5.7552 | 230897.2377 | 4507.0031
-86.1703 | 48.68 | 0.24149 | 0.05468 | 0.79382 | 2.8013 | 5.9808 | 211548.6052 | 4129.3271
-86.1945 | 48.5012 | 0.32217 | 0.040988 | 1.4108 | 2.0998 | 5.3064 | 282218.4364 | 5508.7683
-86.2184 | 48.3225 | 0.43793 | 0.030153 | 1.899 | 1.5448 | 4.7728 | 383629.8322 | 7488.27
-86.2422 | 48.1439 | 0.48406 | 0.02728 | 2.0285 | 1.3976 | 4.6313 | 424035.4457 | 8276.9682
-62.1457 | 82.4622 |  |  | 0
-62.7225 | 82.3089 |  |  | 0
-63.2788 | 82.1548 |  |  | 0
-63.8157 | 81.9997 |  |  | 0
-64.334 | 81.8437 |  |  | 0
-64.8347 | 81.6868 |  |  | 0
-65.3186 | 81.5292 | 0.35932 | 0.03675 | 1.6018 | 1.8827 | 5.0977 | 314763.6248 | 6144.0347
-65.7864 | 81.3708 | 0.4254 | 0.031041 | 1.859 | 1.5903 | 4.8166 | 372649.1495 | 7273.9324
-66.2389 | 81.2116 | 0.40049 | 0.032972 | 1.772 | 1.6892 | 4.9117 | 350825.1359 | 6847.9381
-66.6767 | 81.0516 | 0.46663 | 0.028298 | 1.9826 | 1.4497 | 4.6815 | 408771.0946 | 7979.0154
-67.1006 | 80.891 | 0.46693 | 0.02828 | 1.9834 | 1.4488 | 4.6806 | 409030.6571 | 7984.0819
-67.5112 | 80.7297 | 0.46058 | 0.02867 | 1.9658 | 1.4688 | 4.6998 | 403469.1129 | 7875.5232
-77.634 | 73.5441 | 0.34142 | 0.038677 | 1.515 | 1.9814 | 5.1926 | 299083.7208 | 5837.9705
-77.7752 | 73.3664 | 0.26094 | 0.050605 | 0.97743 | 2.5926 | 5.7801 | 228582.4786 | 4461.8202
-77.9136 | 73.1886 | 0.32735 | 0.040338 | 1.4401 | 2.0666 | 5.2745 | 286762.3345 | 5597.463
-78.0494 | 73.0106 | 0.22128 | 0.059674 | 0.56878 | 3.0572 | 6.2268 | 193843.8711 | 3783.7392
-78.1826 | 72.8324 | 0.22253 | 0.05934 | 0.58384 | 3.04 | 6.2103 | 194935.8932 | 3805.055
-78.3133 | 72.654 | 0.1448 | 0.091194 | 0 | 4.672 | 8.6307 | 126844.8915 | 2475.9513
-78.4415 | 72.4754 | 0.096632 | 0.13665 | 0 | 7.0008 | 12.9179 | 84649.5209 | 1652.318
-78.5674 | 72.2966 | 0.12987 | 0.10168 | 0 | 5.2089 | 9.6192 | 113769.5045 | 2220.7261
-78.691 | 72.1177 | 0.13524 | 0.09764 | 0 | 5.0022 | 9.2386 | 118471.5419 | 2312.5076
-78.8123 | 71.9386 | 0.14161 | 0.093246 | 0 | 4.7771 | 8.8242 | 124054.1201 | 2421.4768
-78.9315 | 71.7593 | 0.26928 | 0.049038 | 1.0481 | 2.5123 | 5.7029 | 235888.0096 | 4604.4206
-79.0485 | 71.5799 | 0.27384 | 0.048222 | 1.0848 | 2.4704 | 5.6627 | 239882.6916 | 4682.3949
-79.1635 | 71.4003 | 0.31025 | 0.042563 | 1.3398 | 2.1805 | 5.384 | 271775.1519 | 5304.9204
-79.2764 | 71.2205 | 0.24598 | 0.053682 | 0.83879 | 2.7502 | 5.9317 | 215481.4497 | 4206.0944
-79.3874 | 71.0406 | 0.27981 | 0.047192 | 1.1312 | 2.4177 | 5.612 | 245114.5418 | 4784.5181
-79.4965 | 70.8606 | 0.31484 | 0.041942 | 1.3678 | 2.1487 | 5.3534 | 275798.2967 | 5383.4502
-79.6037 | 70.6804 | 0.33644 | 0.039249 | 1.4891 | 2.0108 | 5.2208 | 294718.1062 | 5752.7558
-79.709 | 70.5001 | 0.31781 | 0.04155 | 1.3855 | 2.1286 | 5.3341 | 278400.7461 | 5434.2488
-79.8126 | 70.3197 | 0.31489 | 0.041936 | 1.3681 | 2.1484 | 5.3531 | 275841.0185 | 5384.2841
-79.9145 | 70.1391 | 0.34525 | 0.038248 | 1.5343 | 1.9595 | 5.1715 | 302436.0955 | 5903.4073
-80.0147 | 69.9584 | 0.33474 | 0.039449 | 1.4802 | 2.021 | 5.2306 | 293230.4933 | 5723.7183
-80.1132 | 69.7776 | 0.33016 | 0.039996 | 1.4555 | 2.049 | 5.2576 | 289217.7303 | 5645.3911
-80.2102 | 69.5967 | 0.40205 | 0.032844 | 1.7778 | 1.6826 | 4.9054 | 352193.2805 | 6874.6436
-80.3055 | 69.4157 | 0.41803 | 0.031589 | 1.8343 | 1.6183 | 4.8435 | 366190.2203 | 7147.8572
-81.1806 | 67.5997 | 0.48134 | 0.027434 | 2.0216 | 1.4054 | 4.6389 | 421655.2952 | 8230.5088
-81.2609 | 67.4176 | 0.53875 | 0.02451 | 2.1533 | 1.2557 | 4.4949 | 471945.6583 | 9212.1525
-81.34 | 67.2354 | 0.53412 | 0.024723 | 2.1437 | 1.2666 | 4.5054 | 467892.1875 | 9133.0307
-81.418 | 67.0532 | 0.51925 | 0.025431 | 2.1118 | 1.3028 | 4.5402 | 454866.7878 | 8878.7811
-81.4949 | 66.8709 | 0.44401 | 0.02974 | 1.9176 | 1.5236 | 4.7525 | 388951.1773 | 7592.1401
-82.3367 | 64.6786 | 0.48704 | 0.027113 | 2.036 | 1.389 | 4.6231 | 426646.782 | 8327.9402
-82.4008 | 64.4957 | 0.55217 | 0.023915 | 2.1801 | 1.2252 | 4.4656 | 483700.6086 | 9441.6035
-82.464 | 64.3126 | 0.49934 | 0.026445 | 2.0661 | 1.3548 | 4.5902 | 437417.7083 | 8538.1835
-82.5264 | 64.1296 | 0.40658 | 0.032478 | 1.7943 | 1.6639 | 4.8873 | 356168.4599 | 6952.2372
-82.588 | 63.9465 | 0.42452 | 0.031106 | 1.8561 | 1.5936 | 4.8197 | 371877.0631 | 7258.8616
-82.6487 | 63.7634 | 0.43659 | 0.030246 | 1.8948 | 1.5495 | 4.7774 | 382448.6315 | 7465.2135
-82.7087 | 63.5803 | 0.44548 | 0.029642 | 1.922 | 1.5186 | 4.7477 | 390237.4278 | 7617.2471
-82.8841 | 63.0307 | 0.41636 | 0.031715 | 1.8286 | 1.6248 | 4.8497 | 364732.9533 | 7119.412
-82.9411 | 62.8475 | 0.41652 | 0.031703 | 1.8292 | 1.6242 | 4.8492 | 364868.2522 | 7122.053
-82.9974 | 62.6643 | 0.44066 | 0.029966 | 1.9074 | 1.5352 | 4.7636 | 386016.3422 | 7534.8535
-83.0529 | 62.4811 | 0.45319 | 0.029138 | 1.9448 | 1.4928 | 4.7228 | 396990.3755 | 7749.0614
-83.1078 | 62.2978 | 0.44613 | 0.029599 | 1.924 | 1.5164 | 4.7455 | 390811.2317 | 7628.4475
-83.162 | 62.1146 | 0.44411 | 0.029733 | 1.9179 | 1.5233 | 4.7522 | 389040.6224 | 7593.886
-84.7856 | 55.3472 | 0.54207 | 0.02436 | 2.1601 | 1.248 | 4.4875 | 474853.0515 | 9268.9034
-84.8212 | 55.1651 | 0.38683 | 0.034136 | 1.7195 | 1.7488 | 4.969 | 338862.7378 | 6614.4378
-84.8564 | 54.983 | 0.34298 | 0.0385 | 1.5229 | 1.9724 | 5.1839 | 300454.3712 | 5864.725
-84.8912 | 54.8011 | 0.38267 | 0.034508 | 1.7028 | 1.7679 | 4.9873 | 335215.5693 | 6543.2468
-84.9257 | 54.6192 | 0.40545 | 0.032568 | 1.7902 | 1.6685 | 4.8918 | 355177.656 | 6932.8972
-84.9599 | 54.4373 | 0.41844 | 0.031558 | 1.8357 | 1.6167 | 4.842 | 366551.0084 | 7154.8996
-84.9937 | 54.2556 | 0.42866 | 0.030805 | 1.8696 | 1.5782 | 4.805 | 375501.8382 | 7329.6155
-85.0272 | 54.0739 | 0.4022 | 0.032832 | 1.7783 | 1.682 | 4.9048 | 352325.1985 | 6877.2186
-85.0604 | 53.8923 | 0.39176 | 0.033707 | 1.7389 | 1.7268 | 4.9479 | 343179.2533 | 6698.6941
-85.0933 | 53.7107 | 0.40845 | 0.032329 | 1.801 | 1.6562 | 4.88 | 357804.1914 | 6984.1659
-85.1258 | 53.5292 | 0.38986 | 0.033871 | 1.7315 | 1.7353 | 4.956 | 341513.3508 | 6666.1765
-85.1581 | 53.3479 | 0.43029 | 0.030688 | 1.8749 | 1.5722 | 4.7992 | 376936.8979 | 7357.6271
-85.19 | 53.1665 | 0.39475 | 0.033452 | 1.7504 | 1.7138 | 4.9353 | 345798.0991 | 6749.8127
-85.2216 | 52.9853 | 0.34598 | 0.038167 | 1.5379 | 1.9553 | 5.1675 | 303079.0492 | 5915.9574
-85.253 | 52.8042 | 0.34236 | 0.03857 | 1.5197 | 1.976 | 5.1874 | 299909.2898 | 5854.0852
-85.284 | 52.6231 | 0.37274 | 0.035426 | 1.6614 | 1.8149 | 5.0325 | 326523.3771 | 6373.5794
-85.3148 | 52.4421 | 0.42935 | 0.030755 | 1.8719 | 1.5756 | 4.8025 | 376113.2082 | 7341.5491
-85.3452 | 52.2612 | 0.41803 | 0.031589 | 1.8343 | 1.6183 | 4.8435 | 366190.0921 | 7147.8547
-85.3754 | 52.0804 | 0.39457 | 0.033467 | 1.7497 | 1.7145 | 4.936 | 345639.9228 | 6746.7252
-85.4053 | 51.8997 | 0.39654 | 0.0333 | 1.7572 | 1.706 | 4.9278 | 347369.8224 | 6780.492
-85.4349 | 51.7191 | 0.3797 | 0.034778 | 1.6906 | 1.7817 | 5.0006 | 332612.8384 | 6492.4428
-85.4643 | 51.5385 | 0.40508 | 0.032598 | 1.7888 | 1.67 | 4.8932 | 354851.0751 | 6926.5225
-85.4934 | 51.3581 | 0.34247 | 0.038557 | 1.5203 | 1.9753 | 5.1867 | 300007.6738 | 5856.0056
-85.5222 | 51.1778 | 0.37559 | 0.035158 | 1.6735 | 1.8012 | 5.0193 | 329013.0361 | 6422.1764
-85.5508 | 50.9975 | 0.32265 | 0.040927 | 1.4136 | 2.0967 | 5.3034 | 282640.0782 | 5516.9985
-85.5791 | 50.8174 | 0.28976 | 0.045572 | 1.2043 | 2.3347 | 5.5322 | 253831.0086 | 4954.6593
-85.6072 | 50.6373 | 0.27413 | 0.04817 | 1.0872 | 2.4678 | 5.6602 | 240138.046 | 4687.3793
-85.635 | 50.4573 | 0.27878 | 0.047366 | 1.1234 | 2.4266 | 5.6206 | 244214.0782 | 4766.9415
-85.6626 | 50.2775 | 0.25147 | 0.052511 | 0.89157 | 2.6902 | 5.874 | 220288.227 | 4299.9203
-85.6899 | 50.0977 | 0.25598 | 0.051587 | 0.93322 | 2.6428 | 5.8285 | 224235.5702 | 4376.9706
-85.717 | 49.9181 | 0.31046 | 0.042534 | 1.3412 | 2.179 | 5.3826 | 271962.5313 | 5308.5779
-85.7439 | 49.7386 | 0.29844 | 0.044247 | 1.264 | 2.2668 | 5.467 | 261433.2625 | 5103.0517
-85.7705 | 49.5591 | 0.29421 | 0.044882 | 1.2353 | 2.2994 | 5.4983 | 257729.5245 | 5030.7565
-85.7969 | 49.3798 | 0.27508 | 0.048004 | 1.0946 | 2.4593 | 5.652 | 240967.3488 | 4703.5669
-85.8231 | 49.2006 | 0.28711 | 0.045993 | 1.1853 | 2.3563 | 5.553 | 251505.9687 | 4909.2757
-85.849 | 49.0215 | 0.25066 | 0.052681 | 0.8839 | 2.6989 | 5.8824 | 219576.5294 | 4286.0284
-85.8748 | 48.8425 | 0.24885 | 0.053064 | 0.86665 | 2.7185 | 5.9012 | 217992.6362 | 4255.1115
-85.9003 | 48.6636 | 0.2764 | 0.047775 | 1.105 | 2.4475 | 5.6407 | 242126.8237 | 4726.1993
-85.9255 | 48.4848 | 0.25327 | 0.052139 | 0.90834 | 2.6711 | 5.8557 | 221860.3395 | 4330.6072
-85.9506 | 48.3062 | 0.30963 | 0.042648 | 1.336 | 2.1849 | 5.3882 | 271233.196 | 5294.3417
-85.9755 | 48.1276 | 0.32055 | 0.041194 | 1.4015 | 2.1104 | 5.3166 | 280803.2261 | 5481.1441
-86.0002 | 47.9492 | 0.45364 | 0.029109 | 1.9461 | 1.4913 | 4.7214 | 397388.5431 | 7756.8334
-86.0246 | 47.7709 | 0.50226 | 0.026291 | 2.073 | 1.3469 | 4.5826 | 439980.3587 | 8588.2052
-60.9922 | 82.3837 |  |  | 0
-61.5843 | 82.2317 |  |  | 0
-62.1557 | 82.0788 |  |  | 0
-62.7075 | 81.9249 |  |  | 0
-63.2406 | 81.77 |  |  | 0
-64.2539 | 81.4578 | 0.50068 | 0.026374 | 2.0693 | 1.3512 | 4.5867 | 438597.4798 | 8561.2121
-64.7357 | 81.3004 | 0.52741 | 0.025037 | 2.1295 | 1.2827 | 4.5209 | 462009.323 | 9018.2
-65.202 | 81.1422 | 0.57164 | 0.0231 | 2.2168 | 1.1834 | 4.4255 | 500755.4388 | 9774.5056
-77.0091 | 73.5028 | 0.39432 | 0.033488 | 1.7488 | 1.7156 | 4.9371 | 345426.1937 | 6742.5533
-77.156 | 73.3255 | 0.14664 | 0.090052 | 0 | 4.6134 | 8.523 | 128453.4361 | 2507.3494
-77.3001 | 73.1481 | 0.20136 | 0.06558 | 0.30267 | 3.3597 | 6.5177 | 176387.8908 | 3443.0069
-77.4414 | 72.9704 | 0.27901 | 0.047327 | 1.1252 | 2.4246 | 5.6187 | 244416.8765 | 4770.9
-77.5801 | 72.7926 | 0.30272 | 0.043621 | 1.2922 | 2.2347 | 5.4361 | 265184.5336 | 5176.2747
-77.7162 | 72.6145 | 0.15115 | 0.087363 | 0 | 4.4757 | 8.2693 | 132408.3272 | 2584.5469
-77.8497 | 72.4363 | 0.13071 | 0.10103 | 0 | 5.1757 | 9.5581 | 114498.4388 | 2234.9545
-77.9808 | 72.2578 | 0.13194 | 0.10008 | 0 | 5.1274 | 9.4691 | 115578.2794 | 2256.0325
-78.1095 | 72.0792 | 0.1507 | 0.087626 | 0 | 4.4891 | 8.2942 | 132010.3757 | 2576.7791
-78.2359 | 71.9004 | 0.12329 | 0.1071 | 0 | 5.4868 | 10.1309 | 108006.1738 | 2108.2286
-78.36 | 71.7215 | 0.27634 | 0.047785 | 1.1045 | 2.4481 | 5.6412 | 242075.2648 | 4725.1929
-78.4819 | 71.5424 | 0.28955 | 0.045605 | 1.2028 | 2.3364 | 5.5338 | 253647.5703 | 4951.0787
-78.6016 | 71.3631 | 0.27679 | 0.047707 | 1.108 | 2.4441 | 5.6374 | 242469.831 | 4732.8946
-78.7193 | 71.1837 | 0.26552 | 0.049731 | 1.0168 | 2.5478 | 5.7371 | 232599.7556 | 4540.2355
-78.8349 | 71.0041 | 0.27112 | 0.048705 | 1.0631 | 2.4952 | 5.6865 | 237501.3106 | 4635.9115
-78.9485 | 70.8244 | 0.30515 | 0.043274 | 1.3078 | 2.217 | 5.4191 | 267308.0968 | 5217.7256
-79.0602 | 70.6445 | 0.2913 | 0.045331 | 1.2151 | 2.3223 | 5.5204 | 255179.3969 | 4980.9792
-79.17 | 70.4645 | 0.28905 | 0.045685 | 1.1992 | 2.3405 | 5.5378 | 253203.9015 | 4942.4185
-79.2779 | 70.2843 | 0.29643 | 0.044547 | 1.2504 | 2.2822 | 5.4817 | 259670.7788 | 5068.6488
-79.3841 | 70.104 | 0.35989 | 0.036691 | 1.6044 | 1.8797 | 5.0948 | 315267.688 | 6153.8738
-79.4885 | 69.9236 | 0.36392 | 0.036285 | 1.6227 | 1.8589 | 5.0749 | 318792.037 | 6222.6674
-79.5912 | 69.7431 | 0.33811 | 0.039055 | 1.4979 | 2.0008 | 5.2113 | 296185.4112 | 5781.3969
-79.6922 | 69.5624 | 0.36701 | 0.03598 | 1.6365 | 1.8433 | 5.0598 | 321498.6952 | 6275.5001
-80.0804 | 68.8386 | 0.46198 | 0.028584 | 1.9697 | 1.4644 | 4.6955 | 404692.8426 | 7899.4098
-81.9099 | 64.6504 | 0.48319 | 0.027329 | 2.0263 | 1.4001 | 4.6337 | 423274.8967 | 8262.1226
-81.9767 | 64.4676 | 0.55166 | 0.023937 | 2.1791 | 1.2263 | 4.4666 | 483255.6486 | 9432.9181
-82.0427 | 64.2848 | 0.49609 | 0.026618 | 2.0583 | 1.3637 | 4.5987 | 434574.5153 | 8482.6857
-82.1078 | 64.1019 | 0.45415 | 0.029076 | 1.9475 | 1.4896 | 4.7198 | 397832.8555 | 7765.5062
-82.172 | 63.919 | 0.44072 | 0.029962 | 1.9076 | 1.535 | 4.7634 | 386071.7862 | 7535.9358
-82.2354 | 63.7361 | 0.43125 | 0.03062 | 1.878 | 1.5687 | 4.7958 | 377778.4227 | 7374.0533
-82.298 | 63.5531 | 0.45039 | 0.029319 | 1.9366 | 1.502 | 4.7317 | 394538.6297 | 7701.2045
-82.4811 | 63.0041 | 0.41008 | 0.032201 | 1.8067 | 1.6497 | 4.8737 | 359226.7692 | 7011.9339
-82.5405 | 62.8211 | 0.42421 | 0.031128 | 1.8551 | 1.5947 | 4.8209 | 371606.1849 | 7253.5742
-82.5993 | 62.638 | 0.46455 | 0.028425 | 1.9769 | 1.4563 | 4.6877 | 406941.6724 | 7943.3059
-82.6573 | 62.4549 | 0.44454 | 0.029705 | 1.9192 | 1.5218 | 4.7507 | 389416.9094 | 7601.231
-82.7146 | 62.2719 | 0.44717 | 0.02953 | 1.9271 | 1.5128 | 4.7421 | 391724.7118 | 7646.2782
-84.4662 | 55.3264 | 0.53847 | 0.024523 | 2.1527 | 1.2563 | 4.4955 | 471702.2017 | 9207.4003
-84.5033 | 55.1444 | 0.40571 | 0.032548 | 1.7911 | 1.6675 | 4.8908 | 355397.8937 | 6937.1961
-84.5401 | 54.9625 | 0.36347 | 0.03633 | 1.6207 | 1.8612 | 5.077 | 318402.4747 | 6215.0633
-84.5765 | 54.7806 | 0.36535 | 0.036143 | 1.6291 | 1.8517 | 5.0679 | 320045.2467 | 6247.1294
-84.6125 | 54.5988 | 0.41806 | 0.031586 | 1.8345 | 1.6182 | 4.8434 | 366222.6852 | 7148.4909
-84.6482 | 54.4171 | 0.40978 | 0.032225 | 1.8057 | 1.6509 | 4.8749 | 358964.4224 | 7006.8131
-84.6835 | 54.2354 | 0.40772 | 0.032387 | 1.7983 | 1.6592 | 4.8829 | 357161.5296 | 6971.6214
-84.7185 | 54.0538 | 0.39617 | 0.033331 | 1.7558 | 1.7076 | 4.9294 | 347046.111 | 6774.1733
-84.7532 | 53.8723 | 0.37233 | 0.035466 | 1.6596 | 1.8169 | 5.0345 | 326159.9914 | 6366.4863
-84.7875 | 53.6909 | 0.38882 | 0.033961 | 1.7274 | 1.7399 | 4.9604 | 340609.1178 | 6648.5263
-84.8215 | 53.5095 | 0.3771 | 0.035017 | 1.6798 | 1.794 | 5.0124 | 330336.0868 | 6448.0017
-84.8552 | 53.3282 | 0.41499 | 0.03182 | 1.8239 | 1.6302 | 4.8549 | 363528.3604 | 7095.8989
-84.8885 | 53.147 | 0.38294 | 0.034484 | 1.7039 | 1.7666 | 4.9861 | 335451.2287 | 6547.8468
-84.9215 | 52.9659 | 0.36692 | 0.035988 | 1.6361 | 1.8437 | 5.0602 | 321425.5725 | 6274.0727
-84.9543 | 52.7848 | 0.34609 | 0.038155 | 1.5385 | 1.9547 | 5.1669 | 303175.6385 | 5917.8428
-84.9867 | 52.6039 | 0.3301 | 0.040003 | 1.4552 | 2.0494 | 5.2579 | 289166.6133 | 5644.3934
-85.0188 | 52.423 | 0.34969 | 0.037762 | 1.5562 | 1.9346 | 5.1476 | 306329.8076 | 5979.4107
-85.0506 | 52.2422 | 0.3949 | 0.033439 | 1.751 | 1.7131 | 4.9347 | 345928.4504 | 6752.3571
-85.0822 | 52.0615 | 0.35085 | 0.037637 | 1.5618 | 1.9282 | 5.1414 | 307341.9438 | 5999.1671
-85.1134 | 51.8809 | 0.37005 | 0.035684 | 1.6498 | 1.8281 | 5.0452 | 324163.6774 | 6327.5192
-85.1443 | 51.7003 | 0.34202 | 0.038608 | 1.518 | 1.9779 | 5.1893 | 299610.6135 | 5848.2552
-85.175 | 51.5199 | 0.35433 | 0.037268 | 1.5784 | 1.9093 | 5.1232 | 310389.4647 | 6058.6532
-85.2054 | 51.3396 | 0.29103 | 0.045374 | 1.2132 | 2.3245 | 5.5225 | 254938.437 | 4976.2758
-85.2355 | 51.1593 | 0.33222 | 0.039748 | 1.4667 | 2.0363 | 5.2454 | 291024.0586 | 5680.6498
-85.2654 | 50.9791 | 0.3072 | 0.042985 | 1.3208 | 2.2021 | 5.4048 | 269108.1964 | 5252.8627
-85.295 | 50.7991 | 0.31094 | 0.042468 | 1.3441 | 2.1757 | 5.3794 | 272381.6368 | 5316.7587
-85.3243 | 50.6191 | 0.29127 | 0.045336 | 1.2149 | 2.3226 | 5.5206 | 255152.7613 | 4980.4593
-85.3534 | 50.4393 | 0.34084 | 0.038742 | 1.512 | 1.9848 | 5.1959 | 298574.1854 | 5828.0246
-85.3822 | 50.2595 | 0.27229 | 0.048496 | 1.0725 | 2.4845 | 5.6763 | 238523.772 | 4655.8694
-85.4107 | 50.0798 | 0.24384 | 0.054154 | 0.81752 | 2.7744 | 5.9549 | 213603.2137 | 4169.4321
-85.439 | 49.9003 | 0.27927 | 0.047285 | 1.1271 | 2.4224 | 5.6166 | 244636.5733 | 4775.1884
-85.4671 | 49.7208 | 0.26306 | 0.050197 | 0.99582 | 2.5717 | 5.76 | 230440.7376 | 4498.0925
-85.4949 | 49.5415 | 0.3065 | 0.043083 | 1.3164 | 2.2072 | 5.4096 | 268495.1014 | 5240.8954
-85.5225 | 49.3623 | 0.29523 | 0.044728 | 1.2423 | 2.2915 | 5.4907 | 258618.9392 | 5048.1174
-85.5498 | 49.1831 | 0.28754 | 0.045924 | 1.1884 | 2.3527 | 5.5496 | 251885.1592 | 4916.6773
-85.5769 | 49.0041 | 0.28408 | 0.046484 | 1.1632 | 2.3814 | 5.5771 | 248851.2469 | 4857.4568
-85.6038 | 48.8252 | 0.31224 | 0.042291 | 1.3521 | 2.1666 | 5.3706 | 273523.3688 | 5339.0447
-85.6304 | 48.6464 | 0.28203 | 0.046821 | 1.148 | 2.3987 | 5.5937 | 247059.3884 | 4822.4806
-85.6568 | 48.4677 | 0.2867 | 0.046059 | 1.1823 | 2.3596 | 5.5562 | 251145.7975 | 4902.2453
-85.683 | 48.2891 | 0.2639 | 0.050038 | 1.003 | 2.5635 | 5.7522 | 231173.2653 | 4512.3911
-85.709 | 48.1107 | 0.23992 | 0.055039 | 0.77767 | 2.8197 | 5.9985 | 210171.1194 | 4102.4393
-85.7348 | 47.9324 | 0.34984 | 0.037746 | 1.5569 | 1.9338 | 5.1468 | 306456.7458 | 5981.8884
-85.7603 | 47.7541 | 0.42048 | 0.031404 | 1.8427 | 1.6089 | 4.8344 | 368344.4494 | 7189.9067
-85.8108 | 47.3981 | 0.55886 | 0.023628 | 2.193 | 1.2105 | 4.4515 | 489561.582 | 9556.0069
-76.5397 | 73.2829 | 0.2729 | 0.048387 | 1.0774 | 2.4789 | 5.6709 | 239060.4652 | 4666.3454
-76.6893 | 73.1058 | 0.18437 | 0.071622 | 0.030402 | 3.6693 | 6.8153 | 161507.2461 | 3152.5438
-76.8362 | 72.9285 | 0.34602 | 0.038162 | 1.5381 | 1.9551 | 5.1673 | 303116.3648 | 5916.6858
-76.9802 | 72.7511 | 0.38206 | 0.034563 | 1.7003 | 1.7707 | 4.99 | 334680.2927 | 6532.7985
-77.1216 | 72.5734 | 0.26772 | 0.049323 | 1.0352 | 2.5268 | 5.717 | 234526.9945 | 4577.8542
-77.2603 | 72.3955 | 0.20811 | 0.063451 | 0.39861 | 3.2506 | 6.4128 | 182306.9187 | 3558.5435
-77.3966 | 72.2174 | 0.14149 | 0.093329 | 0 | 4.7813 | 8.8321 | 123943.3266 | 2419.3142
-77.5303 | 72.0391 | 0.23886 | 0.055282 | 0.7667 | 2.8321 | 6.0105 | 209245.0484 | 4084.3628
-77.6616 | 71.8607 | 0.11462 | 0.11521 | 0 | 5.9023 | 10.8956 | 100404.4534 | 1959.8467
-77.7906 | 71.6821 | 0.24455 | 0.053998 | 0.82457 | 2.7663 | 5.9472 | 214222.5152 | 4181.5206
-77.9173 | 71.5033 | 0.32319 | 0.040858 | 1.4166 | 2.0932 | 5.3001 | 283112.2999 | 5526.2161
-78.0418 | 71.3244 | 0.29744 | 0.044395 | 1.2573 | 2.2744 | 5.4743 | 260557.5576 | 5085.9583
-78.1641 | 71.1452 | 0.2641 | 0.05 | 1.0047 | 2.5616 | 5.7503 | 231348.6246 | 4515.814
-78.2843 | 70.966 | 0.26301 | 0.050207 | 0.99541 | 2.5721 | 5.7605 | 230399.1631 | 4497.281
-78.4025 | 70.7866 | 0.34514 | 0.03826 | 1.5337 | 1.9601 | 5.1721 | 302338.9385 | 5901.5108
-78.5186 | 70.607 | 0.35227 | 0.037486 | 1.5686 | 1.9204 | 5.134 | 308584.8217 | 6023.4275
-78.6328 | 70.4273 | 0.32129 | 0.0411 | 1.4058 | 2.1056 | 5.312 | 281451.1761 | 5493.7917
-78.745 | 70.2474 | 0.30042 | 0.043955 | 1.2771 | 2.2519 | 5.4526 | 263166.9372 | 5136.8922
-78.8554 | 70.0674 | 0.32304 | 0.040877 | 1.4158 | 2.0942 | 5.301 | 282984.0588 | 5523.7129
-78.964 | 69.8873 | 0.33139 | 0.039847 | 1.4622 | 2.0414 | 5.2503 | 290295.2612 | 5666.424
-79.0708 | 69.707 | 0.32492 | 0.040641 | 1.4264 | 2.0821 | 5.2894 | 284627.272 | 5555.7876
-79.3811 | 69.1655 | 0.40785 | 0.032377 | 1.7988 | 1.6587 | 4.8824 | 357276.3114 | 6973.8619
-79.4812 | 68.9848 | 0.4464 | 0.029581 | 1.9248 | 1.5155 | 4.7447 | 391043.5254 | 7632.9817
-79.5798 | 68.804 | 0.46677 | 0.02829 | 1.983 | 1.4493 | 4.6811 | 408889.1035 | 7981.3188
-81.5536 | 64.4383 | 0.47767 | 0.027644 | 2.0121 | 1.4162 | 4.6493 | 418441.0946 | 8167.7691
-81.6222 | 64.2557 | 0.47898 | 0.027569 | 2.0155 | 1.4124 | 4.6456 | 419583.3243 | 8190.0649
-81.69 | 64.073 | 0.45843 | 0.028805 | 1.9598 | 1.4757 | 4.7064 | 401585.1164 | 7838.7485
-81.7569 | 63.8903 | 0.46464 | 0.02842 | 1.9771 | 1.456 | 4.6874 | 407025.8473 | 7944.949
-81.823 | 63.7076 | 0.46315 | 0.028511 | 1.973 | 1.4606 | 4.6919 | 405720.6711 | 7919.4726
-81.8882 | 63.5248 | 0.45972 | 0.028724 | 1.9634 | 1.4715 | 4.7024 | 402718.397 | 7860.8696
-82.0788 | 62.9763 | 0.43255 | 0.030528 | 1.8821 | 1.564 | 4.7913 | 378917.8857 | 7396.2951
-82.1407 | 62.7935 | 0.4484 | 0.029449 | 1.9308 | 1.5087 | 4.7381 | 392800.4561 | 7667.2762
-82.2019 | 62.6106 | 0.44506 | 0.02967 | 1.9208 | 1.52 | 4.749 | 389870.6647 | 7610.0881
-82.2623 | 62.4277 | 0.44742 | 0.029513 | 1.9278 | 1.512 | 4.7413 | 391941.9503 | 7650.5185
-84.1471 | 55.3046 | 0.52145 | 0.025323 | 2.1167 | 1.2973 | 4.5349 | 456793.4265 | 8916.3882
-84.1858 | 55.1228 | 0.4159 | 0.03175 | 1.8271 | 1.6266 | 4.8515 | 364330.913 | 7111.5644
-84.2241 | 54.941 | 0.40505 | 0.032601 | 1.7887 | 1.6702 | 4.8934 | 354824.2046 | 6925.998
-84.2621 | 54.7592 | 0.36305 | 0.036373 | 1.6188 | 1.8634 | 5.0791 | 318028.2989 | 6207.7596
-84.2996 | 54.5775 | 0.40636 | 0.032495 | 1.7935 | 1.6648 | 4.8882 | 355973.6678 | 6948.435
-84.3368 | 54.3959 | 0.41222 | 0.032034 | 1.8143 | 1.6411 | 4.8654 | 361104.1898 | 7048.5803
-84.3737 | 54.2144 | 0.41576 | 0.031761 | 1.8266 | 1.6271 | 4.852 | 364203.7642 | 7109.0825
-84.4101 | 54.0329 | 0.37933 | 0.034811 | 1.6891 | 1.7834 | 5.0023 | 332290.7519 | 6486.1558
-84.4463 | 53.8515 | 0.41789 | 0.031599 | 1.8339 | 1.6188 | 4.844 | 366073.1903 | 7145.5728
-84.482 | 53.6702 | 0.35857 | 0.036827 | 1.5983 | 1.8867 | 5.1015 | 314106.9026 | 6131.2158
-84.5175 | 53.4889 | 0.35471 | 0.037227 | 1.5803 | 1.9072 | 5.1212 | 310729.0247 | 6065.2813
-84.5526 | 53.3077 | 0.39497 | 0.033433 | 1.7512 | 1.7128 | 4.9343 | 345994.3651 | 6753.6438
-84.5873 | 53.1266 | 0.37314 | 0.035389 | 1.6631 | 1.813 | 5.0307 | 326866.292 | 6380.273
-84.6218 | 52.9456 | 0.35969 | 0.036712 | 1.6035 | 1.8808 | 5.0959 | 315086.7073 | 6150.3411
-84.6559 | 52.7647 | 0.361 | 0.036578 | 1.6095 | 1.8739 | 5.0893 | 316238.0599 | 6172.815
-84.6897 | 52.5838 | 0.3604 | 0.036639 | 1.6067 | 1.8771 | 5.0923 | 315712.4727 | 6162.5558
-84.7232 | 52.403 | 0.34507 | 0.038268 | 1.5334 | 1.9605 | 5.1725 | 302280.0157 | 5900.3607
-84.7563 | 52.2223 | 0.34959 | 0.037773 | 1.5557 | 1.9351 | 5.1481 | 306238.111 | 5977.6208
-84.7892 | 52.0417 | 0.37382 | 0.035324 | 1.666 | 1.8097 | 5.0275 | 327470.1498 | 6392.06
-84.8218 | 51.8612 | 0.33953 | 0.038892 | 1.5053 | 1.9925 | 5.2032 | 297428.439 | 5805.6602
-84.854 | 51.6808 | 0.33834 | 0.039028 | 1.4991 | 1.9994 | 5.2099 | 296388.8178 | 5785.3673
-84.886 | 51.5004 | 0.32058 | 0.04119 | 1.4017 | 2.1102 | 5.3164 | 280830.8511 | 5481.6833
-84.9177 | 51.3202 | 0.30861 | 0.042789 | 1.3297 | 2.1921 | 5.3951 | 270341.7062 | 5276.9402
-84.9491 | 51.14 | 0.30782 | 0.042898 | 1.3247 | 2.1977 | 5.4005 | 269649.111 | 5263.4211
-84.9802 | 50.96 | 0.28994 | 0.045543 | 1.2055 | 2.3332 | 5.5308 | 253988.9421 | 4957.7421
-85.0111 | 50.78 | 0.27278 | 0.048409 | 1.0764 | 2.48 | 5.672 | 238953.2951 | 4664.2535
-85.0416 | 50.6002 | 0.30446 | 0.043372 | 1.3034 | 2.222 | 5.4239 | 266704.6782 | 5205.9472
-85.0719 | 50.4204 | 0.29435 | 0.044861 | 1.2363 | 2.2983 | 5.4972 | 257853.0227 | 5033.1671
-85.102 | 50.2407 | 0.27537 | 0.047953 | 1.097 | 2.4567 | 5.6495 | 241226.7691 | 4708.6306
-85.1317 | 50.0612 | 0.26685 | 0.049485 | 1.0279 | 2.5351 | 5.7249 | 233759.669 | 4562.8764
-85.1612 | 49.8817 | 0.30313 | 0.043562 | 1.2948 | 2.2317 | 5.4332 | 265543.9132 | 5183.2896
-85.1905 | 49.7023 | 0.29429 | 0.044871 | 1.2358 | 2.2988 | 5.4977 | 257797.5634 | 5032.0846
-85.2195 | 49.5231 | 0.32884 | 0.040156 | 1.4483 | 2.0572 | 5.2655 | 288062.8386 | 5622.8482
-85.2482 | 49.3439 | 0.31365 | 0.042101 | 1.3607 | 2.1569 | 5.3613 | 274757.4188 | 5363.1328
-85.2767 | 49.1649 | 0.32086 | 0.041155 | 1.4033 | 2.1084 | 5.3147 | 281070.423 | 5486.3596
-85.305 | 48.986 | 0.30104 | 0.043864 | 1.2812 | 2.2472 | 5.4481 | 263711.6712 | 5147.5251
-85.333 | 48.8071 | 0.32045 | 0.041207 | 1.4009 | 2.1111 | 5.3172 | 280717.4099 | 5479.469
-85.3608 | 48.6284 | 0.30437 | 0.043384 | 1.3028 | 2.2226 | 5.4245 | 266628.1494 | 5204.4534
-85.3883 | 48.4498 | 0.30313 | 0.043562 | 1.2948 | 2.2317 | 5.4332 | 265542.1512 | 5183.2552
-85.4157 | 48.2714 | 0.28254 | 0.046736 | 1.1518 | 2.3943 | 5.5896 | 247506.9425 | 4831.2166
-85.4427 | 48.093 | 0.28277 | 0.046698 | 1.1535 | 2.3924 | 5.5877 | 247710.614 | 4835.1922
-85.4696 | 47.9147 | 0.32847 | 0.040202 | 1.4462 | 2.0596 | 5.2677 | 287735.5839 | 5616.4603
-85.4962 | 47.7366 | 0.46848 | 0.028187 | 1.9876 | 1.444 | 4.676 | 410387.1685 | 8010.5603
-76.0814 | 73.0619 | 0.25537 | 0.051709 | 0.92771 | 2.6491 | 5.8345 | 223704.5803 | 4366.6059
-76.2336 | 72.885 | 0.27331 | 0.048315 | 1.0806 | 2.4752 | 5.6674 | 239416.5459 | 4673.2959
-76.383 | 72.7079 | 0.31579 | 0.041815 | 1.3735 | 2.1422 | 5.3472 | 276632.7168 | 5399.7377
-76.5296 | 72.5306 | 0.21403 | 0.061696 | 0.47769 | 3.1607 | 6.3264 | 187492.3235 | 3659.7601
-76.6735 | 72.353 | 0.2247 | 0.058766 | 0.60972 | 3.0106 | 6.1821 | 196840.7618 | 3842.2371
-76.8148 | 72.1753 | 0.20227 | 0.065285 | 0.31598 | 3.3446 | 6.5031 | 177186.1085 | 3458.5877
-76.9535 | 71.9974 | 0.28355 | 0.046569 | 1.1593 | 2.3858 | 5.5813 | 248393.9531 | 4848.5306
-77.0898 | 71.8194 | 0.21476 | 0.061486 | 0.48716 | 3.15 | 6.316 | 188133.6279 | 3672.278
-77.2236 | 71.6411 | 0.25809 | 0.051164 | 0.95227 | 2.6212 | 5.8076 | 226087.5887 | 4413.1211
-77.355 | 71.4626 | 0.31415 | 0.042034 | 1.3636 | 2.1535 | 5.358 | 275192.1575 | 5371.6187
-77.4842 | 71.284 | 0.29315 | 0.045044 | 1.228 | 2.3077 | 5.5062 | 256803.2553 | 5012.6762
-77.6111 | 71.1053 | 0.29711 | 0.044444 | 1.255 | 2.2769 | 5.4767 | 260269.171 | 5080.3292
-77.7358 | 70.9263 | 0.35901 | 0.036782 | 1.6003 | 1.8844 | 5.0993 | 314489.4329 | 6138.6826
-77.8584 | 70.7472 | 0.32812 | 0.040244 | 1.4443 | 2.0617 | 5.2698 | 287435.3875 | 5610.6007
-77.979 | 70.568 | 0.36635 | 0.036045 | 1.6335 | 1.8466 | 5.063 | 320921.6669 | 6264.2367
-78.0975 | 70.3886 | 0.33652 | 0.039239 | 1.4896 | 2.0103 | 5.2203 | 294792.764 | 5754.2131
-78.214 | 70.209 | 0.30361 | 0.043493 | 1.2979 | 2.2282 | 5.4298 | 265962.4751 | 5191.4597
-78.3286 | 70.0293 | 0.30872 | 0.042773 | 1.3304 | 2.1913 | 5.3944 | 270438.7217 | 5278.8339
-78.4413 | 69.8495 | 0.3186 | 0.041446 | 1.3902 | 2.1233 | 5.329 | 279097.5549 | 5447.8502
-78.5522 | 69.6695 | 0.32566 | 0.040549 | 1.4306 | 2.0773 | 5.2848 | 285275.4534 | 5568.4398
-78.6613 | 69.4894 | 0.33469 | 0.039454 | 1.4799 | 2.0213 | 5.2309 | 293187.8422 | 5722.8858
-78.7687 | 69.3092 | 0.33594 | 0.039307 | 1.4865 | 2.0137 | 5.2237 | 294286.7308 | 5744.3356
-78.8743 | 69.1289 | 0.36816 | 0.035867 | 1.6415 | 1.8375 | 5.0543 | 322509.7551 | 6295.2355
-78.9783 | 68.9484 | 0.40765 | 0.032392 | 1.7981 | 1.6595 | 4.8831 | 357104.6359 | 6970.5109
-79.0806 | 68.7679 | 0.4363 | 0.030266 | 1.8939 | 1.5505 | 4.7784 | 382199.5514 | 7460.3516
-79.1814 | 68.5872 | 0.45454 | 0.029051 | 1.9487 | 1.4883 | 4.7185 | 398179.6637 | 7772.2757
-79.2806 | 68.4064 | 0.4542 | 0.029073 | 1.9477 | 1.4894 | 4.7196 | 397876.7305 | 7766.3626
-79.3783 | 68.2255 | 0.46032 | 0.028686 | 1.9651 | 1.4696 | 4.7006 | 403240.4625 | 7871.0601
-81.2027 | 64.2254 | 0.47292 | 0.027922 | 1.9995 | 1.4305 | 4.663 | 414274.4791 | 8086.4388
-81.2732 | 64.0429 | 0.46675 | 0.028291 | 1.9829 | 1.4494 | 4.6811 | 408872.2598 | 7980.9901
-81.3427 | 63.8604 | 0.53827 | 0.024532 | 2.1523 | 1.2568 | 4.496 | 471526.3289 | 9203.9674
-81.4114 | 63.6779 | 0.4965 | 0.026596 | 2.0593 | 1.3625 | 4.5976 | 434929.9536 | 8489.6237
-81.4791 | 63.4953 | 0.47474 | 0.027815 | 2.0044 | 1.425 | 4.6577 | 415868.5048 | 8117.5534
-81.6773 | 62.9474 | 0.45511 | 0.029015 | 1.9503 | 1.4864 | 4.7168 | 398677.8997 | 7782.001
-81.7417 | 62.7647 | 0.44893 | 0.029414 | 1.9323 | 1.5069 | 4.7364 | 393263.9774 | 7676.3239
-83.8285 | 55.282 | 0.51377 | 0.025702 | 2.0996 | 1.3167 | 4.5536 | 450060.2236 | 8784.9593
-83.8687 | 55.1002 | 0.41264 | 0.032001 | 1.8157 | 1.6394 | 4.8638 | 361470.9328 | 7055.7389
-83.9086 | 54.9186 | 0.44204 | 0.029872 | 1.9117 | 1.5304 | 4.759 | 387231.3405 | 7558.5697
-83.948 | 54.7369 | 0.40135 | 0.032901 | 1.7752 | 1.6855 | 4.9082 | 351586.4855 | 6862.7993
-83.9871 | 54.5554 | 0.38899 | 0.033947 | 1.7281 | 1.7391 | 4.9597 | 340754.9266 | 6651.3724
-84.0258 | 54.3739 | 0.41224 | 0.032032 | 1.8144 | 1.641 | 4.8654 | 361125.14 | 7048.9892
-84.0641 | 54.1925 | 0.39311 | 0.033591 | 1.7441 | 1.7209 | 4.9421 | 344366.1986 | 6721.8627
-84.1021 | 54.0111 | 0.37382 | 0.035324 | 1.666 | 1.8097 | 5.0275 | 327469.2786 | 6392.043
-84.1397 | 53.8298 | 0.39315 | 0.033588 | 1.7443 | 1.7207 | 4.942 | 344398.8814 | 6722.5007
-84.1769 | 53.6486 | 0.35383 | 0.03732 | 1.5761 | 1.9119 | 5.1258 | 309955.2148 | 6050.1769
-84.2138 | 53.4674 | 0.35092 | 0.037629 | 1.5621 | 1.9278 | 5.141 | 307408.8408 | 6000.4729
-84.2503 | 53.2864 | 0.37655 | 0.035068 | 1.6776 | 1.7966 | 5.0149 | 329860.9598 | 6438.7274
-84.2865 | 53.1054 | 0.37365 | 0.035341 | 1.6653 | 1.8105 | 5.0283 | 327313.621 | 6389.0046
-84.3223 | 52.9245 | 0.3646 | 0.036217 | 1.6258 | 1.8554 | 5.0715 | 319391.7989 | 6234.3745
-84.3578 | 52.7436 | 0.34701 | 0.038053 | 1.543 | 1.9495 | 5.1619 | 303982.836 | 5933.5989
-84.393 | 52.5629 | 0.37346 | 0.035358 | 1.6645 | 1.8114 | 5.0292 | 327152.4515 | 6385.8587
-84.4278 | 52.3822 | 0.36657 | 0.036023 | 1.6345 | 1.8455 | 5.0619 | 321116.808 | 6268.0458
-84.4623 | 52.2016 | 0.36622 | 0.036057 | 1.633 | 1.8472 | 5.0636 | 320811.6274 | 6262.0888
-84.4965 | 52.0211 | 0.34701 | 0.038053 | 1.543 | 1.9495 | 5.1619 | 303981.8786 | 5933.5802
-84.5304 | 51.8407 | 0.34212 | 0.038598 | 1.5185 | 1.9774 | 5.1887 | 299694.7316 | 5849.8972
-84.564 | 51.6604 | 0.34876 | 0.037863 | 1.5516 | 1.9397 | 5.1525 | 305511.0134 | 5963.4282
-84.5973 | 51.4802 | 0.32799 | 0.04026 | 1.4436 | 2.0626 | 5.2706 | 287316.6947 | 5608.2838
-84.6303 | 51.3 | 0.33411 | 0.039523 | 1.4768 | 2.0248 | 5.2343 | 292678.4399 | 5712.9425
-84.6629 | 51.12 | 0.30538 | 0.043241 | 1.3093 | 2.2153 | 5.4174 | 267513.8897 | 5221.7426
-84.6953 | 50.94 | 0.296 | 0.044611 | 1.2476 | 2.2854 | 5.4849 | 259299.8366 | 5061.4082
-84.7274 | 50.7602 | 0.26465 | 0.049895 | 1.0094 | 2.5562 | 5.7452 | 231835.2947 | 4525.3136
-84.7592 | 50.5804 | 0.29232 | 0.045173 | 1.2222 | 2.3142 | 5.5126 | 256072.2948 | 4998.4082
-84.7908 | 50.4007 | 0.27004 | 0.0489 | 1.0543 | 2.5052 | 5.6962 | 236553.4905 | 4617.4105
-84.822 | 50.2212 | 0.262 | 0.0504 | 0.9867 | 2.582 | 5.77 | 229515.3482 | 4480.0293
-84.853 | 50.0417 | 0.2783 | 0.047449 | 1.1197 | 2.4308 | 5.6247 | 243789.3127 | 4758.6502
-84.8837 | 49.8623 | 0.28009 | 0.047145 | 1.1334 | 2.4153 | 5.6097 | 245359.92 | 4789.3077
-84.9142 | 49.6831 | 0.29042 | 0.045469 | 1.2089 | 2.3294 | 5.5272 | 254404.9483 | 4965.8624
-84.9443 | 49.5039 | 0.31689 | 0.041671 | 1.38 | 2.1348 | 5.3401 | 277593.6341 | 5418.4944
-84.9743 | 49.3248 | 0.32948 | 0.040078 | 1.4518 | 2.0532 | 5.2617 | 288622.5288 | 5633.7731
-85.0039 | 49.1459 | 0.34606 | 0.038158 | 1.5383 | 1.9549 | 5.1671 | 303144.2581 | 5917.2303
-85.0333 | 48.9671 | 0.31265 | 0.042236 | 1.3546 | 2.1638 | 5.3679 | 273880.9412 | 5346.0244
-85.0625 | 48.7883 | 0.32828 | 0.040225 | 1.4452 | 2.0608 | 5.2689 | 287569.3314 | 5613.2152
-85.0914 | 48.6097 | 0.3267 | 0.04042 | 1.4364 | 2.0707 | 5.2785 | 286186.1923 | 5586.217
-85.1201 | 48.4312 | 0.30428 | 0.043398 | 1.3022 | 2.2233 | 5.4252 | 266545.222 | 5202.8347
-85.1485 | 48.2528 | 0.28518 | 0.046303 | 1.1713 | 2.3721 | 5.5682 | 249821.8139 | 4876.4018
-85.1767 | 48.0746 | 0.25476 | 0.051832 | 0.92217 | 2.6554 | 5.8405 | 223174.0179 | 4356.2496
-85.2046 | 47.8964 | 0.36828 | 0.035855 | 1.6421 | 1.8369 | 5.0537 | 322617.3201 | 6297.3351
-75.7886 | 72.663 | 0.30631 | 0.04311 | 1.3152 | 2.2086 | 5.411 | 268324.2572 | 5237.5606
-75.9403 | 72.4861 | 0.11514 | 0.11469 | 0 | 5.8756 | 10.8466 | 100859.5277 | 1968.7295
-76.0893 | 72.309 | 0.21869 | 0.060381 | 0.53694 | 3.0934 | 6.2616 | 191575.2547 | 3739.4569
-76.2356 | 72.1316 | 0.27368 | 0.04825 | 1.0836 | 2.4719 | 5.6641 | 239740.8109 | 4679.6254
-76.3792 | 71.9541 | 0.2802 | 0.047127 | 1.1342 | 2.4143 | 5.6088 | 245455.7932 | 4791.1791
-76.5203 | 71.7764 | 0.21859 | 0.06041 | 0.53563 | 3.0949 | 6.263 | 191483.0282 | 3737.6567
-76.6589 | 71.5985 | 0.26558 | 0.049721 | 1.0173 | 2.5472 | 5.7366 | 232650.3376 | 4541.2228
-76.795 | 71.4204 | 0.30379 | 0.043468 | 1.2991 | 2.2269 | 5.4286 | 266116.5287 | 5194.4668
-76.9288 | 71.2421 | 0.33709 | 0.039173 | 1.4926 | 2.0069 | 5.2171 | 295294.1734 | 5764.0004
-77.0603 | 71.0637 | 0.37608 | 0.035112 | 1.6756 | 1.7988 | 5.017 | 329450.0326 | 6430.7063
-77.1895 | 70.8851 | 0.41843 | 0.031558 | 1.8357 | 1.6167 | 4.842 | 366548.9027 | 7154.8585
-77.3165 | 70.7063 | 0.37884 | 0.034856 | 1.6871 | 1.7857 | 5.0044 | 331865.9059 | 6477.863
-77.4414 | 70.5274 | 0.34892 | 0.037845 | 1.5524 | 1.9388 | 5.1517 | 305652.5345 | 5966.1906
-77.5642 | 70.3483 | 0.30329 | 0.043539 | 1.2958 | 2.2306 | 5.4321 | 265679.5346 | 5185.9369
-77.6849 | 70.1691 | 0.2928 | 0.045099 | 1.2256 | 2.3105 | 5.5089 | 256491.4545 | 5006.59
-77.8037 | 69.9897 | 0.32951 | 0.040075 | 1.4519 | 2.0531 | 5.2615 | 288646.8833 | 5634.2485
-77.9205 | 69.8102 | 0.33586 | 0.039316 | 1.4861 | 2.0142 | 5.2241 | 294217.2826 | 5742.98
-78.0354 | 69.6306 | 0.3247 | 0.040668 | 1.4252 | 2.0834 | 5.2907 | 284440.9322 | 5552.1503
-78.1485 | 69.4508 | 0.33929 | 0.038919 | 1.504 | 1.9938 | 5.2045 | 297221.8631 | 5801.628
-78.2597 | 69.2709 | 0.3359 | 0.039312 | 1.4863 | 2.014 | 5.2239 | 294252.4418 | 5743.6663
-78.3692 | 69.0908 | 0.35108 | 0.037612 | 1.5629 | 1.9269 | 5.1402 | 307548.6344 | 6003.2016
-78.5831 | 68.7303 | 0.41052 | 0.032166 | 1.8083 | 1.6479 | 4.872 | 359615.5748 | 7019.5232
-78.6876 | 68.5499 | 0.43048 | 0.030675 | 1.8755 | 1.5715 | 4.7985 | 377103.6242 | 7360.8816
-78.7904 | 68.3694 | 0.44559 | 0.029635 | 1.9224 | 1.5182 | 4.7473 | 390338.5265 | 7619.2205
-78.8917 | 68.1888 | 0.44763 | 0.0295 | 1.9285 | 1.5113 | 4.7407 | 392121.0944 | 7654.0154
-78.9914 | 68.0081 | 0.46952 | 0.028124 | 1.9904 | 1.4408 | 4.6729 | 411298.8124 | 8028.3552
-80.7841 | 64.1939 | 0.46368 | 0.028479 | 1.9745 | 1.459 | 4.6904 | 406183.2649 | 7928.5022
-80.8572 | 64.0117 | 0.44941 | 0.029383 | 1.9337 | 1.5053 | 4.7349 | 393684.4343 | 7684.531
-80.9294 | 63.8294 | 0.51462 | 0.025659 | 2.1015 | 1.3145 | 4.5515 | 450811.2083 | 8799.6182
-81.0006 | 63.647 | 0.52795 | 0.025012 | 2.1307 | 1.2814 | 4.5196 | 462482.5118 | 9027.4364
-81.071 | 63.4646 | 0.5025 | 0.026279 | 2.0736 | 1.3463 | 4.582 | 440187.7403 | 8592.2532
-83.5102 | 55.2584 | 0.53867 | 0.024514 | 2.1531 | 1.2559 | 4.4951 | 471873.0792 | 9210.7358
-83.552 | 55.0768 | 0.41918 | 0.031502 | 1.8383 | 1.6139 | 4.8392 | 367202.8618 | 7167.6234
-83.5934 | 54.8953 | 0.39022 | 0.033839 | 1.7329 | 1.7336 | 4.9544 | 341835.5607 | 6672.4659
-83.6344 | 54.7138 | 0.40677 | 0.032463 | 1.7949 | 1.6631 | 4.8866 | 356329.4452 | 6955.3796
-83.675 | 54.5323 | 0.37482 | 0.03523 | 1.6702 | 1.8049 | 5.0229 | 328340.3662 | 6409.0462
-83.7152 | 54.351 | 0.35842 | 0.036842 | 1.5976 | 1.8875 | 5.1023 | 313973.6092 | 6128.614
-83.755 | 54.1696 | 0.3644 | 0.036237 | 1.6249 | 1.8564 | 5.0725 | 319218.1106 | 6230.9841
-83.7944 | 53.9884 | 0.37457 | 0.035254 | 1.6692 | 1.8061 | 5.024 | 328123.1531 | 6404.8063
-83.8335 | 53.8072 | 0.38105 | 0.034654 | 1.6962 | 1.7753 | 4.9945 | 333803.5879 | 6515.6857
-83.8721 | 53.6261 | 0.36654 | 0.036026 | 1.6344 | 1.8456 | 5.0621 | 321091.127 | 6267.5445
-83.9104 | 53.4451 | 0.35054 | 0.03767 | 1.5603 | 1.9299 | 5.143 | 307073.964 | 5993.9362
-83.9484 | 53.2642 | 0.35221 | 0.037491 | 1.5684 | 1.9207 | 5.1342 | 308539.2409 | 6022.5377
-83.986 | 53.0833 | 0.34629 | 0.038133 | 1.5394 | 1.9536 | 5.1659 | 303345.8494 | 5921.1652
-84.0232 | 52.9025 | 0.36374 | 0.036303 | 1.6219 | 1.8598 | 5.0757 | 318636.0302 | 6219.6222
-84.0601 | 52.7218 | 0.35412 | 0.037289 | 1.5775 | 1.9104 | 5.1243 | 310209.177 | 6055.1341
-84.0966 | 52.5411 | 0.35779 | 0.036907 | 1.5947 | 1.8908 | 5.1055 | 313421.3155 | 6117.8335
-84.1328 | 52.3606 | 0.35651 | 0.037039 | 1.5887 | 1.8975 | 5.112 | 312305.8208 | 6096.0596
-84.1687 | 52.1801 | 0.3303 | 0.039978 | 1.4563 | 2.0481 | 5.2567 | 289347.1484 | 5647.9173
-84.2042 | 51.9997 | 0.31705 | 0.041649 | 1.381 | 2.1337 | 5.339 | 277738.6932 | 5421.3258
-84.2394 | 51.8194 | 0.33123 | 0.039866 | 1.4614 | 2.0424 | 5.2512 | 290160.8784 | 5663.8009
-84.2743 | 51.6392 | 0.34092 | 0.038734 | 1.5124 | 1.9844 | 5.1954 | 298643.0962 | 5829.3697
-84.3089 | 51.4591 | 0.34585 | 0.038182 | 1.5373 | 1.9561 | 5.1682 | 302961.1376 | 5913.6558
-84.3431 | 51.279 | 0.32773 | 0.040292 | 1.4422 | 2.0642 | 5.2722 | 287095.3201 | 5603.9627
-84.3771 | 51.0991 | 0.31687 | 0.041674 | 1.3799 | 2.135 | 5.3402 | 277574.3018 | 5418.117
-84.4107 | 50.9192 | 0.3202 | 0.04124 | 1.3994 | 2.1128 | 5.3189 | 280493.08 | 5475.0902
-84.4441 | 50.7395 | 0.29865 | 0.044216 | 1.2654 | 2.2652 | 5.4654 | 261615.2693 | 5106.6044
-84.4771 | 50.5598 | 0.28134 | 0.046936 | 1.1428 | 2.4046 | 5.5994 | 246453.5282 | 4810.6545
-84.5099 | 50.3803 | 0.25265 | 0.052266 | 0.90262 | 2.6776 | 5.8619 | 221321.6852 | 4320.093
-84.5424 | 50.2008 | 0.26378 | 0.05006 | 1.002 | 2.5646 | 5.7533 | 231073.5478 | 4510.4446
-84.5745 | 50.0214 | 0.25547 | 0.051688 | 0.92866 | 2.648 | 5.8334 | 223796.0022 | 4368.3904
-84.6065 | 49.8422 | 0.26994 | 0.048918 | 1.0534 | 2.5061 | 5.697 | 236465.2774 | 4615.6886
-84.6381 | 49.663 | 0.29391 | 0.044929 | 1.2332 | 2.3018 | 5.5006 | 257460.93 | 5025.5136
-84.6694 | 49.4839 | 0.33915 | 0.038936 | 1.5033 | 1.9947 | 5.2054 | 297091.5218 | 5799.0838
-84.7005 | 49.305 | 0.3331 | 0.039643 | 1.4714 | 2.0309 | 5.2402 | 291793.0844 | 5695.6608
-84.7314 | 49.1261 | 0.28919 | 0.045661 | 1.2002 | 2.3393 | 5.5366 | 253332.9061 | 4944.9366
-84.7619 | 48.9474 | 0.30502 | 0.043293 | 1.3069 | 2.2179 | 5.42 | 267193.3645 | 5215.4861
-84.7922 | 48.7688 | 0.29155 | 0.045292 | 1.2169 | 2.3203 | 5.5184 | 255399.0099 | 4985.266
-84.8223 | 48.5903 | 0.29714 | 0.04444 | 1.2553 | 2.2767 | 5.4765 | 260295.7341 | 5080.8477
-84.852 | 48.4118 | 0.31642 | 0.041732 | 1.3773 | 2.138 | 5.3431 | 277185.1226 | 5410.5204
-84.8816 | 48.2336 | 0.2927 | 0.045115 | 1.2249 | 2.3113 | 5.5097 | 256403.585 | 5004.8748
-84.9109 | 48.0554 | 0.26541 | 0.049753 | 1.0159 | 2.5489 | 5.7381 | 232501.0589 | 4538.309
-84.9399 | 47.8773 | 0.35468 | 0.03723 | 1.5801 | 1.9073 | 5.1214 | 310701.3343 | 6064.7408
-84.9687 | 47.6994 | 0.39454 | 0.033469 | 1.7496 | 1.7147 | 4.9362 | 345613.6406 | 6746.2122
-84.9973 | 47.5215 | 0.42399 | 0.031145 | 1.8543 | 1.5956 | 4.8217 | 371411.4357 | 7249.7728
-75.197 | 72.6165 | 0.32714 | 0.040364 | 1.4389 | 2.0679 | 5.2757 | 286577.3025 | 5593.8513
-75.3538 | 72.44 | 0.19491 | 0.067748 | 0.20497 | 3.4708 | 6.6244 | 170742.8552 | 3332.8185
-75.5078 | 72.2633 | 0.24459 | 0.053988 | 0.82501 | 2.7658 | 5.9467 | 214260.8793 | 4182.2694
-75.659 | 72.0863 | 0.19163 | 0.068907 | 0.15273 | 3.5302 | 6.6815 | 167870.3088 | 3276.7478
-75.8075 | 71.9092 | 0.25479 | 0.051827 | 0.92238 | 2.6551 | 5.8403 | 223194.0089 | 4356.6398
-75.9534 | 71.7318 | 0.26008 | 0.050772 | 0.96991 | 2.6011 | 5.7884 | 227830.706 | 4447.1459
-76.0966 | 71.5543 | 0.26245 | 0.050314 | 0.99055 | 2.5776 | 5.7658 | 229905.6256 | 4487.6473
-76.2374 | 71.3766 | 0.30992 | 0.042608 | 1.3378 | 2.1829 | 5.3863 | 271486.0375 | 5299.277
-76.3757 | 71.1987 | 0.33706 | 0.039177 | 1.4924 | 2.0071 | 5.2173 | 295262.9713 | 5763.3913
-76.5117 | 71.0206 | 0.39295 | 0.033604 | 1.7435 | 1.7216 | 4.9428 | 344226.8854 | 6719.1434
-76.6453 | 70.8424 | 0.37379 | 0.035327 | 1.6659 | 1.8098 | 5.0277 | 327440.71 | 6391.4853
-76.7767 | 70.6639 | 0.39355 | 0.033553 | 1.7458 | 1.719 | 4.9403 | 344750.2331 | 6729.3589
-76.9059 | 70.4854 | 0.40075 | 0.032951 | 1.773 | 1.6881 | 4.9106 | 351053.3915 | 6852.3935
-77.0329 | 70.3066 | 0.40255 | 0.032804 | 1.7796 | 1.6806 | 4.9034 | 352629.5856 | 6883.1601
-77.1578 | 70.1277 | 0.38301 | 0.034476 | 1.7042 | 1.7663 | 4.9858 | 335520.4472 | 6549.1979
-77.2806 | 69.9487 | 0.361 | 0.036578 | 1.6095 | 1.8739 | 5.0893 | 316238.6098 | 6172.8257
-77.4015 | 69.7695 | 0.32101 | 0.041136 | 1.4041 | 2.1074 | 5.3137 | 281201.9872 | 5488.9277
-77.5204 | 69.5901 | 0.31758 | 0.041579 | 1.3842 | 2.1301 | 5.3356 | 278204.0449 | 5430.4093
-78.3018 | 68.3311 | 0.45704 | 0.028892 | 1.9558 | 1.4802 | 4.7107 | 400366.4363 | 7814.9605
-78.4066 | 68.1507 | 0.45994 | 0.02871 | 1.964 | 1.4708 | 4.7018 | 402907.8895 | 7864.5684
-80.4422 | 63.9792 | 0.46288 | 0.028528 | 1.9723 | 1.4615 | 4.6928 | 405480.8994 | 7914.7923
-80.517 | 63.7971 | 0.50237 | 0.026285 | 2.0733 | 1.3466 | 4.5823 | 440074.2389 | 8590.0377
-80.5908 | 63.615 | 0.49691 | 0.026574 | 2.0603 | 1.3614 | 4.5966 | 435291.5231 | 8496.6814
-80.6637 | 63.4328 | 0.4868 | 0.027126 | 2.0354 | 1.3897 | 4.6237 | 426433.9843 | 8323.7865
-83.1923 | 55.234 | 0.52187 | 0.025303 | 2.1176 | 1.2963 | 4.5339 | 457160.8724 | 8923.5606
-83.2357 | 55.0525 | 0.45069 | 0.029299 | 1.9375 | 1.501 | 4.7308 | 394806.1131 | 7706.4256
-83.2786 | 54.8711 | 0.40636 | 0.032495 | 1.7935 | 1.6648 | 4.8882 | 355975.6597 | 6948.4738
-83.3212 | 54.6897 | 0.43973 | 0.03003 | 1.9046 | 1.5384 | 4.7667 | 385203.3795 | 7518.9849
-83.3633 | 54.5084 | 0.38148 | 0.034615 | 1.698 | 1.7733 | 4.9926 | 334180.1777 | 6523.0365
-83.405 | 54.3271 | 0.35713 | 0.036975 | 1.5916 | 1.8943 | 5.1088 | 312845.6979 | 6106.5977
-83.4463 | 54.146 | 0.36651 | 0.036029 | 1.6343 | 1.8458 | 5.0622 | 321065.029 | 6267.0351
-83.4871 | 53.9649 | 0.36603 | 0.036076 | 1.6321 | 1.8482 | 5.0645 | 320646.5267 | 6258.8661
-83.5276 | 53.7838 | 0.36431 | 0.036247 | 1.6244 | 1.857 | 5.0729 | 319132.4528 | 6229.3121
-83.5678 | 53.6028 | 0.36732 | 0.03595 | 1.6378 | 1.8417 | 5.0583 | 321770.814 | 6280.8117
-83.6075 | 53.4219 | 0.34436 | 0.038346 | 1.5298 | 1.9645 | 5.1763 | 301659.9795 | 5888.2579
-83.6468 | 53.2411 | 0.33327 | 0.039623 | 1.4723 | 2.0299 | 5.2392 | 291941.3678 | 5698.5552
-83.6858 | 53.0603 | 0.32445 | 0.040699 | 1.4238 | 2.0851 | 5.2922 | 284219.7029 | 5547.832
-83.7244 | 52.8797 | 0.35321 | 0.037385 | 1.5731 | 1.9153 | 5.129 | 309414.7389 | 6039.627
-83.7627 | 52.6991 | 0.33479 | 0.039442 | 1.4804 | 2.0207 | 5.2303 | 293276.1989 | 5724.6105
-83.8006 | 52.5185 | 0.29885 | 0.044186 | 1.2667 | 2.2637 | 5.464 | 261789.5853 | 5110.0069
-83.8381 | 52.3381 | 0.31797 | 0.041529 | 1.3864 | 2.1276 | 5.3331 | 278542.3964 | 5437.0137
-83.8753 | 52.1578 | 0.31441 | 0.042 | 1.3652 | 2.1517 | 5.3563 | 275419.898 | 5376.0641
-83.9122 | 51.9775 | 0.34054 | 0.038776 | 1.5105 | 1.9865 | 5.1975 | 298316.6913 | 5822.9985
-83.9487 | 51.7973 | 0.30382 | 0.043462 | 1.2993 | 2.2266 | 5.4283 | 266150.0247 | 5195.1206
-83.9849 | 51.6172 | 0.36226 | 0.036452 | 1.6152 | 1.8674 | 5.083 | 317338.0748 | 6194.2867
-84.0208 | 51.4372 | 0.37353 | 0.035352 | 1.6648 | 1.8111 | 5.0289 | 327211.6308 | 6387.0138
-84.0563 | 51.2572 | 0.33014 | 0.039998 | 1.4554 | 2.0491 | 5.2577 | 289205.6827 | 5645.156
-84.0915 | 51.0774 | 0.30336 | 0.043529 | 1.2963 | 2.23 | 5.4316 | 265741.0692 | 5187.138
-84.1264 | 50.8977 | 0.37356 | 0.035349 | 1.6649 | 1.811 | 5.0287 | 327235.5073 | 6387.4799
-84.161 | 50.718 | 0.3504 | 0.037685 | 1.5596 | 1.9306 | 5.1438 | 306953.7643 | 5991.59
-84.1953 | 50.5385 | 0.31049 | 0.04253 | 1.3413 | 2.1788 | 5.3824 | 271987.6914 | 5309.0691
-84.2293 | 50.359 | 0.26955 | 0.048988 | 1.0503 | 2.5097 | 5.7005 | 236128.62 | 4609.1172
-84.263 | 50.1797 | 0.24165 | 0.054646 | 0.79537 | 2.7995 | 5.9791 | 211681.8071 | 4131.9272
-84.2964 | 50.0004 | 0.24885 | 0.053064 | 0.86663 | 2.7185 | 5.9012 | 217990.4055 | 4255.068
-84.3295 | 49.8212 | 0.28669 | 0.04606 | 1.1823 | 2.3597 | 5.5563 | 251140.4936 | 4902.1418
-84.3623 | 49.6422 | 0.27621 | 0.047808 | 1.1035 | 2.4492 | 5.6423 | 241960.1689 | 4722.9462
-84.3948 | 49.4632 | 0.28376 | 0.046536 | 1.1608 | 2.3841 | 5.5797 | 248570.8157 | 4851.9829
-84.4271 | 49.2844 | 0.28672 | 0.046054 | 1.1825 | 2.3594 | 5.556 | 251170.3057 | 4902.7237
-84.4591 | 49.1056 | 0.29465 | 0.044816 | 1.2383 | 2.2959 | 5.495 | 258113.0796 | 5038.2433
-84.4908 | 48.927 | 0.35386 | 0.037317 | 1.5762 | 1.9118 | 5.1256 | 309982.1498 | 6050.7026
-84.5222 | 48.7485 | 0.31165 | 0.042371 | 1.3485 | 2.1707 | 5.3746 | 273006.1771 | 5328.9494
-84.5534 | 48.57 | 0.31849 | 0.041461 | 1.3895 | 2.1241 | 5.3298 | 278996.2171 | 5445.8721
-84.5843 | 48.3917 | 0.279 | 0.04733 | 1.125 | 2.4247 | 5.6188 | 244402.1671 | 4770.6129
-84.6149 | 48.2135 | 0.29856 | 0.044228 | 1.2648 | 2.2659 | 5.4661 | 261540.7694 | 5105.1502
-84.6453 | 48.0354 | 0.29774 | 0.044351 | 1.2593 | 2.2721 | 5.4721 | 260818.8866 | 5091.0593
-84.6755 | 47.8575 | 0.27166 | 0.048609 | 1.0674 | 2.4903 | 5.6818 | 237970.834 | 4645.0763
-84.7053 | 47.6796 | 0.30307 | 0.04357 | 1.2945 | 2.2321 | 5.4336 | 265492.8485 | 5182.2928
-84.735 | 47.5019 | 0.30979 | 0.042625 | 1.337 | 2.1837 | 5.3871 | 271376.5517 | 5297.1399
-84.7644 | 47.3243 | 0.42218 | 0.031278 | 1.8483 | 1.6024 | 4.8282 | 369830.4624 | 7218.9129
-84.7936 | 47.1468 | 0.45217 | 0.029204 | 1.9418 | 1.4961 | 4.7261 | 396099.3475 | 7731.6689
-84.8225 | 46.9694 | 0.44654 | 0.029571 | 1.9252 | 1.515 | 4.7442 | 391173.0741 | 7635.5105
-84.8512 | 46.7921 | 0.50007 | 0.026406 | 2.0679 | 1.3528 | 4.5883 | 438060.0023 | 8550.7208
-84.8796 | 46.615 | 0.51174 | 0.025804 | 2.095 | 1.322 | 4.5586 | 448281.7746 | 8750.2449
-74.7702 | 72.3923 | 0.25486 | 0.051812 | 0.92304 | 2.6544 | 5.8396 | 223257.7526 | 4357.8841
-74.9291 | 72.216 | 0.2044 | 0.064604 | 0.34663 | 3.3097 | 6.4696 | 179051.5429 | 3495.0001
-75.0852 | 72.0394 | 0.19539 | 0.067584 | 0.21239 | 3.4624 | 6.6163 | 171159.0441 | 3340.9423
-75.2384 | 71.8627 | 0.26835 | 0.049207 | 1.0404 | 2.5209 | 5.7113 | 235078.254 | 4588.6146
-75.389 | 71.6857 | 0.21637 | 0.061029 | 0.50772 | 3.1266 | 6.2935 | 189540.173 | 3699.7331
-75.5369 | 71.5086 | 0.27384 | 0.048221 | 1.0849 | 2.4704 | 5.6627 | 239884.3031 | 4682.4263
-75.6822 | 71.3312 | 0.27739 | 0.047605 | 1.1127 | 2.4388 | 5.6323 | 242992.0183 | 4743.0874
-75.8251 | 71.1537 | 0.28623 | 0.046134 | 1.1789 | 2.3635 | 5.5599 | 250738.0305 | 4894.2859
-75.9654 | 70.976 | 0.33602 | 0.039299 | 1.4869 | 2.0133 | 5.2232 | 294350.0324 | 5745.5712
-76.1034 | 70.7981 | 0.38985 | 0.033871 | 1.7315 | 1.7353 | 4.956 | 341511.454 | 6666.1395
-76.2391 | 70.62 | 0.40265 | 0.032795 | 1.78 | 1.6801 | 4.9029 | 352723.4238 | 6884.9918
-76.3725 | 70.4418 | 0.40686 | 0.032456 | 1.7953 | 1.6627 | 4.8862 | 356406.5558 | 6956.8847
-76.5037 | 70.2634 | 0.32465 | 0.040674 | 1.4249 | 2.0838 | 5.291 | 284395.1065 | 5551.2558
-76.6327 | 70.0848 | 0.32894 | 0.040144 | 1.4488 | 2.0566 | 5.2649 | 288148.9173 | 5624.5284
-76.7596 | 69.9061 | 0.31676 | 0.041688 | 1.3793 | 2.1357 | 5.3409 | 277478.021 | 5416.2376
-76.8845 | 69.7272 | 0.32253 | 0.040941 | 1.4129 | 2.0975 | 5.3042 | 282538.7045 | 5515.0198
-77.0073 | 69.5482 | 0.30862 | 0.042787 | 1.3297 | 2.192 | 5.3951 | 270351.7678 | 5277.1366
-77.1282 | 69.3691 | 0.31287 | 0.042206 | 1.3559 | 2.1623 | 5.3665 | 274071.1927 | 5349.738
-77.2472 | 69.1898 | 0.32546 | 0.040574 | 1.4295 | 2.0786 | 5.2861 | 285099.8245 | 5565.0116
-80.1056 | 63.7637 | 0.50737 | 0.026026 | 2.085 | 1.3333 | 4.5696 | 444456.3043 | 8675.5735
-82.8296 | 55.39 | 0.57969 | 0.022779 | 2.2313 | 1.167 | 4.4097 | 507808.1675 | 9912.1714
-82.8749 | 55.2086 | 0.51617 | 0.025583 | 2.105 | 1.3106 | 4.5477 | 452160.6992 | 8825.9596
-82.9198 | 55.0273 | 0.45164 | 0.029237 | 1.9403 | 1.4979 | 4.7277 | 395639.9375 | 7722.7015
-82.9643 | 54.846 | 0.44131 | 0.029922 | 1.9094 | 1.5329 | 4.7615 | 386584.8794 | 7545.9511
-83.0083 | 54.6647 | 0.40053 | 0.032969 | 1.7722 | 1.689 | 4.9115 | 350864.7402 | 6848.7111
-83.052 | 54.4836 | 0.35403 | 0.037299 | 1.577 | 1.9109 | 5.1248 | 310127.9008 | 6053.5476
-83.0951 | 54.3025 | 0.34423 | 0.038361 | 1.5292 | 1.9653 | 5.1771 | 301541.7604 | 5885.9503
-83.1379 | 54.1214 | 0.35348 | 0.037357 | 1.5744 | 1.9138 | 5.1276 | 309650.2908 | 6044.2249
-83.1802 | 53.9404 | 0.34995 | 0.037734 | 1.5574 | 1.9331 | 5.1462 | 306556.2365 | 5983.8304
-83.2222 | 53.7595 | 0.38738 | 0.034088 | 1.7217 | 1.7464 | 4.9666 | 339341.7208 | 6623.7873
-83.2637 | 53.5787 | 0.36615 | 0.036064 | 1.6327 | 1.8476 | 5.0639 | 320750.7981 | 6260.9015
-83.3049 | 53.3979 | 0.35931 | 0.036751 | 1.6017 | 1.8828 | 5.0978 | 314752.7389 | 6143.8222
-83.3456 | 53.2172 | 0.33849 | 0.039011 | 1.4999 | 1.9986 | 5.2091 | 296518.8127 | 5787.9048
-83.386 | 53.0366 | 0.33502 | 0.039415 | 1.4817 | 2.0193 | 5.229 | 293476.9159 | 5728.5284
-83.426 | 52.856 | 0.34892 | 0.037845 | 1.5524 | 1.9388 | 5.1517 | 305653.9939 | 5966.2191
-83.4656 | 52.6755 | 0.32028 | 0.04123 | 1.3999 | 2.1122 | 5.3184 | 280562.1977 | 5476.4393
-83.5049 | 52.4951 | 0.32426 | 0.040723 | 1.4227 | 2.0863 | 5.2934 | 284052.5372 | 5544.569
-83.5438 | 52.3148 | 0.32678 | 0.040409 | 1.4369 | 2.0702 | 5.2779 | 286261.8206 | 5587.6932
-83.5823 | 52.1346 | 0.32606 | 0.040498 | 1.4329 | 2.0748 | 5.2823 | 285630.456 | 5575.3693
-83.6205 | 51.9544 | 0.31797 | 0.041529 | 1.3864 | 2.1276 | 5.3331 | 278541.8212 | 5437.0025
-83.6583 | 51.7743 | 0.3518 | 0.037536 | 1.5664 | 1.923 | 5.1364 | 308172.6826 | 6015.3827
-83.6958 | 51.5943 | 0.34478 | 0.038299 | 1.5319 | 1.9621 | 5.174 | 302028.6 | 5895.4532
-83.733 | 51.4145 | 0.35214 | 0.037499 | 1.568 | 1.9211 | 5.1346 | 308474.5397 | 6021.2748
-83.7698 | 51.2346 | 0.3251 | 0.040618 | 1.4275 | 2.0809 | 5.2882 | 284787.4884 | 5558.9149
-83.8063 | 51.0549 | 0.35802 | 0.036883 | 1.5958 | 1.8895 | 5.1043 | 313628.6451 | 6121.8805
-83.8424 | 50.8753 | 0.38592 | 0.034217 | 1.7159 | 1.753 | 4.973 | 338062.864 | 6598.8247
-83.8783 | 50.6958 | 0.31611 | 0.041773 | 1.3754 | 2.1401 | 5.3451 | 276914.7724 | 5405.2433
-83.9138 | 50.5163 | 0.30716 | 0.04299 | 1.3206 | 2.2024 | 5.4051 | 269075.4707 | 5252.2239
-83.949 | 50.337 | 0.26992 | 0.048922 | 1.0533 | 2.5063 | 5.6972 | 236449.0749 | 4615.3723
-83.9839 | 50.1577 | 0.25267 | 0.052261 | 0.90285 | 2.6774 | 5.8617 | 221343.0342 | 4320.5097
-84.0185 | 49.9786 | 0.26601 | 0.04964 | 1.0209 | 2.5431 | 5.7326 | 233028.3332 | 4548.6011
-84.0528 | 49.7995 | 0.29578 | 0.044644 | 1.246 | 2.2872 | 5.4865 | 259102.9909 | 5057.5659
-84.0868 | 49.6206 | 0.28197 | 0.04683 | 1.1475 | 2.3991 | 5.5942 | 247009.9499 | 4821.5155
-84.1205 | 49.4417 | 0.2809 | 0.04701 | 1.1394 | 2.4084 | 5.6031 | 246064.9622 | 4803.0698
-84.1539 | 49.263 | 0.30951 | 0.042663 | 1.3353 | 2.1857 | 5.389 | 271134.8912 | 5292.4228
-84.187 | 49.0843 | 0.30681 | 0.04304 | 1.3183 | 2.205 | 5.4075 | 268763.2552 | 5246.1296
-84.2199 | 48.9058 | 0.32673 | 0.040415 | 1.4366 | 2.0705 | 5.2782 | 286217.4803 | 5586.8277
-84.2524 | 48.7274 | 0.30492 | 0.043306 | 1.3064 | 2.2186 | 5.4206 | 267112.7859 | 5213.9132
-84.2847 | 48.5491 | 0.3298 | 0.040039 | 1.4536 | 2.0512 | 5.2597 | 288908.8 | 5639.361
-84.3168 | 48.3709 | 0.31142 | 0.042402 | 1.3471 | 2.1723 | 5.3761 | 272803.8105 | 5324.9993
-84.3485 | 48.1928 | 0.3084 | 0.042818 | 1.3283 | 2.1936 | 5.3966 | 270156.602 | 5273.3271
-84.38 | 48.0148 | 0.28138 | 0.04693 | 1.1431 | 2.4043 | 5.5991 | 246485.2718 | 4811.2741
-84.4112 | 47.8369 | 0.29903 | 0.044159 | 1.2679 | 2.2623 | 5.4627 | 261949.2765 | 5113.124
-84.4422 | 47.6591 | 0.28146 | 0.046916 | 1.1437 | 2.4036 | 5.5984 | 246556.7204 | 4812.6687
-84.4729 | 47.4815 | 0.29118 | 0.04535 | 1.2142 | 2.3233 | 5.5213 | 255069.8393 | 4978.8407
-84.5034 | 47.304 | 0.31794 | 0.041533 | 1.3862 | 2.1278 | 5.3333 | 278514.5437 | 5436.4701
-84.5336 | 47.1266 | 0.28596 | 0.046178 | 1.1769 | 2.3657 | 5.5621 | 250499.2849 | 4889.6257
-84.5636 | 46.9493 | 0.30472 | 0.043335 | 1.3051 | 2.2201 | 5.422 | 266934.3441 | 5210.4301
-84.5933 | 46.7721 | 0.43136 | 0.030612 | 1.8783 | 1.5683 | 4.7954 | 377874.7073 | 7375.9327
-84.6228 | 46.5951 | 0.45091 | 0.029285 | 1.9381 | 1.5003 | 4.7301 | 394996.3186 | 7710.1384
-84.652 | 46.4182 | 0.41002 | 0.032206 | 1.8065 | 1.6499 | 4.8739 | 359176.1349 | 7010.9456
-74.3532 | 72.167 | 0.20152 | 0.065525 | 0.30514 | 3.3569 | 6.515 | 176535.4006 | 3445.8862
-74.5141 | 71.9909 | 0.20519 | 0.064355 | 0.35789 | 3.2969 | 6.4573 | 179746.5754 | 3508.5668
-74.672 | 71.8146 | 0.22133 | 0.059662 | 0.56935 | 3.0565 | 6.2262 | 193885.3372 | 3784.5486
-74.8272 | 71.638 | 0.30015 | 0.043994 | 1.2753 | 2.2539 | 5.4545 | 262932.2918 | 5132.312
-74.9797 | 71.4613 | 0.27631 | 0.047791 | 1.1043 | 2.4484 | 5.6415 | 242044.7527 | 4724.5973
-75.1295 | 71.2843 | 0.295 | 0.044763 | 1.2407 | 2.2932 | 5.4924 | 258419.295 | 5044.2205
-75.2768 | 71.1072 | 0.31952 | 0.041327 | 1.3955 | 2.1172 | 5.3232 | 279900.9972 | 5463.533
-75.4216 | 70.9298 | 0.32966 | 0.040056 | 1.4528 | 2.0521 | 5.2606 | 288784.7786 | 5636.9401
-75.5639 | 70.7523 | 0.38153 | 0.034611 | 1.6982 | 1.7731 | 4.9924 | 334218.7896 | 6523.7902
-75.7038 | 70.5746 | 0.40525 | 0.032585 | 1.7894 | 1.6694 | 4.8926 | 354995.2356 | 6929.3364
-75.8414 | 70.3967 | 0.35574 | 0.03712 | 1.5851 | 1.9017 | 5.1159 | 311625.9068 | 6082.788
-75.9767 | 70.2187 | 0.30841 | 0.042816 | 1.3284 | 2.1935 | 5.3965 | 270167.7122 | 5273.5439
-76.1097 | 70.0405 | 0.31318 | 0.042164 | 1.3578 | 2.1601 | 5.3644 | 274348.8024 | 5355.1568
-76.2407 | 69.8621 | 0.34807 | 0.037937 | 1.5483 | 1.9435 | 5.1562 | 304912.9122 | 5951.7535
-76.3695 | 69.6836 | 0.28771 | 0.045897 | 1.1896 | 2.3514 | 5.5483 | 252030.4473 | 4919.5132
-76.4962 | 69.5049 | 0.32165 | 0.041053 | 1.4079 | 2.1032 | 5.3097 | 281768.4803 | 5499.9854
-76.6209 | 69.3261 | 0.29678 | 0.044494 | 1.2528 | 2.2795 | 5.4792 | 259977.5237 | 5074.6363
-76.7437 | 69.1471 | 0.31126 | 0.042424 | 1.3461 | 2.1734 | 5.3772 | 272662.1891 | 5322.2349
-76.8645 | 68.968 | 0.34966 | 0.037766 | 1.556 | 1.9348 | 5.1478 | 306298.0053 | 5978.7899
-80.2993 | 62.2744 | 0.44743 | 0.029513 | 1.9279 | 1.512 | 4.7413 | 391949.4748 | 7650.6654
-80.3706 | 62.0925 | 0.44786 | 0.029485 | 1.9291 | 1.5105 | 4.7399 | 392321.0648 | 7657.9187
-80.4412 | 61.9105 | 0.45422 | 0.029072 | 1.9478 | 1.4894 | 4.7196 | 397897.8655 | 7766.7752
-82.558 | 55.1824 | 0.53451 | 0.024705 | 2.1445 | 1.2656 | 4.5045 | 468233.5431 | 9139.6938
-82.6044 | 55.0012 | 0.41641 | 0.031711 | 1.8288 | 1.6246 | 4.8496 | 364777.4071 | 7120.2797
-82.6504 | 54.82 | 0.46002 | 0.028705 | 1.9643 | 1.4706 | 4.7015 | 402977.8777 | 7865.9345
-82.696 | 54.6389 | 0.40743 | 0.03241 | 1.7973 | 1.6604 | 4.884 | 356909.0878 | 6966.6939
-82.7411 | 54.4579 | 0.34186 | 0.038627 | 1.5172 | 1.9789 | 5.1902 | 299464.9997 | 5845.4129
-82.7857 | 54.2769 | 0.32013 | 0.041248 | 1.3991 | 2.1132 | 5.3193 | 280438.0065 | 5474.0151
-82.83 | 54.096 | 0.32598 | 0.040508 | 1.4324 | 2.0753 | 5.2828 | 285562.3081 | 5574.039
-82.8738 | 53.9151 | 0.35166 | 0.03755 | 1.5657 | 1.9237 | 5.1371 | 308054.3118 | 6013.0722
-82.9171 | 53.7343 | 0.35761 | 0.036926 | 1.5938 | 1.8917 | 5.1064 | 313264.2981 | 6114.7686
-82.9601 | 53.5536 | 0.37168 | 0.035528 | 1.6568 | 1.8201 | 5.0375 | 325590.7198 | 6355.3744
-83.0027 | 53.373 | 0.36403 | 0.036275 | 1.6232 | 1.8584 | 5.0743 | 318886.3365 | 6224.5081
-83.0448 | 53.1924 | 0.36863 | 0.035821 | 1.6436 | 1.8351 | 5.052 | 322924.2586 | 6303.3264
-83.0866 | 53.0119 | 0.33811 | 0.039055 | 1.4979 | 2.0008 | 5.2112 | 296187.0143 | 5781.4282
-83.128 | 52.8315 | 0.31989 | 0.041279 | 1.3977 | 2.1148 | 5.3208 | 280226.4363 | 5469.8854
-83.169 | 52.6511 | 0.3288 | 0.040161 | 1.4481 | 2.0575 | 5.2657 | 288030.567 | 5622.2183
-83.2096 | 52.4709 | 0.36812 | 0.035871 | 1.6414 | 1.8377 | 5.0544 | 322476.2825 | 6294.5821
-83.2498 | 52.2907 | 0.34608 | 0.038156 | 1.5384 | 1.9548 | 5.167 | 303164.2796 | 5917.6211
-83.2897 | 52.1105 | 0.3446 | 0.03832 | 1.531 | 1.9632 | 5.1751 | 301867.3344 | 5892.3053
-83.3292 | 51.9305 | 0.34248 | 0.038557 | 1.5204 | 1.9753 | 5.1867 | 300015.1776 | 5856.1521
-83.3683 | 51.7506 | 0.38282 | 0.034494 | 1.7034 | 1.7671 | 4.9866 | 335350.1699 | 6545.8742
-83.4071 | 51.5707 | 0.38247 | 0.034525 | 1.702 | 1.7688 | 4.9882 | 335045.1058 | 6539.9195
-83.4455 | 51.3909 | 0.3578 | 0.036906 | 1.5947 | 1.8907 | 5.1054 | 313430.8882 | 6118.0203
-83.4836 | 51.2112 | 0.35745 | 0.036942 | 1.5931 | 1.8925 | 5.1072 | 313130.4781 | 6112.1565
-83.5213 | 51.0316 | 0.35476 | 0.037222 | 1.5805 | 1.9069 | 5.121 | 310771.2419 | 6066.1053
-83.5588 | 50.8521 | 0.33874 | 0.038982 | 1.5012 | 1.9971 | 5.2077 | 296737.2192 | 5792.1679
-83.5958 | 50.6727 | 0.31379 | 0.042082 | 1.3615 | 2.1559 | 5.3603 | 274882.5321 | 5365.575
-83.6326 | 50.4934 | 0.32067 | 0.04118 | 1.4022 | 2.1097 | 5.3159 | 280903.2666 | 5483.0968
-83.669 | 50.3141 | 0.29703 | 0.044456 | 1.2545 | 2.2775 | 5.4773 | 260201.2643 | 5079.0037
-83.7051 | 50.135 | 0.27648 | 0.04776 | 1.1056 | 2.4468 | 5.64 | 242199.9742 | 4727.6271
-83.7409 | 49.956 | 0.29428 | 0.044872 | 1.2358 | 2.2988 | 5.4978 | 257786.827 | 5031.875
-83.7764 | 49.777 | 0.31578 | 0.041817 | 1.3734 | 2.1423 | 5.3473 | 276619.8687 | 5399.4869
-83.8116 | 49.5982 | 0.27882 | 0.047361 | 1.1236 | 2.4263 | 5.6203 | 244242.1572 | 4767.4896
-83.8464 | 49.4195 | 0.27177 | 0.048589 | 1.0683 | 2.4892 | 5.6808 | 238070.6095 | 4647.0239
-83.881 | 49.2408 | 0.29622 | 0.044578 | 1.249 | 2.2838 | 5.4833 | 259490.9012 | 5065.1377
-83.9153 | 49.0623 | 0.27984 | 0.047188 | 1.1314 | 2.4175 | 5.6118 | 245139.2592 | 4785.0006
-83.9493 | 48.8839 | 0.28661 | 0.046072 | 1.1817 | 2.3603 | 5.5569 | 251073.5174 | 4900.8344
-83.983 | 48.7055 | 0.30318 | 0.043555 | 1.2951 | 2.2314 | 5.4329 | 265584.4626 | 5184.0811
-84.0164 | 48.5273 | 0.31077 | 0.042491 | 1.3431 | 2.1769 | 5.3805 | 272233.5419 | 5313.8679
-84.0495 | 48.3492 | 0.31225 | 0.04229 | 1.3522 | 2.1665 | 5.3706 | 273531.9411 | 5339.2121
-84.0824 | 48.1712 | 0.30445 | 0.043373 | 1.3033 | 2.222 | 5.4239 | 266700.0194 | 5205.8562
-84.115 | 47.9934 | 0.27987 | 0.047182 | 1.1317 | 2.4172 | 5.6115 | 245168.7667 | 4785.5765
-84.1473 | 47.8156 | 0.26271 | 0.050265 | 0.99278 | 2.5751 | 5.7634 | 230131.5983 | 4492.0582
-84.1793 | 47.6379 | 0.29496 | 0.044769 | 1.2404 | 2.2936 | 5.4927 | 258380.5802 | 5043.4648
-84.2111 | 47.4604 | 0.27348 | 0.048284 | 1.082 | 2.4736 | 5.6658 | 239572.1124 | 4676.3325
-84.2426 | 47.283 | 0.28181 | 0.046858 | 1.1463 | 2.4006 | 5.5956 | 246862.7901 | 4818.643
-84.2739 | 47.1057 | 0.26575 | 0.04969 | 1.0187 | 2.5457 | 5.735 | 232793.7823 | 4544.0228
-84.3049 | 46.9285 | 0.28671 | 0.046057 | 1.1824 | 2.3596 | 5.5561 | 251155.0574 | 4902.426
-84.3356 | 46.7514 | 0.28049 | 0.047077 | 1.1364 | 2.4118 | 5.6064 | 245712.9077 | 4796.1979
-84.3662 | 46.5745 | 0.2992 | 0.044135 | 1.269 | 2.2611 | 5.4614 | 262095.8832 | 5115.9857
-84.3964 | 46.3977 | 0.35337 | 0.037368 | 1.5739 | 1.9144 | 5.1282 | 309554.018 | 6042.3457
-73.9458 | 71.9408 | 0.28174 | 0.04687 | 1.1458 | 2.4012 | 5.5962 | 246800.6639 | 4817.4304
-74.1084 | 71.7649 | 0.21242 | 0.062165 | 0.45655 | 3.1848 | 6.3495 | 186077.3629 | 3632.1407
-74.2682 | 71.5887 | 0.2448 | 0.053942 | 0.82708 | 2.7635 | 5.9445 | 214442.9203 | 4185.8228
-74.4252 | 71.4124 | 0.27405 | 0.048185 | 1.0865 | 2.4686 | 5.6609 | 240063.472 | 4685.9236
-74.5794 | 71.2358 | 0.2854 | 0.046268 | 1.1729 | 2.3704 | 5.5665 | 250010.3211 | 4880.0813
-74.7311 | 71.0591 | 0.32767 | 0.040299 | 1.4418 | 2.0645 | 5.2725 | 287042.1133 | 5602.9241
-74.8801 | 70.8821 | 0.37839 | 0.034898 | 1.6852 | 1.7879 | 5.0065 | 331466.2756 | 6470.0624
-75.0267 | 70.705 | 0.35802 | 0.036883 | 1.5957 | 1.8896 | 5.1043 | 313623.6581 | 6121.7831
-75.1708 | 70.5277 | 0.33665 | 0.039225 | 1.4902 | 2.0095 | 5.2196 | 294901.1581 | 5756.3289
-75.3125 | 70.3502 | 0.30255 | 0.043646 | 1.291 | 2.236 | 5.4374 | 265030.2999 | 5173.2641
-75.4519 | 70.1725 | 0.28998 | 0.045537 | 1.2058 | 2.3329 | 5.5305 | 254026.0205 | 4958.4659
-75.589 | 69.9946 | 0.31083 | 0.042483 | 1.3434 | 2.1764 | 5.3801 | 272284.6591 | 5314.8657
-75.7238 | 69.8166 | 0.29882 | 0.044191 | 1.2665 | 2.2639 | 5.4642 | 261762.6197 | 5109.4806
-75.8565 | 69.6385 | 0.29858 | 0.044226 | 1.2649 | 2.2657 | 5.4659 | 261555.6993 | 5105.4416
-75.9871 | 69.4601 | 0.30789 | 0.042889 | 1.3252 | 2.1972 | 5.4001 | 269711.5006 | 5264.6389
-76.1156 | 69.2816 | 0.29339 | 0.045009 | 1.2296 | 2.3058 | 5.5045 | 257006.097 | 5016.6355
-76.2421 | 69.103 | 0.30285 | 0.043602 | 1.293 | 2.2338 | 5.4352 | 265296.534 | 5178.4609
-76.3667 | 68.9242 | 0.33565 | 0.039342 | 1.485 | 2.0155 | 5.2254 | 294027.1752 | 5739.2692
-76.4892 | 68.7453 | 0.36251 | 0.036427 | 1.6163 | 1.8662 | 5.0818 | 317556.4882 | 6198.5501
-76.7288 | 68.3871 | 0.37625 | 0.035096 | 1.6763 | 1.798 | 5.0163 | 329597.9186 | 6433.593
-76.8459 | 68.2077 | 0.38488 | 0.034309 | 1.7118 | 1.7577 | 4.9775 | 337155.9649 | 6581.1224
-76.9612 | 68.0283 | 0.38881 | 0.033963 | 1.7274 | 1.7399 | 4.9605 | 340595.012 | 6648.251
-77.0747 | 67.8487 | 0.40133 | 0.032903 | 1.7751 | 1.6856 | 4.9082 | 351567.2426 | 6862.4237
-77.1866 | 67.6691 | 0.4082 | 0.032349 | 1.8001 | 1.6573 | 4.881 | 357585.7213 | 6979.9015
-77.2968 | 67.4893 | 0.42389 | 0.031152 | 1.854 | 1.5959 | 4.822 | 371325.1994 | 7248.0895
-77.4055 | 67.3094 | 0.42532 | 0.031047 | 1.8587 | 1.5906 | 4.8169 | 372576.6584 | 7272.5174
-79.8346 | 62.4221 | 0.43372 | 0.030446 | 1.8858 | 1.5598 | 4.7872 | 379939.2981 | 7416.2325
-79.9092 | 62.2404 | 0.41755 | 0.031625 | 1.8327 | 1.6202 | 4.8453 | 365770.5935 | 7139.6662
-79.9829 | 62.0587 | 0.41777 | 0.031608 | 1.8335 | 1.6193 | 4.8445 | 365965.9642 | 7143.4798
-80.0557 | 61.8769 | 0.42607 | 0.030992 | 1.8612 | 1.5878 | 4.8142 | 373236.96 | 7285.4061
-80.1276 | 61.6951 | 0.43908 | 0.030074 | 1.9026 | 1.5407 | 4.7689 | 384629.9296 | 7507.7914
-82.2415 | 55.1552 | 0.55976 | 0.02359 | 2.1947 | 1.2086 | 4.4496 | 490348.3458 | 9571.3641
-82.2895 | 54.9741 | 0.46789 | 0.028222 | 1.986 | 1.4459 | 4.6777 | 409869.9268 | 8000.464
-82.337 | 54.7931 | 0.46236 | 0.02856 | 1.9708 | 1.4631 | 4.6943 | 405030.771 | 7906.006
-82.384 | 54.6122 | 0.48261 | 0.027361 | 2.0248 | 1.4017 | 4.6353 | 422769.3143 | 8252.2539
-82.4306 | 54.4313 | 0.42579 | 0.031013 | 1.8603 | 1.5888 | 4.8152 | 372992.7528 | 7280.6393
-82.4767 | 54.2504 | 0.40431 | 0.03266 | 1.786 | 1.6732 | 4.8963 | 354176.4753 | 6913.3546
-82.5224 | 54.0697 | 0.33363 | 0.03958 | 1.4742 | 2.0277 | 5.2371 | 292256.6747 | 5704.7099
-82.5677 | 53.8889 | 0.35776 | 0.03691 | 1.5945 | 1.8909 | 5.1056 | 313394.7356 | 6117.3147
-82.6125 | 53.7083 | 0.35435 | 0.037265 | 1.5786 | 1.9091 | 5.1231 | 310412.5274 | 6059.1034
-82.6569 | 53.5277 | 0.35163 | 0.037553 | 1.5656 | 1.9239 | 5.1373 | 308028.0477 | 6012.5595
-82.7009 | 53.3472 | 0.36909 | 0.035777 | 1.6456 | 1.8329 | 5.0498 | 323325.8254 | 6311.1648
-82.7444 | 53.1668 | 0.37895 | 0.034846 | 1.6876 | 1.7852 | 5.004 | 331961.7323 | 6479.7335
-82.7876 | 52.9864 | 0.30393 | 0.043448 | 1.3 | 2.2259 | 5.4276 | 266241.0377 | 5196.8971
-82.8303 | 52.8061 | 0.29524 | 0.044726 | 1.2424 | 2.2913 | 5.4906 | 258631.699 | 5048.3665
-82.8727 | 52.6259 | 0.32862 | 0.040183 | 1.4471 | 2.0586 | 5.2668 | 287868.7895 | 5619.0605
-82.9146 | 52.4458 | 0.32454 | 0.040688 | 1.4243 | 2.0845 | 5.2917 | 284299.5129 | 5549.3899
-82.9562 | 52.2657 | 0.3304 | 0.039966 | 1.4569 | 2.0475 | 5.2561 | 289434.6492 | 5649.6253
-82.9974 | 52.0857 | 0.36186 | 0.036492 | 1.6134 | 1.8695 | 5.085 | 316988.6304 | 6187.4658
-83.0382 | 51.9058 | 0.38796 | 0.034037 | 1.724 | 1.7437 | 4.9641 | 339853.5613 | 6633.7782
-83.0786 | 51.726 | 0.38364 | 0.03442 | 1.7067 | 1.7634 | 4.983 | 336067.9961 | 6559.8858
-83.1187 | 51.5462 | 0.35743 | 0.036944 | 1.593 | 1.8927 | 5.1073 | 313108.4354 | 6111.7262
-83.1584 | 51.3666 | 0.37353 | 0.035352 | 1.6648 | 1.8111 | 5.0289 | 327208.8759 | 6386.96
-83.1978 | 51.187 | 0.36928 | 0.035758 | 1.6465 | 1.8319 | 5.0489 | 323492.3318 | 6314.4149
-83.2368 | 51.0075 | 0.37351 | 0.035354 | 1.6647 | 1.8112 | 5.029 | 327193.0509 | 6386.6511
-83.2754 | 50.8281 | 0.35442 | 0.037258 | 1.5789 | 1.9087 | 5.1227 | 310473.8505 | 6060.3004
-83.3137 | 50.6488 | 0.33225 | 0.039744 | 1.4669 | 2.0361 | 5.2452 | 291053.289 | 5681.2204
-83.3517 | 50.4696 | 0.33931 | 0.038917 | 1.5041 | 1.9938 | 5.2045 | 297233.0998 | 5801.8473
-83.3893 | 50.2905 | 0.28394 | 0.046505 | 1.1622 | 2.3825 | 5.5782 | 248734.9944 | 4855.1876
-83.4267 | 50.1115 | 0.2821 | 0.04681 | 1.1485 | 2.3981 | 5.5932 | 247116.2817 | 4823.5911
-83.4636 | 49.9326 | 0.28273 | 0.046706 | 1.1532 | 2.3928 | 5.5881 | 247668.8487 | 4834.3769
-83.5003 | 49.7538 | 0.29151 | 0.045298 | 1.2166 | 2.3207 | 5.5187 | 255364.3956 | 4984.5903
-83.5367 | 49.575 | 0.26854 | 0.049173 | 1.042 | 2.5192 | 5.7096 | 235240.1076 | 4591.7739
-83.5727 | 49.3964 | 0.2514 | 0.052526 | 0.89091 | 2.6909 | 5.8747 | 220226.6155 | 4298.7177
-83.6084 | 49.2179 | 0.25907 | 0.050971 | 0.96094 | 2.6113 | 5.7982 | 226941.6955 | 4429.7929
-83.6438 | 49.0395 | 0.27666 | 0.047729 | 1.107 | 2.4452 | 5.6385 | 242357.3653 | 4730.6993
-83.679 | 48.8612 | 0.27185 | 0.048575 | 1.0689 | 2.4885 | 5.6801 | 238137.7484 | 4648.3344
-83.7138 | 48.683 | 0.25014 | 0.05279 | 0.87898 | 2.7045 | 5.8877 | 219121.7321 | 4277.1509
-83.7483 | 48.5049 | 0.28502 | 0.04633 | 1.1701 | 2.3735 | 5.5696 | 249674.1548 | 4873.5195
-83.7825 | 48.3269 | 0.31154 | 0.042386 | 1.3478 | 2.1714 | 5.3753 | 272911.7537 | 5327.1063
-83.8165 | 48.149 | 0.30858 | 0.042792 | 1.3295 | 2.1923 | 5.3953 | 270319.263 | 5276.5021
-83.8502 | 47.9712 | 0.34458 | 0.038322 | 1.5309 | 1.9632 | 5.1751 | 301852.8005 | 5892.0216
-83.8836 | 47.7936 | 0.29102 | 0.045375 | 1.2131 | 2.3246 | 5.5225 | 254934.0766 | 4976.1907
-83.9167 | 47.616 | 0.26393 | 0.050031 | 1.0033 | 2.5632 | 5.7519 | 231205.0159 | 4513.0108
-83.9495 | 47.4386 | 0.25756 | 0.05127 | 0.94748 | 2.6266 | 5.8129 | 225619.4267 | 4403.9828
-83.9821 | 47.2613 | 0.25257 | 0.052282 | 0.9019 | 2.6784 | 5.8627 | 221254.3331 | 4318.7783
-84.0144 | 47.0841 | 0.26911 | 0.049069 | 1.0467 | 2.5138 | 5.7044 | 235742.5358 | 4601.581
-84.0465 | 46.907 | 0.24878 | 0.053079 | 0.86596 | 2.7193 | 5.902 | 217929.3112 | 4253.8754
-84.0782 | 46.73 | 0.26631 | 0.049585 | 1.0234 | 2.5403 | 5.7299 | 233284.8652 | 4553.6085
-84.1098 | 46.5532 | 0.26148 | 0.0505 | 0.98218 | 2.5872 | 5.7749 | 229059.9132 | 4471.1394
-84.1411 | 46.3765 | 0.33641 | 0.039253 | 1.489 | 2.0109 | 5.221 | 294694.0007 | 5752.2853
-84.1721 | 46.1999 | 0.33989 | 0.038851 | 1.5071 | 1.9903 | 5.2012 | 297744.8692 | 5811.8368
-73.5477 | 71.7136 | 0.22081 | 0.059803 | 0.56298 | 3.0638 | 6.2331 | 193426.7116 | 3775.5965
-73.7119 | 71.5379 | 0.23704 | 0.055706 | 0.74758 | 2.8539 | 6.0314 | 207651.2989 | 4053.2536
-73.8733 | 71.362 | 0.28161 | 0.046891 | 1.1448 | 2.4023 | 5.5972 | 246687.5439 | 4815.2223
-74.032 | 71.1858 | 0.31543 | 0.041863 | 1.3714 | 2.1447 | 5.3495 | 276319.2702 | 5393.6194
-74.1879 | 71.0095 | 0.29742 | 0.044398 | 1.2572 | 2.2745 | 5.4744 | 260543.4979 | 5085.6839
-74.3412 | 70.8329 | 0.34939 | 0.037795 | 1.5547 | 1.9362 | 5.1492 | 306062.6342 | 5974.1956
-74.4919 | 70.6562 | 0.3381 | 0.039056 | 1.4979 | 2.0009 | 5.2113 | 296179.3888 | 5781.2794
-74.6402 | 70.4793 | 0.38685 | 0.034134 | 1.7196 | 1.7487 | 4.9689 | 338883.0519 | 6614.8343
-74.7859 | 70.3021 | 0.33468 | 0.039455 | 1.4799 | 2.0213 | 5.231 | 293183.3084 | 5722.7973
-74.9293 | 70.1248 | 0.26591 | 0.04966 | 1.02 | 2.5441 | 5.7336 | 232934.7436 | 4546.7743
-75.0704 | 69.9474 | 0.26763 | 0.04934 | 1.0344 | 2.5277 | 5.7178 | 234444.3348 | 4576.2408
-75.2092 | 69.7697 | 0.2628 | 0.050248 | 0.99355 | 2.5742 | 5.7625 | 230209.4059 | 4493.577
-75.3457 | 69.5919 | 0.24728 | 0.0534 | 0.8515 | 2.7357 | 5.9178 | 216619.8276 | 4228.315
-75.4801 | 69.4139 | 0.28133 | 0.046938 | 1.1427 | 2.4047 | 5.5995 | 246442.2964 | 4810.4352
-75.6124 | 69.2358 | 0.32681 | 0.040405 | 1.437 | 2.07 | 5.2778 | 286286.3461 | 5588.1719
-75.7425 | 69.0575 | 0.31687 | 0.041673 | 1.3799 | 2.1349 | 5.3402 | 277577.1591 | 5418.1728
-75.8707 | 68.8791 | 0.33508 | 0.039408 | 1.482 | 2.0189 | 5.2286 | 293532.0214 | 5729.604
-75.9969 | 68.7005 | 0.35128 | 0.037591 | 1.5639 | 1.9258 | 5.1391 | 307723.086 | 6006.6068
-76.2435 | 68.3429 | 0.35425 | 0.037276 | 1.5781 | 1.9097 | 5.1236 | 310319.5342 | 6057.2882
-76.364 | 68.1639 | 0.35382 | 0.037321 | 1.576 | 1.912 | 5.1259 | 309945.8759 | 6049.9946
-76.4827 | 67.9848 | 0.38256 | 0.034517 | 1.7024 | 1.7683 | 4.9877 | 335126.5476 | 6541.5092
-76.5997 | 67.8055 | 0.39729 | 0.033238 | 1.76 | 1.7028 | 4.9247 | 348024.3324 | 6793.2678
-76.7149 | 67.6262 | 0.41432 | 0.031871 | 1.8216 | 1.6328 | 4.8575 | 362942.4139 | 7084.4615
-76.8284 | 67.4467 | 0.4057 | 0.032548 | 1.7911 | 1.6675 | 4.8908 | 355394.8854 | 6937.1374
-76.9402 | 67.2671 | 0.41465 | 0.031846 | 1.8227 | 1.6315 | 4.8562 | 363229.8983 | 7090.0731
-78.1651 | 65.1043 | 0.41539 | 0.031789 | 1.8253 | 1.6286 | 4.8534 | 363883.7693 | 7102.8363
-78.2583 | 64.9235 | 0.42522 | 0.031054 | 1.8584 | 1.5909 | 4.8172 | 372490.5309 | 7270.8362
-78.3503 | 64.7426 | 0.42695 | 0.030928 | 1.8641 | 1.5845 | 4.811 | 374012.3523 | 7300.5414
-79.4432 | 62.3868 | 0.44304 | 0.029805 | 1.9147 | 1.527 | 4.7557 | 388100.5178 | 7575.5356
-79.52 | 62.2053 | 0.45106 | 0.029275 | 1.9386 | 1.4998 | 4.7296 | 395129.4625 | 7712.7373
-79.596 | 62.0237 | 0.43467 | 0.030379 | 1.8888 | 1.5563 | 4.784 | 380770.6169 | 7432.4595
-79.671 | 61.8422 | 0.43984 | 0.030022 | 1.9049 | 1.5381 | 4.7664 | 385298.991 | 7520.8512
-79.7452 | 61.6606 | 0.44145 | 0.029912 | 1.9099 | 1.5324 | 4.761 | 386714.2914 | 7548.4772
-79.8184 | 61.479 | 0.46129 | 0.028626 | 1.9678 | 1.4665 | 4.6976 | 404091.4486 | 7887.6709
-80.4402 | 59.8441 | 0.50989 | 0.025898 | 2.0908 | 1.3267 | 4.5632 | 446665.7082 | 8718.7
-80.5054 | 59.6624 | 0.51077 | 0.025853 | 2.0928 | 1.3245 | 4.561 | 447433.3433 | 8733.6839
-80.5699 | 59.4807 | 0.51309 | 0.025736 | 2.098 | 1.3185 | 4.5553 | 449462.726 | 8773.2965
-80.6336 | 59.299 | 0.51434 | 0.025674 | 2.1009 | 1.3153 | 4.5522 | 450561.3151 | 8794.7404
-80.6967 | 59.1174 | 0.51676 | 0.025553 | 2.1063 | 1.3091 | 4.5463 | 452678.2704 | 8836.0623
-80.759 | 58.9357 | 0.51852 | 0.025467 | 2.1102 | 1.3047 | 4.542 | 454219.2229 | 8866.141
-80.942 | 58.3909 | 0.53268 | 0.024789 | 2.1407 | 1.27 | 4.5087 | 466629.2215 | 9108.3782
-81.0016 | 58.2093 | 0.53838 | 0.024527 | 2.1525 | 1.2566 | 4.4957 | 471617.4944 | 9205.7469
-82.2154 | 54.0425 | 0.4918 | 0.02685 | 2.0479 | 1.3756 | 4.6101 | 430818.1726 | 8409.3637
-82.2621 | 53.8619 | 0.38605 | 0.034206 | 1.7164 | 1.7524 | 4.9724 | 338175.6978 | 6601.0271
-82.3083 | 53.6814 | 0.35811 | 0.036873 | 1.5962 | 1.8891 | 5.1038 | 313708.034 | 6123.4301
-82.3541 | 53.501 | 0.36288 | 0.03639 | 1.618 | 1.8643 | 5.08 | 317879.6834 | 6204.8587
-82.3995 | 53.3206 | 0.35359 | 0.037345 | 1.5749 | 1.9132 | 5.127 | 309745.8141 | 6046.0895
-82.4444 | 53.1403 | 0.35678 | 0.037011 | 1.59 | 1.8961 | 5.1106 | 312543.1821 | 6100.6927
-82.489 | 52.9601 | 0.30653 | 0.043078 | 1.3166 | 2.2069 | 5.4094 | 268521.8929 | 5241.4183
-82.5331 | 52.7799 | 0.28123 | 0.046954 | 1.142 | 2.4055 | 5.6003 | 246358.3947 | 4808.7975
-82.5768 | 52.5998 | 0.27118 | 0.048694 | 1.0635 | 2.4947 | 5.686 | 237553.2988 | 4636.9263
-82.6201 | 52.4198 | 0.31375 | 0.042087 | 1.3613 | 2.1562 | 5.3606 | 274846.1357 | 5364.8645
-82.663 | 52.2399 | 0.35619 | 0.037073 | 1.5872 | 1.8993 | 5.1136 | 312021.4304 | 6090.5084
-82.7055 | 52.06 | 0.40606 | 0.03252 | 1.7924 | 1.666 | 4.8894 | 355709.0859 | 6943.2704
-82.7476 | 51.8803 | 0.38603 | 0.034207 | 1.7164 | 1.7525 | 4.9725 | 338162.4731 | 6600.769
-82.7893 | 51.7006 | 0.35936 | 0.036746 | 1.602 | 1.8825 | 5.0975 | 314799.4712 | 6144.7344
-82.8307 | 51.521 | 0.35573 | 0.037121 | 1.585 | 1.9017 | 5.116 | 311615.2938 | 6082.5808
-82.8717 | 51.3414 | 0.3821 | 0.034558 | 1.7005 | 1.7705 | 4.9898 | 334722.8746 | 6533.6297
-82.9123 | 51.162 | 0.4142 | 0.031881 | 1.8212 | 1.6333 | 4.8579 | 362837.9425 | 7082.4223
-82.9525 | 50.9826 | 0.39505 | 0.033426 | 1.7516 | 1.7124 | 4.934 | 346067.5123 | 6755.0716
-82.9924 | 50.8034 | 0.3746 | 0.03525 | 1.6693 | 1.8059 | 5.0239 | 328151.612 | 6405.3618
-83.032 | 50.6242 | 0.3922 | 0.033668 | 1.7406 | 1.7249 | 4.946 | 343570.6305 | 6706.3336
-83.0712 | 50.4451 | 0.3578 | 0.036906 | 1.5948 | 1.8907 | 5.1054 | 313436.4068 | 6118.1281
-83.11 | 50.2661 | 0.28667 | 0.046064 | 1.1821 | 2.3599 | 5.5565 | 251118.5823 | 4901.7141
-83.1485 | 50.0872 | 0.25908 | 0.050968 | 0.9611 | 2.6111 | 5.798 | 226957.1508 | 4430.0945
-83.1867 | 49.9084 | 0.27135 | 0.048664 | 1.0649 | 2.4931 | 5.6845 | 237701.2119 | 4639.8134
-83.2245 | 49.7297 | 0.26712 | 0.049434 | 1.0302 | 2.5325 | 5.7224 | 233999.6783 | 4567.5613
-83.262 | 49.5511 | 0.26564 | 0.04971 | 1.0178 | 2.5467 | 5.736 | 232700.8396 | 4542.2086
-83.2992 | 49.3726 | 0.25515 | 0.051753 | 0.92572 | 2.6514 | 5.8367 | 223513.8713 | 4362.8834
-83.3361 | 49.1942 | 0.26479 | 0.04987 | 1.0106 | 2.5549 | 5.7439 | 231955.6788 | 4527.6634
-83.3727 | 49.0159 | 0.28909 | 0.045678 | 1.1995 | 2.3401 | 5.5374 | 253241.5114 | 4943.1526
-83.4089 | 48.8377 | 0.24477 | 0.053948 | 0.82683 | 2.7638 | 5.9447 | 214421.3203 | 4185.4011
-83.4449 | 48.6596 | 0.24126 | 0.054734 | 0.7914 | 2.8041 | 5.9835 | 211340.9565 | 4125.2739
-83.4805 | 48.4816 | 0.28154 | 0.046902 | 1.1443 | 2.4028 | 5.5977 | 246631.3586 | 4814.1256
-83.5159 | 48.3038 | 0.30827 | 0.042835 | 1.3276 | 2.1945 | 5.3974 | 270048.1891 | 5271.2109
-83.5509 | 48.126 | 0.29514 | 0.044741 | 1.2417 | 2.2921 | 5.4913 | 258543.7879 | 5046.6505
-83.5857 | 47.9483 | 0.33433 | 0.039497 | 1.478 | 2.0234 | 5.233 | 292873.0782 | 5716.7418
-83.6201 | 47.7708 | 0.31966 | 0.041309 | 1.3963 | 2.1163 | 5.3223 | 280022.3259 | 5465.9013
-83.6543 | 47.5933 | 0.28539 | 0.04627 | 1.1728 | 2.3705 | 5.5666 | 249997.8027 | 4879.837
-83.6882 | 47.416 | 0.26564 | 0.04971 | 1.0178 | 2.5467 | 5.736 | 232698.6892 | 4542.1666
-83.7219 | 47.2388 | 0.2839 | 0.046512 | 1.1619 | 2.3829 | 5.5785 | 248698.7904 | 4854.4809
-83.7552 | 47.0617 | 0.29029 | 0.045488 | 1.208 | 2.3304 | 5.5281 | 254296.5355 | 4963.7462
-83.7883 | 46.8848 | 0.25698 | 0.051385 | 0.9423 | 2.6325 | 5.8185 | 225114.3791 | 4394.1245
-83.8211 | 46.7079 | 0.26303 | 0.050203 | 0.99558 | 2.5719 | 5.7603 | 230416.3357 | 4497.6162
-83.8537 | 46.5312 | 0.26013 | 0.050763 | 0.97032 | 2.6006 | 5.7879 | 227871.5162 | 4447.9425
-83.886 | 46.3546 | 0.31443 | 0.041997 | 1.3653 | 2.1515 | 5.3562 | 275436.7664 | 5376.3933
-83.918 | 46.1781 | 0.30467 | 0.043341 | 1.3047 | 2.2204 | 5.4224 | 266892.7807 | 5209.6188
-83.9498 | 46.0017 | 0.37798 | 0.034935 | 1.6835 | 1.7898 | 5.0084 | 331112.4544 | 6463.156
-72.9899 | 71.6608 | 0.20896 | 0.063195 | 0.41015 | 3.2375 | 6.4002 | 183045.2478 | 3572.9553
-73.1585 | 71.4856 | 0.22418 | 0.058903 | 0.60353 | 3.0177 | 6.1888 | 196381.7129 | 3833.2767
-73.3243 | 71.3101 | 0.24759 | 0.053335 | 0.85445 | 2.7324 | 5.9146 | 216885.8042 | 4233.5067
-73.4872 | 71.1343 | 0.28129 | 0.046944 | 1.1424 | 2.405 | 5.5998 | 246411.1585 | 4809.8274
-73.6474 | 70.9584 | 0.30136 | 0.043817 | 1.2833 | 2.2448 | 5.4458 | 263995.636 | 5153.068
-73.8049 | 70.7823 | 0.26177 | 0.050445 | 0.98465 | 2.5844 | 5.7722 | 229308.516 | 4475.9921
-73.9597 | 70.6059 | 0.23844 | 0.05538 | 0.76229 | 2.8372 | 6.0153 | 208875.9129 | 4077.1575
-74.112 | 70.4294 | 0.33042 | 0.039964 | 1.4569 | 2.0474 | 5.256 | 289446.5834 | 5649.8582
-74.2618 | 70.2526 | 0.46913 | 0.028148 | 1.9894 | 1.442 | 4.6741 | 410954.0239 | 8021.6251
-74.4091 | 70.0757 | 0.39943 | 0.033059 | 1.7681 | 1.6937 | 4.916 | 349900.137 | 6829.8826
-74.5541 | 69.8986 | 0.29219 | 0.045193 | 1.2213 | 2.3153 | 5.5136 | 255955.7686 | 4996.1336
-74.6967 | 69.7214 | 0.24288 | 0.054368 | 0.80788 | 2.7853 | 5.9655 | 212762.2467 | 4153.0168
-74.8371 | 69.5439 | 0.30319 | 0.043553 | 1.2952 | 2.2313 | 5.4328 | 265595.3712 | 5184.294
-74.9752 | 69.3663 | 0.32314 | 0.040864 | 1.4164 | 2.0935 | 5.3004 | 283071.8321 | 5525.4262
-75.1111 | 69.1885 | 0.34793 | 0.037953 | 1.5475 | 1.9444 | 5.157 | 304783.7161 | 5949.2317
-75.245 | 69.0106 | 0.34636 | 0.038125 | 1.5398 | 1.9532 | 5.1655 | 303408.5849 | 5922.3898
-75.3767 | 68.8325 | 0.32806 | 0.040252 | 1.444 | 2.0621 | 5.2702 | 287378.7107 | 5609.4944
-75.5065 | 68.6543 | 0.3454 | 0.038231 | 1.535 | 1.9586 | 5.1707 | 302571.2684 | 5906.0458
-75.6342 | 68.4759 | 0.35438 | 0.037262 | 1.5787 | 1.909 | 5.1229 | 310437.8369 | 6059.5974
-75.7601 | 68.2974 | 0.34134 | 0.038686 | 1.5145 | 1.9819 | 5.1931 | 299012.4989 | 5836.5803
-75.884 | 68.1187 | 0.35081 | 0.037641 | 1.5616 | 1.9284 | 5.1416 | 307312.3518 | 5998.5895
-76.0061 | 67.9399 | 0.36217 | 0.03646 | 1.6148 | 1.8679 | 5.0835 | 317261.8254 | 6192.7984
-76.1263 | 67.761 | 0.37956 | 0.03479 | 1.6901 | 1.7823 | 5.0012 | 332493.7387 | 6490.118
-76.2448 | 67.5819 | 0.39392 | 0.033522 | 1.7472 | 1.7173 | 4.9387 | 345074.7873 | 6735.694
-76.3615 | 67.4028 | 0.4006 | 0.032963 | 1.7724 | 1.6887 | 4.9112 | 350922.0957 | 6849.8307
-76.4766 | 67.2235 | 0.41004 | 0.032204 | 1.8066 | 1.6498 | 4.8738 | 359194.7983 | 7011.3099
-77.4413 | 65.6052 | 0.44643 | 0.029579 | 1.9249 | 1.5153 | 4.7445 | 391074.2415 | 7633.5813
-77.5412 | 65.4249 | 0.4332 | 0.030482 | 1.8842 | 1.5616 | 4.789 | 379483.5682 | 7407.3369
-77.6397 | 65.2445 | 0.40625 | 0.032504 | 1.7931 | 1.6652 | 4.8886 | 355875.4136 | 6946.5171
-77.7369 | 65.0641 | 0.40863 | 0.032315 | 1.8016 | 1.6555 | 4.8793 | 357959.3447 | 6987.1944
-77.8329 | 64.8836 | 0.4324 | 0.030539 | 1.8817 | 1.5645 | 4.7918 | 378783.9429 | 7393.6806
-77.9275 | 64.703 | 0.44974 | 0.029361 | 1.9347 | 1.5042 | 4.7338 | 393973.0812 | 7690.1653
-78.0209 | 64.5224 | 0.42437 | 0.031116 | 1.8556 | 1.5941 | 4.8203 | 371751.3048 | 7256.4069
-78.1131 | 64.3417 | 0.42476 | 0.031088 | 1.8569 | 1.5927 | 4.8189 | 372086.6488 | 7262.9526
-78.5565 | 63.4372 | 0.44389 | 0.029749 | 1.9173 | 1.524 | 4.7529 | 388844.1933 | 7590.0518
-79.1318 | 62.169 | 0.45248 | 0.029184 | 1.9427 | 1.4951 | 4.7251 | 396370.5652 | 7736.963
-79.21 | 61.9877 | 0.45079 | 0.029293 | 1.9378 | 1.5007 | 4.7305 | 394889.1455 | 7708.0464
-79.2873 | 61.8064 | 0.45184 | 0.029225 | 1.9408 | 1.4972 | 4.7271 | 395807.7293 | 7725.9767
-80.0116 | 59.992 | 0.51418 | 0.025681 | 2.1005 | 1.3157 | 4.5526 | 450422.4183 | 8792.0292
-80.0796 | 59.8106 | 0.51472 | 0.025654 | 2.1017 | 1.3143 | 4.5513 | 450897.1123 | 8801.295
-80.1467 | 59.6291 | 0.5185 | 0.025468 | 2.1102 | 1.3047 | 4.542 | 454206.4104 | 8865.8909
-80.2131 | 59.4476 | 0.517 | 0.025541 | 2.1068 | 1.3085 | 4.5457 | 452894.5453 | 8840.2839
-80.2788 | 59.2661 | 0.5189 | 0.025448 | 2.111 | 1.3037 | 4.5411 | 454555.9588 | 8872.7139
-80.408 | 58.9032 | 0.52347 | 0.025226 | 2.121 | 1.2923 | 4.5301 | 458559.6645 | 8950.8643
-81.9569 | 53.834 | 0.56841 | 0.023231 | 2.2109 | 1.1902 | 4.4319 | 497925.8955 | 9719.2742
-82.0518 | 53.4734 | 0.52795 | 0.025012 | 2.1307 | 1.2814 | 4.5196 | 462484.9402 | 9027.4838
-82.0985 | 53.2931 | 0.47501 | 0.027799 | 2.0051 | 1.4242 | 4.6569 | 416110.1075 | 8122.2694
-82.1449 | 53.113 | 0.51115 | 0.025834 | 2.0936 | 1.3235 | 4.5601 | 447764.3641 | 8740.1452
-82.1908 | 52.9329 | 0.45676 | 0.02891 | 1.955 | 1.4811 | 4.7116 | 400118.0204 | 7810.1115
-82.2362 | 52.7529 | 0.30916 | 0.042713 | 1.3331 | 2.1882 | 5.3914 | 270821.8377 | 5286.3121
-82.2813 | 52.5729 | 0.29591 | 0.044624 | 1.2469 | 2.2861 | 5.4856 | 259219.9305 | 5059.8485
-82.3259 | 52.3931 | 0.35072 | 0.037651 | 1.5612 | 1.9289 | 5.1421 | 307232.8965 | 5997.0385
-82.3701 | 52.2133 | 0.36743 | 0.035939 | 1.6383 | 1.8412 | 5.0578 | 321869.0409 | 6282.729
-82.414 | 52.0335 | 0.37354 | 0.03535 | 1.6648 | 1.811 | 5.0288 | 327224.4045 | 6387.2632
-82.4574 | 51.8539 | 0.36762 | 0.03592 | 1.6392 | 1.8402 | 5.0569 | 322034.0146 | 6285.9492
-82.5004 | 51.6743 | 0.34679 | 0.038077 | 1.5419 | 1.9507 | 5.1631 | 303789.3933 | 5929.823
-82.543 | 51.4949 | 0.36091 | 0.036587 | 1.6091 | 1.8744 | 5.0897 | 316161.2672 | 6171.316
-82.5853 | 51.3155 | 0.41479 | 0.031836 | 1.8232 | 1.631 | 4.8557 | 363353.1138 | 7092.4782
-82.6272 | 51.1362 | 0.41927 | 0.031495 | 1.8386 | 1.6135 | 4.8389 | 367281.366 | 7169.1558
-82.6687 | 50.9569 | 0.33615 | 0.039283 | 1.4876 | 2.0125 | 5.2225 | 294466.7156 | 5747.8488
-82.7098 | 50.7778 | 0.35887 | 0.036795 | 1.5997 | 1.8851 | 5.1 | 314373.956 | 6136.4286
-82.7505 | 50.5988 | 0.31285 | 0.042209 | 1.3558 | 2.1624 | 5.3666 | 274055.5149 | 5349.432
-82.791 | 50.4198 | 0.29214 | 0.045201 | 1.221 | 2.3157 | 5.514 | 255912.433 | 4995.2877
-82.831 | 50.2409 | 0.30701 | 0.043011 | 1.3196 | 2.2035 | 5.4061 | 268942.1063 | 5249.6207
-82.8707 | 50.0622 | 0.29551 | 0.044686 | 1.2442 | 2.2893 | 5.4886 | 258864.566 | 5052.9119
-82.9101 | 49.8835 | 0.29999 | 0.044018 | 1.2743 | 2.2551 | 5.4557 | 262789.1774 | 5129.5185
-82.9491 | 49.7049 | 0.27942 | 0.047258 | 1.1283 | 2.4211 | 5.6153 | 244771.9867 | 4777.8316
-82.9878 | 49.5264 | 0.25385 | 0.052018 | 0.91377 | 2.6649 | 5.8497 | 222374.5854 | 4340.6451
-83.0261 | 49.3481 | 0.26372 | 0.050072 | 1.0015 | 2.5652 | 5.7538 | 231019.2415 | 4509.3846
-83.0641 | 49.1698 | 0.29767 | 0.044361 | 1.2588 | 2.2726 | 5.4726 | 260760.9191 | 5089.9279
-83.1018 | 48.9916 | 0.28539 | 0.046269 | 1.1728 | 2.3704 | 5.5666 | 250003.4984 | 4879.9482
-83.1392 | 48.8135 | 0.30387 | 0.043456 | 1.2996 | 2.2263 | 5.428 | 266190.2431 | 5195.9056
-83.1763 | 48.6355 | 0.27304 | 0.048363 | 1.0785 | 2.4777 | 5.6697 | 239179.0824 | 4668.6608
-83.213 | 48.4577 | 0.28018 | 0.047129 | 1.1341 | 2.4145 | 5.6089 | 245441.1831 | 4790.894
-83.2495 | 48.2799 | 0.29706 | 0.044453 | 1.2547 | 2.2773 | 5.4771 | 260221.5695 | 5079.4
-83.2856 | 48.1023 | 0.29769 | 0.044358 | 1.2589 | 2.2725 | 5.4725 | 260774.8678 | 5090.2001
-83.3215 | 47.9247 | 0.32917 | 0.040116 | 1.4501 | 2.0552 | 5.2635 | 288350.6736 | 5628.4666
-83.357 | 47.7473 | 0.33548 | 0.039362 | 1.4841 | 2.0165 | 5.2264 | 293876.8402 | 5736.3347
-83.3923 | 47.57 | 0.30107 | 0.04386 | 1.2814 | 2.247 | 5.4479 | 263734.8599 | 5147.9777
-83.4272 | 47.3927 | 0.28968 | 0.045585 | 1.2037 | 2.3353 | 5.5328 | 253759.4205 | 4953.262
-83.4619 | 47.2156 | 0.27401 | 0.048192 | 1.0862 | 2.4689 | 5.6613 | 240030.2084 | 4685.2743
-83.4963 | 47.0387 | 0.27839 | 0.047433 | 1.1204 | 2.43 | 5.6239 | 243872.1027 | 4760.2663
-83.5304 | 46.8618 | 0.27406 | 0.048182 | 1.0866 | 2.4684 | 5.6608 | 240080.6336 | 4686.2586
-83.5642 | 46.6851 | 0.2719 | 0.048565 | 1.0694 | 2.488 | 5.6796 | 238186.3536 | 4649.2832
-83.5978 | 46.5084 | 0.24356 | 0.054215 | 0.81477 | 2.7775 | 5.9579 | 213362.6537 | 4164.7365
-83.6311 | 46.3319 | 0.27968 | 0.047214 | 1.1302 | 2.4188 | 5.6131 | 245000.9195 | 4782.3002
-83.6641 | 46.1556 | 0.43226 | 0.030548 | 1.8812 | 1.565 | 4.7923 | 378660.3849 | 7391.2688
-72.435 | 71.6065 | 0.24904 | 0.053024 | 0.86847 | 2.7164 | 5.8992 | 218157.8113 | 4258.3357
-72.608 | 71.4317 | 0.20331 | 0.064951 | 0.33103 | 3.3275 | 6.4867 | 178096.9988 | 3476.3678
-72.7781 | 71.2566 | 0.18518 | 0.07131 | 0.044457 | 3.6533 | 6.7999 | 162213.6589 | 3166.3327
-72.9452 | 71.0813 | 0.23376 | 0.056489 | 0.7123 | 2.894 | 6.0699 | 204773.5083 | 3997.0805
-73.1096 | 70.9058 | 0.27087 | 0.048751 | 1.061 | 2.4975 | 5.6888 | 237278.6038 | 4631.5643
-73.2711 | 70.7301 | 0.27361 | 0.048262 | 1.083 | 2.4725 | 5.6647 | 239680.2238 | 4678.4428
-73.4301 | 70.5541 | 0.18698 | 0.070622 | 0.07547 | 3.618 | 6.766 | 163794.5112 | 3197.1902
-73.5863 | 70.378 | 0.20813 | 0.063446 | 0.39882 | 3.2504 | 6.4126 | 182320.4299 | 3558.8072
-73.7401 | 70.2017 | 0.44234 | 0.029853 | 1.9126 | 1.5294 | 4.758 | 387488.4672 | 7563.5887
-73.8913 | 70.0252 | 0.46488 | 0.028405 | 1.9778 | 1.4552 | 4.6867 | 407231.7019 | 7948.9672
-74.0401 | 69.8485 | 0.34982 | 0.037747 | 1.5568 | 1.9338 | 5.1468 | 306446.4664 | 5981.6878
-74.1865 | 69.6716 | 0.27561 | 0.047912 | 1.0988 | 2.4546 | 5.6475 | 241432.2703 | 4712.6419
-74.3306 | 69.4945 | 0.37486 | 0.035227 | 1.6704 | 1.8047 | 5.0227 | 328374.4483 | 6409.7115
-74.4725 | 69.3173 | 0.34331 | 0.038464 | 1.5245 | 1.9705 | 5.1821 | 300736.0687 | 5870.2236
-74.6121 | 69.1399 | 0.2955 | 0.044686 | 1.2442 | 2.2893 | 5.4886 | 258860.8761 | 5052.8399
-74.7495 | 68.9623 | 0.2891 | 0.045677 | 1.1995 | 2.34 | 5.5374 | 253248.8951 | 4943.2968
-74.8848 | 68.7846 | 0.32647 | 0.040447 | 1.4352 | 2.0721 | 5.2798 | 285991.0298 | 5582.4075
-75.0181 | 68.6067 | 0.3395 | 0.038895 | 1.5051 | 1.9926 | 5.2034 | 297400.0544 | 5805.1062
-75.1493 | 68.4286 | 0.35669 | 0.037021 | 1.5895 | 1.8966 | 5.1111 | 312457.3674 | 6099.0177
-75.2785 | 68.2505 | 0.35132 | 0.037587 | 1.5641 | 1.9256 | 5.1389 | 307757.1693 | 6007.2721
-75.4058 | 68.0721 | 0.35766 | 0.036921 | 1.5941 | 1.8915 | 5.1061 | 313308.8198 | 6115.6376
-75.5312 | 67.8937 | 0.36882 | 0.035803 | 1.6444 | 1.8342 | 5.0511 | 323084.0488 | 6306.4454
-75.6547 | 67.7151 | 0.38533 | 0.034269 | 1.7135 | 1.7556 | 4.9756 | 337546.1652 | 6588.739
-75.7765 | 67.5364 | 0.40641 | 0.032492 | 1.7936 | 1.6646 | 4.888 | 356013.8624 | 6949.2195
-75.8964 | 67.3575 | 0.41453 | 0.031855 | 1.8223 | 1.6319 | 4.8566 | 363132.5005 | 7088.1719
-76.0146 | 67.1786 | 0.41066 | 0.032155 | 1.8088 | 1.6474 | 4.8714 | 359736.8896 | 7021.8912
-77.1088 | 65.383 | 0.42709 | 0.030918 | 1.8645 | 1.584 | 4.8105 | 374130.648 | 7302.8505
-77.2101 | 65.2029 | 0.41814 | 0.03158 | 1.8347 | 1.6179 | 4.8431 | 366290.7118 | 7149.8187
-77.3101 | 65.0227 | 0.41937 | 0.031487 | 1.8389 | 1.6131 | 4.8385 | 367370.0232 | 7170.8863
-77.4087 | 64.8425 | 0.46922 | 0.028143 | 1.9896 | 1.4418 | 4.6738 | 411034.2074 | 8023.1902
-77.506 | 64.6622 | 0.48886 | 0.027011 | 2.0406 | 1.3838 | 4.6181 | 428245.3657 | 8359.1438
-77.602 | 64.4818 | 0.46336 | 0.028498 | 1.9736 | 1.46 | 4.6913 | 405906.5647 | 7923.1011
-77.6968 | 64.3014 | 0.40862 | 0.032316 | 1.8016 | 1.6556 | 4.8794 | 357948.9009 | 6986.9906
-77.7904 | 64.1208 | 0.43604 | 0.030284 | 1.8931 | 1.5515 | 4.7793 | 381969.8625 | 7455.8682
-77.8827 | 63.9403 | 0.45051 | 0.029311 | 1.937 | 1.5016 | 4.7314 | 394645.2194 | 7703.2851
-78.1527 | 63.3982 | 0.45056 | 0.029308 | 1.9371 | 1.5015 | 4.7312 | 394690.313 | 7704.1653
-78.2405 | 63.2174 | 0.41778 | 0.031608 | 1.8335 | 1.6193 | 4.8445 | 365972.5198 | 7143.6077
-79.6498 | 59.9573 | 0.51677 | 0.025553 | 2.1063 | 1.3091 | 4.5463 | 452687.5161 | 8836.2428
-81.5525 | 54.1658 | 0.61553 | 0.021453 | 2.2911 | 1.0991 | 4.3443 | 539203.3991 | 10524.9913
-81.798 | 53.2648 | 0.55013 | 0.024003 | 2.1761 | 1.2297 | 4.4699 | 481913.3039 | 9406.7161
-81.8457 | 53.0848 | 0.34745 | 0.038005 | 1.5452 | 1.947 | 5.1596 | 304364.9457 | 5941.0575
-81.893 | 52.9049 | 0.47562 | 0.027764 | 2.0067 | 1.4224 | 4.6551 | 416638.8187 | 8132.5896
-81.9398 | 52.725 | 0.43497 | 0.030359 | 1.8898 | 1.5553 | 4.7829 | 381029.6318 | 7437.5153
-81.9862 | 52.5452 | 0.32162 | 0.041057 | 1.4077 | 2.1034 | 5.3099 | 281742.2756 | 5499.4738
-82.0322 | 52.3655 | 0.32148 | 0.041076 | 1.4068 | 2.1043 | 5.3108 | 281614.9142 | 5496.9878
-82.0777 | 52.1858 | 0.32573 | 0.040539 | 1.431 | 2.0769 | 5.2844 | 285341.7062 | 5569.733
-82.1228 | 52.0062 | 0.34143 | 0.038675 | 1.515 | 1.9814 | 5.1926 | 299093.2509 | 5838.1566
-82.1675 | 51.8267 | 0.357 | 0.036989 | 1.591 | 1.895 | 5.1095 | 312727.6227 | 6104.2929
-82.2119 | 51.6473 | 0.3701 | 0.035679 | 1.65 | 1.8279 | 5.045 | 324210.8885 | 6328.4408
-82.2558 | 51.468 | 0.38258 | 0.034516 | 1.7024 | 1.7683 | 4.9877 | 335137.698 | 6541.7268
-82.2993 | 51.2887 | 0.39199 | 0.033687 | 1.7398 | 1.7258 | 4.9469 | 343380.4703 | 6702.6218
-82.3424 | 51.1095 | 0.3847 | 0.034325 | 1.711 | 1.7585 | 4.9783 | 336998.1313 | 6578.0416
-82.3851 | 50.9305 | 0.38772 | 0.034058 | 1.7231 | 1.7448 | 4.9651 | 339644.8301 | 6629.7039
-82.4275 | 50.7514 | 0.33887 | 0.038968 | 1.5018 | 1.9964 | 5.207 | 296847.0254 | 5794.3113
-82.4695 | 50.5725 | 0.31871 | 0.041433 | 1.3907 | 2.1226 | 5.3284 | 279186.8029 | 5449.5922
-82.5111 | 50.3937 | 0.30208 | 0.043714 | 1.288 | 2.2395 | 5.4407 | 264617.9401 | 5165.215
-82.5524 | 50.215 | 0.28875 | 0.045731 | 1.1971 | 2.3429 | 5.5401 | 252944.938 | 4937.3637
-82.5933 | 50.0363 | 0.3479 | 0.037956 | 1.5474 | 1.9445 | 5.1571 | 304761.0919 | 5948.7901
-82.6338 | 49.8578 | 0.31465 | 0.041967 | 1.3667 | 2.15 | 5.3547 | 275635.8526 | 5380.2794
-82.674 | 49.6793 | 0.31052 | 0.042525 | 1.3415 | 2.1786 | 5.3822 | 272015.9259 | 5309.6202
-82.7138 | 49.501 | 0.26668 | 0.049516 | 1.0265 | 2.5367 | 5.7265 | 233611.5004 | 4559.9842
-82.7533 | 49.3227 | 0.29703 | 0.044456 | 1.2545 | 2.2775 | 5.4773 | 260201.4293 | 5079.0069
-82.7925 | 49.1446 | 0.28387 | 0.046517 | 1.1617 | 2.3831 | 5.5788 | 248673.273 | 4853.9828
-82.8313 | 48.9665 | 0.2497 | 0.052883 | 0.87481 | 2.7092 | 5.8923 | 218738.5321 | 4269.671
-82.8698 | 48.7886 | 0.2672 | 0.04942 | 1.0309 | 2.5318 | 5.7217 | 234066.4828 | 4568.8653
-82.908 | 48.6107 | 0.26677 | 0.0495 | 1.0272 | 2.5359 | 5.7257 | 233688.0781 | 4561.479
-82.9459 | 48.433 | 0.26878 | 0.049129 | 1.0439 | 2.5169 | 5.7074 | 235449.9746 | 4595.8704
-82.9834 | 48.2553 | 0.26414 | 0.049993 | 1.005 | 2.5612 | 5.75 | 231384.6598 | 4516.5174
-83.0206 | 48.0778 | 0.27802 | 0.047497 | 1.1175 | 2.4333 | 5.627 | 243543.8983 | 4753.8599
-83.0575 | 47.9004 | 0.30528 | 0.043255 | 1.3086 | 2.216 | 5.4181 | 267423.6937 | 5219.982
-83.0942 | 47.723 | 0.33619 | 0.039278 | 1.4879 | 2.0122 | 5.2222 | 294506.2005 | 5748.6195
-83.1305 | 47.5458 | 0.31059 | 0.042516 | 1.3419 | 2.1781 | 5.3817 | 272073.6623 | 5310.7472
-83.1665 | 47.3687 | 0.30707 | 0.043003 | 1.32 | 2.2031 | 5.4057 | 268994.3056 | 5250.6396
-83.2022 | 47.1918 | 0.27424 | 0.048152 | 1.088 | 2.4668 | 5.6593 | 240231.5784 | 4689.205
-83.2376 | 47.0149 | 0.28318 | 0.046631 | 1.1565 | 2.389 | 5.5844 | 248063.3056 | 4842.0765
-83.2728 | 46.8381 | 0.27321 | 0.048332 | 1.0799 | 2.4761 | 5.6682 | 239334.4152 | 4671.6928
-83.3076 | 46.6615 | 0.27062 | 0.048794 | 1.059 | 2.4998 | 5.6909 | 237066.0264 | 4627.4149
-83.3422 | 46.485 | 0.2716 | 0.048619 | 1.0669 | 2.4908 | 5.6823 | 237921.7278 | 4644.1178
-83.3765 | 46.3086 | 0.28875 | 0.045731 | 1.1971 | 2.3428 | 5.5401 | 252947.0698 | 4937.4053
-83.4106 | 46.1323 | 0.45363 | 0.029109 | 1.946 | 1.4913 | 4.7214 | 397379.6276 | 7756.6594
-83.4443 | 45.9562 | 0.38747 | 0.034079 | 1.7221 | 1.7459 | 4.9662 | 339427.6936 | 6625.4655
-83.4778 | 45.7802 | 0.48595 | 0.027174 | 2.0333 | 1.3921 | 4.6261 | 425689.1091 | 8309.2469
-71.8832 | 71.5506 | 0.28008 | 0.047147 | 1.1333 | 2.4154 | 5.6098 | 245350.8749 | 4789.1312
-72.0605 | 71.3763 | 0.2447 | 0.053963 | 0.82613 | 2.7646 | 5.9455 | 214359.9476 | 4184.2032
-72.2347 | 71.2016 | 0.17354 | 0.076091 | 0 | 3.8982 | 7.2063 | 152021.5535 | 2967.3877
-72.406 | 71.0268 | 0.21316 | 0.061949 | 0.46629 | 3.1737 | 6.3388 | 186727.0093 | 3644.8215
-72.5745 | 70.8517 | 0.26114 | 0.050567 | 0.97916 | 2.5906 | 5.7782 | 228756.4032 | 4465.2151
-72.7401 | 70.6764 | 0.24096 | 0.054801 | 0.78836 | 2.8075 | 5.9868 | 211080.8671 | 4120.1971
-72.903 | 70.5009 | 0.19726 | 0.066941 | 0.24135 | 3.4294 | 6.5847 | 172802.3846 | 3373.0195
-73.0632 | 70.3252 | 0.12789 | 0.10325 | 0 | 5.2898 | 9.7682 | 112028.7464 | 2186.7473
-73.2209 | 70.1493 | 0.34523 | 0.03825 | 1.5342 | 1.9596 | 5.1716 | 302422.165 | 5903.1354
-73.3759 | 69.9732 | 0.48762 | 0.02708 | 2.0375 | 1.3874 | 4.6215 | 427154.025 | 8337.8413
-73.5285 | 69.7968 | 0.4162 | 0.031727 | 1.8281 | 1.6254 | 4.8504 | 364589.4238 | 7116.6104
-73.6787 | 69.6204 | 0.30877 | 0.042767 | 1.3306 | 2.191 | 5.3941 | 270479.0786 | 5279.6217
-73.8265 | 69.4437 | 0.35372 | 0.037331 | 1.5756 | 1.9125 | 5.1264 | 309859.9903 | 6048.3181
-73.9719 | 69.2668 | 0.33799 | 0.039068 | 1.4973 | 2.0015 | 5.2119 | 296083.1972 | 5779.4017
-74.1151 | 69.0898 | 0.32972 | 0.040049 | 1.4531 | 2.0517 | 5.2602 | 288836.8678 | 5637.9569
-74.2561 | 68.9126 | 0.30789 | 0.042889 | 1.3252 | 2.1972 | 5.4001 | 269710.809 | 5264.6254
-74.3949 | 68.7352 | 0.3343 | 0.0395 | 1.4778 | 2.0236 | 5.2332 | 292846.4963 | 5716.2229
-74.5316 | 68.5577 | 0.34379 | 0.038409 | 1.527 | 1.9677 | 5.1795 | 301162.9259 | 5878.5556
-74.6663 | 68.38 | 0.35102 | 0.037619 | 1.5626 | 1.9272 | 5.1405 | 307493.5289 | 6002.1259
-74.7989 | 68.2022 | 0.35518 | 0.037178 | 1.5825 | 1.9047 | 5.1188 | 311135.9642 | 6073.2245
-74.9295 | 68.0242 | 0.35855 | 0.036828 | 1.5982 | 1.8867 | 5.1016 | 314092.1903 | 6130.9286
-75.0582 | 67.8461 | 0.37223 | 0.035475 | 1.6592 | 1.8174 | 5.0349 | 326076.563 | 6364.8578
-75.185 | 67.6679 | 0.37847 | 0.03489 | 1.6856 | 1.7875 | 5.0061 | 331537.7965 | 6471.4585
-75.3099 | 67.4895 | 0.40603 | 0.032522 | 1.7923 | 1.6661 | 4.8895 | 355680.8765 | 6942.7198
-75.433 | 67.311 | 0.42438 | 0.031116 | 1.8556 | 1.5941 | 4.8202 | 371757.1924 | 7256.5218
-76.5723 | 65.5195 | 0.41322 | 0.031956 | 1.8178 | 1.6372 | 4.8616 | 361978.0314 | 7065.6372
-76.6778 | 65.3398 | 0.42511 | 0.031062 | 1.8581 | 1.5913 | 4.8176 | 372398.2001 | 7269.0339
-76.7818 | 65.16 | 0.43675 | 0.030235 | 1.8954 | 1.5489 | 4.7768 | 382592.5411 | 7468.0226
-76.8845 | 64.9802 | 0.45764 | 0.028854 | 1.9575 | 1.4782 | 4.7089 | 400892.2494 | 7825.2241
-76.9858 | 64.8002 | 0.46961 | 0.028119 | 1.9907 | 1.4406 | 4.6726 | 411376.5592 | 8029.8728
-77.0858 | 64.6202 | 0.48871 | 0.02702 | 2.0402 | 1.3842 | 4.6185 | 428110.3866 | 8356.509
-77.1844 | 64.4401 | 0.46593 | 0.028341 | 1.9807 | 1.4519 | 4.6836 | 408151.8446 | 7966.9279
-77.2818 | 64.2599 | 0.4141 | 0.031889 | 1.8208 | 1.6337 | 4.8583 | 362748.5673 | 7080.6777
-77.3779 | 64.0796 | 0.43283 | 0.030508 | 1.883 | 1.563 | 4.7903 | 379162.2739 | 7401.0654
-77.4727 | 63.8993 | 0.44155 | 0.029906 | 1.9102 | 1.5321 | 4.7607 | 386796.0688 | 7550.0734
-77.5664 | 63.719 | 0.41868 | 0.031539 | 1.8366 | 1.6158 | 4.8411 | 366767.4743 | 7159.1249
-77.6589 | 63.5385 | 0.39902 | 0.033093 | 1.7665 | 1.6954 | 4.9176 | 349545.5188 | 6822.9606
-77.7502 | 63.358 | 0.4826 | 0.027362 | 2.0248 | 1.4018 | 4.6354 | 422756.043 | 8251.9948
-77.8403 | 63.1775 | 0.43514 | 0.030347 | 1.8903 | 1.5547 | 4.7824 | 381179.3079 | 7440.4369
-77.9293 | 62.9969 | 0.44326 | 0.02979 | 1.9154 | 1.5262 | 4.7549 | 388299.067 | 7579.4112
-78.1041 | 62.6356 | 0.45485 | 0.029031 | 1.9496 | 1.4873 | 4.7176 | 398452.4609 | 7777.6006
-78.1898 | 62.4548 | 0.44349 | 0.029775 | 1.916 | 1.5254 | 4.7542 | 388492.981 | 7583.1963
-78.2746 | 62.2741 | 0.44273 | 0.029826 | 1.9138 | 1.528 | 4.7567 | 387831.7475 | 7570.2894
-78.3583 | 62.0933 | 0.45234 | 0.029192 | 1.9423 | 1.4955 | 4.7255 | 396252.3627 | 7734.6557
-81.141 | 54.4964 | 0.62199 | 0.02123 | 2.3011 | 1.0876 | 4.3334 | 544859.5578 | 10635.3968
-81.1934 | 54.3161 | 0.6231 | 0.021192 | 2.3028 | 1.0857 | 4.3315 | 545834.2689 | 10654.4227
-81.4979 | 53.2357 | 0.48494 | 0.02723 | 2.0307 | 1.395 | 4.6288 | 424809.0274 | 8292.0681
-81.547 | 53.0558 | 0.28514 | 0.046311 | 1.1709 | 2.3725 | 5.5686 | 249779.3763 | 4875.5734
-81.5957 | 52.876 | 0.43267 | 0.030519 | 1.8825 | 1.5635 | 4.7909 | 379022.7356 | 7398.3417
-81.6438 | 52.6963 | 0.54072 | 0.024421 | 2.1573 | 1.2511 | 4.4905 | 473669.3203 | 9245.7975
-81.6916 | 52.5166 | 0.42361 | 0.031173 | 1.8531 | 1.597 | 4.823 | 371078.4113 | 7243.2723
-81.7388 | 52.337 | 0.3151 | 0.041907 | 1.3694 | 2.1469 | 5.3517 | 276030.4141 | 5387.9811
-81.7857 | 52.1575 | 0.32868 | 0.040175 | 1.4474 | 2.0582 | 5.2664 | 287925.7642 | 5620.1726
-81.8321 | 51.9781 | 0.33526 | 0.039388 | 1.4829 | 2.0179 | 5.2276 | 293684.3849 | 5732.5781
-81.8781 | 51.7987 | 0.3424 | 0.038566 | 1.52 | 1.9757 | 5.1872 | 299944.3967 | 5854.7705
-81.9237 | 51.6195 | 0.36001 | 0.03668 | 1.6049 | 1.8791 | 5.0943 | 315366.791 | 6155.8082
-81.9689 | 51.4403 | 0.37219 | 0.035479 | 1.659 | 1.8176 | 5.0351 | 326036.6476 | 6364.0787
-82.0137 | 51.2612 | 0.35695 | 0.036994 | 1.5908 | 1.8952 | 5.1097 | 312689.2757 | 6103.5444
-82.058 | 51.0821 | 0.37221 | 0.035477 | 1.6591 | 1.8175 | 5.035 | 326060.0877 | 6364.5362
-82.102 | 50.9032 | 0.33736 | 0.039142 | 1.494 | 2.0052 | 5.2155 | 295530.8192 | 5768.6196
-82.1456 | 50.7243 | 0.29788 | 0.04433 | 1.2602 | 2.271 | 5.471 | 260942.3133 | 5093.4686
-82.1888 | 50.5455 | 0.32083 | 0.041159 | 1.4031 | 2.1086 | 5.3149 | 281044.304 | 5485.8498
-82.2316 | 50.3668 | 0.35814 | 0.036871 | 1.5963 | 1.8889 | 5.1037 | 313726.7318 | 6123.7951
-82.2741 | 50.1882 | 0.32978 | 0.040042 | 1.4534 | 2.0514 | 5.2598 | 288887.5779 | 5638.9467
-82.3161 | 50.0097 | 0.31555 | 0.041847 | 1.3721 | 2.1439 | 5.3488 | 276424.1087 | 5395.6658
-82.3579 | 49.8313 | 0.31222 | 0.042294 | 1.352 | 2.1667 | 5.3708 | 273504.0379 | 5338.6674
-82.3992 | 49.653 | 0.29513 | 0.044743 | 1.2416 | 2.2922 | 5.4914 | 258533.2767 | 5046.4453
-82.4402 | 49.4748 | 0.27523 | 0.047977 | 1.0958 | 2.4579 | 5.6507 | 241103.149 | 4706.2176
-82.4809 | 49.2966 | 0.28352 | 0.046575 | 1.159 | 2.3861 | 5.5816 | 248362.4941 | 4847.9166
-82.5212 | 49.1186 | 0.31508 | 0.04191 | 1.3693 | 2.1471 | 5.3519 | 276009.0149 | 5387.5634
-82.5611 | 48.9407 | 0.28836 | 0.045793 | 1.1943 | 2.346 | 5.5431 | 252604.9961 | 4930.7282
-82.6007 | 48.7628 | 0.28575 | 0.046212 | 1.1754 | 2.3675 | 5.5637 | 250314.4338 | 4886.0175
-82.64 | 48.5851 | 0.27631 | 0.04779 | 1.1043 | 2.4483 | 5.6415 | 242047.793 | 4724.6566
-82.679 | 48.4075 | 0.29575 | 0.04465 | 1.2458 | 2.2874 | 5.4868 | 259074.1369 | 5057.0027
-82.7176 | 48.23 | 0.28119 | 0.04696 | 1.1417 | 2.4058 | 5.6006 | 246326.4663 | 4808.1743
-82.7559 | 48.0526 | 0.30098 | 0.043873 | 1.2808 | 2.2476 | 5.4485 | 263662.0951 | 5146.5574
-82.7939 | 47.8753 | 0.31185 | 0.042343 | 1.3497 | 2.1693 | 5.3732 | 273183.9408 | 5332.4193
-82.8316 | 47.6981 | 0.30175 | 0.043761 | 1.2859 | 2.2419 | 5.443 | 264335.3923 | 5159.6998
-82.869 | 47.521 | 0.32392 | 0.040766 | 1.4208 | 2.0885 | 5.2955 | 283755.5784 | 5538.7726
-82.906 | 47.344 | 0.31636 | 0.04174 | 1.3769 | 2.1384 | 5.3435 | 277133.9042 | 5409.5207
-82.9428 | 47.1671 | 0.27735 | 0.047611 | 1.1124 | 2.4391 | 5.6326 | 242959.7678 | 4742.4579
-82.9793 | 46.9904 | 0.31922 | 0.041366 | 1.3938 | 2.1192 | 5.3251 | 279637.0918 | 5458.3817
-83.0154 | 46.8138 | 0.30801 | 0.042871 | 1.3259 | 2.1963 | 5.3992 | 269818.5094 | 5266.7277
-83.0513 | 46.6373 | 0.27552 | 0.047927 | 1.0981 | 2.4553 | 5.6482 | 241357.1529 | 4711.1757
-83.0869 | 46.4609 | 0.25854 | 0.051076 | 0.95623 | 2.6167 | 5.8033 | 226476.7196 | 4420.7167
-83.1222 | 46.2846 | 0.27554 | 0.047924 | 1.0983 | 2.4552 | 5.6481 | 241372.1009 | 4711.4674
-83.1572 | 46.1084 | 0.45649 | 0.028927 | 1.9543 | 1.4819 | 4.7124 | 399887.5324 | 7805.6125
-83.192 | 45.9324 | 0.41115 | 0.032117 | 1.8105 | 1.6454 | 4.8695 | 360170.9348 | 7030.3636
-83.2265 | 45.7565 | 0.50394 | 0.026203 | 2.077 | 1.3424 | 4.5783 | 441454.7067 | 8616.9838
-71.3345 | 71.4933 | 0.32999 | 0.040016 | 1.4546 | 2.05 | 5.2586 | 289073.6767 | 5642.5793
-71.5159 | 71.3193 | 0.23025 | 0.057352 | 0.67344 | 2.9382 | 6.1124 | 201694.6209 | 3936.9821
-71.6943 | 71.1452 | 0.18092 | 0.072989 | 0 | 3.7393 | 6.9138 | 158482.3655 | 3093.4996
-71.8697 | 70.9708 | 0.21842 | 0.060457 | 0.53352 | 3.0973 | 6.2653 | 191334.8184 | 3734.7637
-72.0422 | 70.7961 | 0.21187 | 0.062325 | 0.44936 | 3.1929 | 6.3573 | 185601.0337 | 3622.843
-72.2118 | 70.6213 | 0.28134 | 0.046936 | 1.1428 | 2.4046 | 5.5994 | 246454.4446 | 4810.6723
-72.3786 | 70.4462 | 0.17912 | 0.073721 | 0 | 3.7768 | 6.9828 | 156910.0599 | 3062.809
-72.5427 | 70.2709 | 0.1957 | 0.067477 | 0.21719 | 3.4569 | 6.6111 | 171428.8889 | 3346.2095
-72.7042 | 70.0954 | 0.21694 | 0.060868 | 0.51498 | 3.1183 | 6.2856 | 190041.6672 | 3709.522
-72.863 | 69.9197 | 0.41858 | 0.031547 | 1.8362 | 1.6162 | 4.8415 | 366676.9106 | 7157.3571
-73.0194 | 69.7438 | 0.37613 | 0.035107 | 1.6758 | 1.7986 | 5.0168 | 329490.7409 | 6431.5009
-73.1732 | 69.5677 | 0.28624 | 0.046133 | 1.179 | 2.3634 | 5.5599 | 250743.1563 | 4894.3859
-73.3246 | 69.3915 | 0.33044 | 0.039962 | 1.457 | 2.0473 | 5.2559 | 289462.7536 | 5650.1739
-73.4737 | 69.215 | 0.37579 | 0.035139 | 1.6744 | 1.8002 | 5.0184 | 329195.7242 | 6425.7424
-73.6204 | 69.0383 | 0.33785 | 0.039086 | 1.4965 | 2.0024 | 5.2128 | 295953.3906 | 5776.868
-73.7649 | 68.8615 | 0.32986 | 0.040032 | 1.4539 | 2.0509 | 5.2594 | 288954.6144 | 5640.2552
-73.9072 | 68.6845 | 0.31179 | 0.042352 | 1.3493 | 2.1697 | 5.3737 | 273125.3196 | 5331.275
-74.0473 | 68.5074 | 0.34289 | 0.038511 | 1.5224 | 1.9729 | 5.1845 | 300369.4517 | 5863.0674
-74.1853 | 68.3301 | 0.36039 | 0.03664 | 1.6067 | 1.8771 | 5.0923 | 315704.9042 | 6162.408
-74.3212 | 68.1526 | 0.34721 | 0.038032 | 1.544 | 1.9484 | 5.1609 | 304152.7022 | 5936.9146
-74.4552 | 67.975 | 0.3307 | 0.039931 | 1.4584 | 2.0457 | 5.2544 | 289689.8957 | 5654.6076
-74.5871 | 67.7973 | 0.37188 | 0.035508 | 1.6577 | 1.8191 | 5.0366 | 325770.1359 | 6358.8765
-76.2482 | 65.2954 | 0.42714 | 0.030915 | 1.8647 | 1.5838 | 4.8103 | 374176.4735 | 7303.745
-76.355 | 65.116 | 0.43619 | 0.030273 | 1.8936 | 1.5509 | 4.7787 | 382104.9652 | 7458.5053
-76.4603 | 64.9364 | 0.47698 | 0.027685 | 2.0103 | 1.4183 | 4.6512 | 417833.8682 | 8155.9163
-76.5642 | 64.7567 | 0.45855 | 0.028797 | 1.9601 | 1.4753 | 4.706 | 401692.4084 | 7840.8428
-76.6668 | 64.577 | 0.46901 | 0.028155 | 1.9891 | 1.4424 | 4.6744 | 410854.2841 | 8019.6782
-76.7681 | 64.3971 | 0.47805 | 0.027623 | 2.013 | 1.4151 | 4.6482 | 418767.5552 | 8174.1415
-76.868 | 64.2172 | 0.41771 | 0.031613 | 1.8332 | 1.6195 | 4.8447 | 365913.0628 | 7142.4472
-77.1601 | 63.6771 | 0.44877 | 0.029425 | 1.9318 | 1.5074 | 4.7369 | 393123.1445 | 7673.5749
-77.255 | 63.497 | 0.4054 | 0.032572 | 1.79 | 1.6687 | 4.892 | 355133.9867 | 6932.0448
-77.3487 | 63.3167 | 0.44639 | 0.029582 | 1.9248 | 1.5155 | 4.7447 | 391037.85 | 7632.8709
-77.4412 | 63.1364 | 0.44898 | 0.029411 | 1.9325 | 1.5067 | 4.7363 | 393306.717 | 7677.1581
-77.712 | 62.5953 | 0.4425 | 0.029842 | 1.913 | 1.5288 | 4.7575 | 387628.1658 | 7566.3156
-77.8001 | 62.4148 | 0.44079 | 0.029957 | 1.9078 | 1.5347 | 4.7632 | 386134.062 | 7537.1514
-77.8871 | 62.2343 | 0.4252 | 0.031055 | 1.8584 | 1.591 | 4.8173 | 372479.1977 | 7270.615
-77.973 | 62.0537 | 0.42208 | 0.031285 | 1.848 | 1.6028 | 4.8286 | 369746.0575 | 7217.2654
-78.0579 | 61.8731 | 0.42672 | 0.030945 | 1.8633 | 1.5854 | 4.8118 | 373805.4922 | 7296.5036
-78.1418 | 61.6925 | 0.43193 | 0.030572 | 1.8802 | 1.5662 | 4.7934 | 378374.1302 | 7385.6812
-78.5465 | 60.7889 | 0.49725 | 0.026556 | 2.0611 | 1.3605 | 4.5957 | 435591.3091 | 8502.5331
-79.697 | 57.8954 | 0.55672 | 0.023719 | 2.1889 | 1.2151 | 4.4559 | 487687.2045 | 9519.4199
-79.7624 | 57.7146 | 0.56031 | 0.023567 | 2.1958 | 1.2074 | 4.4485 | 490829.6213 | 9580.7584
-79.8272 | 57.5338 | 0.56239 | 0.02348 | 2.1997 | 1.2029 | 4.4442 | 492650.1162 | 9616.2936
-79.8912 | 57.353 | 0.56334 | 0.023441 | 2.2015 | 1.2009 | 4.4422 | 493482.1941 | 9632.5353
-80.0173 | 56.9916 | 0.56301 | 0.023454 | 2.2009 | 1.2016 | 4.4429 | 493200.4716 | 9627.0362
-80.0794 | 56.8109 | 0.5589 | 0.023627 | 2.1931 | 1.2104 | 4.4514 | 489597.1524 | 9556.7012
-81.1983 | 53.2056 | 0.45073 | 0.029296 | 1.9376 | 1.5009 | 4.7306 | 394842.8558 | 7707.1428
-81.2488 | 53.0259 | 0.29957 | 0.044079 | 1.2715 | 2.2582 | 5.4587 | 262426.9475 | 5122.4479
-81.2988 | 52.8463 | 0.41612 | 0.031734 | 1.8278 | 1.6257 | 4.8507 | 364518.4859 | 7115.2257
-81.3973 | 52.4872 | 0.55087 | 0.023971 | 2.1776 | 1.2281 | 4.4683 | 482563.1261 | 9419.4004
-81.446 | 52.3078 | 0.50106 | 0.026354 | 2.0702 | 1.3501 | 4.5857 | 438930.2147 | 8567.7069
-81.4941 | 52.1284 | 0.34055 | 0.038775 | 1.5105 | 1.9865 | 5.1975 | 298322.2046 | 5823.1061
-81.5418 | 51.9492 | 0.33541 | 0.03937 | 1.4837 | 2.0169 | 5.2268 | 293817.8218 | 5735.1827
-81.5891 | 51.7699 | 0.36402 | 0.036275 | 1.6232 | 1.8584 | 5.0743 | 318883.6621 | 6224.4559
-81.636 | 51.5908 | 0.39536 | 0.0334 | 1.7527 | 1.7111 | 4.9327 | 346335.8689 | 6760.3098
-81.6824 | 51.4118 | 0.3448 | 0.038298 | 1.532 | 1.962 | 5.174 | 302042.1604 | 5895.7178
-81.7284 | 51.2328 | 0.31316 | 0.042167 | 1.3577 | 2.1602 | 5.3645 | 274327.2745 | 5354.7366
-81.7741 | 51.0539 | 0.27645 | 0.047766 | 1.1054 | 2.4471 | 5.6403 | 242171.7514 | 4727.0762
-81.8193 | 50.8751 | 0.26784 | 0.049302 | 1.0362 | 2.5258 | 5.7159 | 234625.3576 | 4579.7742
-81.8641 | 50.6964 | 0.31381 | 0.042079 | 1.3616 | 2.1557 | 5.3602 | 274898.5918 | 5365.8884
-81.9085 | 50.5177 | 0.30442 | 0.043377 | 1.3032 | 2.2222 | 5.4241 | 266675.2791 | 5205.3733
-81.9525 | 50.3392 | 0.31265 | 0.042236 | 1.3546 | 2.1638 | 5.3679 | 273879.3534 | 5345.9934
-81.9961 | 50.1607 | 0.29078 | 0.045412 | 1.2115 | 2.3265 | 5.5243 | 254726.8253 | 4972.1452
-82.0394 | 49.9823 | 0.32233 | 0.040967 | 1.4117 | 2.0988 | 5.3055 | 282358.5321 | 5511.5029
-82.0823 | 49.8041 | 0.30046 | 0.043949 | 1.2774 | 2.2515 | 5.4523 | 263202.6068 | 5137.5884
-82.1248 | 49.6259 | 0.28962 | 0.045594 | 1.2032 | 2.3358 | 5.5333 | 253706.0277 | 4952.2198
-82.167 | 49.4478 | 0.31338 | 0.042138 | 1.359 | 2.1587 | 5.3631 | 274518.7668 | 5358.4744
-82.2087 | 49.2698 | 0.28872 | 0.045737 | 1.1968 | 2.3431 | 5.5403 | 252915.9912 | 4936.7986
-82.2502 | 49.0919 | 0.27972 | 0.047207 | 1.1306 | 2.4185 | 5.6128 | 245038.0558 | 4783.0251
-82.2913 | 48.9141 | 0.30337 | 0.043528 | 1.2963 | 2.23 | 5.4316 | 265749.7382 | 5187.3072
-82.332 | 48.7364 | 0.27576 | 0.047886 | 1.1 | 2.4532 | 5.6462 | 241565.3824 | 4715.2402
-82.3724 | 48.5588 | 0.26041 | 0.050709 | 0.97276 | 2.5979 | 5.7852 | 228115.269 | 4452.7004
-82.4124 | 48.3813 | 0.28194 | 0.046836 | 1.1473 | 2.3995 | 5.5945 | 246977.9769 | 4820.8914
-82.4522 | 48.2039 | 0.26811 | 0.049252 | 1.0384 | 2.5232 | 5.7135 | 234866.1736 | 4584.4749
-82.4916 | 48.0266 | 0.30479 | 0.043325 | 1.3055 | 2.2196 | 5.4216 | 266992.2216 | 5211.5599
-82.5306 | 47.8494 | 0.31136 | 0.042411 | 1.3467 | 2.1728 | 5.3765 | 272747.3875 | 5323.898
-82.5694 | 47.6724 | 0.29046 | 0.045462 | 1.2092 | 2.329 | 5.5268 | 254446.8621 | 4966.6805
-82.6078 | 47.4954 | 0.30778 | 0.042904 | 1.3244 | 2.198 | 5.4008 | 269612.1497 | 5262.6996
-82.6459 | 47.3186 | 0.33868 | 0.03899 | 1.5008 | 1.9975 | 5.208 | 296680.6685 | 5791.0641
-82.6837 | 47.1418 | 0.30635 | 0.043104 | 1.3155 | 2.2082 | 5.4107 | 268365.2377 | 5238.3605
-82.7212 | 46.9652 | 0.2792 | 0.047296 | 1.1266 | 2.423 | 5.6171 | 244576.9048 | 4774.0237
-82.7584 | 46.7887 | 0.27606 | 0.047833 | 1.1024 | 2.4505 | 5.6436 | 241830.9802 | 4720.4245
-82.7953 | 46.6123 | 0.28716 | 0.045984 | 1.1857 | 2.3558 | 5.5525 | 251555.4613 | 4910.2417
-82.8319 | 46.436 | 0.31052 | 0.042526 | 1.3415 | 2.1786 | 5.3822 | 272013.2466 | 5309.5679
-82.8682 | 46.2599 | 0.339 | 0.038952 | 1.5025 | 1.9955 | 5.2062 | 296968.2422 | 5796.6774
-82.9042 | 46.0838 | 0.45611 | 0.028951 | 1.9532 | 1.4832 | 4.7136 | 399556.1766 | 7799.1446
-82.9399 | 45.9079 | 0.34497 | 0.038278 | 1.5329 | 1.961 | 5.173 | 302194.1839 | 5898.6853
-82.9754 | 45.7321 | 0.4956 | 0.026644 | 2.0571 | 1.365 | 4.6 | 434147.7021 | 8474.3545
-83.0105 | 45.5564 | 0.53407 | 0.024725 | 2.1436 | 1.2667 | 4.5055 | 467841.0007 | 9132.0315
-70.9745 | 71.2609 | 0.25915 | 0.050955 | 0.96167 | 2.6105 | 5.7974 | 227013.8418 | 4431.2011
-71.1569 | 71.0872 | 0.16667 | 0.079227 | 0 | 4.0589 | 7.5021 | 146005.0017 | 2849.9475
-71.3363 | 70.9133 | 0.15648 | 0.084386 | 0 | 4.3232 | 7.9886 | 137078.4221 | 2675.7049
-71.5128 | 70.7391 | 0.2199 | 0.06005 | 0.55186 | 3.0764 | 6.2453 | 192631.6556 | 3760.0774
-71.6863 | 70.5647 | 0.27286 | 0.048394 | 1.0771 | 2.4793 | 5.6712 | 239025.8747 | 4665.6702
-71.857 | 70.3901 | 0.2622 | 0.050363 | 0.98837 | 2.5801 | 5.7682 | 229684.0783 | 4483.3229
-72.0249 | 70.2152 | 0.15807 | 0.083536 | 0 | 4.2796 | 7.9085 | 138473.0941 | 2702.9283
-72.1901 | 70.0401 | 0.14236 | 0.092759 | 0 | 4.7521 | 8.7783 | 124705.1958 | 2434.1855
-72.3527 | 69.8649 | 0.23263 | 0.056763 | 0.69999 | 2.908 | 6.0834 | 203788.0614 | 3977.845
-72.5127 | 69.6894 | 0.42626 | 0.030978 | 1.8618 | 1.5871 | 4.8135 | 373404.2581 | 7288.6717
-72.6701 | 69.5137 | 0.29763 | 0.044367 | 1.2585 | 2.273 | 5.4729 | 260722.9037 | 5089.1858
-72.8251 | 69.3378 | 0.33706 | 0.039177 | 1.4924 | 2.007 | 5.2172 | 295266.4941 | 5763.4601
-72.9777 | 69.1618 | 0.36587 | 0.036092 | 1.6314 | 1.849 | 5.0653 | 320504.0949 | 6256.0859
-73.128 | 68.9855 | 0.35612 | 0.03708 | 1.5869 | 1.8997 | 5.114 | 311958.5508 | 6089.281
-73.2759 | 68.8091 | 0.34932 | 0.037802 | 1.5544 | 1.9366 | 5.1495 | 306003.3482 | 5973.0383
-73.4216 | 68.6325 | 0.3352 | 0.039394 | 1.4826 | 2.0182 | 5.2279 | 293638.577 | 5731.6839
-73.5651 | 68.4557 | 0.34602 | 0.038163 | 1.5381 | 1.9551 | 5.1673 | 303112.4465 | 5916.6093
-73.7064 | 68.2788 | 0.366 | 0.036079 | 1.632 | 1.8484 | 5.0647 | 320614.779 | 6258.2464
-73.8456 | 68.1017 | 0.33659 | 0.039231 | 1.49 | 2.0098 | 5.2199 | 294856.7793 | 5755.4627
-73.9828 | 67.9245 | 0.31396 | 0.04206 | 1.3625 | 2.1548 | 5.3592 | 275026.3291 | 5368.3818
-74.1179 | 67.7471 | 0.3599 | 0.036691 | 1.6044 | 1.8797 | 5.0948 | 315268.4766 | 6153.8892
-75.7092 | 65.429 | 0.42358 | 0.031174 | 1.853 | 1.5971 | 4.8231 | 371058.2579 | 7242.8789
-75.8201 | 65.2499 | 0.41849 | 0.031554 | 1.8359 | 1.6165 | 4.8418 | 366594.6894 | 7155.7522
-75.9295 | 65.0707 | 0.44212 | 0.029867 | 1.9119 | 1.5301 | 4.7588 | 387295.2483 | 7559.8172
-76.0375 | 64.8914 | 0.46155 | 0.02861 | 1.9686 | 1.4657 | 4.6968 | 404317.6279 | 7892.0858
-76.1441 | 64.712 | 0.44029 | 0.029991 | 1.9063 | 1.5365 | 4.7648 | 385696.7924 | 7528.6161
-76.2492 | 64.5326 | 0.42761 | 0.030881 | 1.8662 | 1.5821 | 4.8087 | 374582.3362 | 7311.6672
-76.353 | 64.353 | 0.41167 | 0.032076 | 1.8124 | 1.6433 | 4.8675 | 360623.7181 | 7039.2017
-76.4555 | 64.1734 | 0.42265 | 0.031244 | 1.8499 | 1.6006 | 4.8265 | 370237.2137 | 7226.8525
-76.755 | 63.6341 | 0.48061 | 0.027475 | 2.0197 | 1.4076 | 4.6409 | 421016.5357 | 8218.0405
-76.8523 | 63.4542 | 0.47296 | 0.02792 | 1.9997 | 1.4304 | 4.6628 | 414313.0464 | 8087.1916
-77.3211 | 62.5539 | 0.45154 | 0.029244 | 1.94 | 1.4982 | 4.7281 | 395548.9737 | 7720.9259
-77.4114 | 62.3737 | 0.49176 | 0.026852 | 2.0478 | 1.3757 | 4.6102 | 430785.0923 | 8408.718
-77.5006 | 62.1934 | 0.42121 | 0.03135 | 1.8451 | 1.6061 | 4.8318 | 368977.8612 | 7202.2706
-77.5887 | 62.0131 | 0.40865 | 0.032314 | 1.8017 | 1.6555 | 4.8792 | 357973.6804 | 6987.4742
-77.6758 | 61.8327 | 0.41463 | 0.031848 | 1.8227 | 1.6316 | 4.8563 | 363212.0858 | 7089.7254
-77.7619 | 61.6523 | 0.41208 | 0.032044 | 1.8138 | 1.6417 | 4.866 | 360984.4004 | 7046.2421
-77.8469 | 61.4719 | 0.42347 | 0.031183 | 1.8526 | 1.5975 | 4.8235 | 370955.881 | 7240.8806
-77.9309 | 61.2914 | 0.43196 | 0.03057 | 1.8803 | 1.5661 | 4.7933 | 378399.2803 | 7386.1721
-78.014 | 61.111 | 0.43427 | 0.030407 | 1.8876 | 1.5578 | 4.7853 | 380419.9743 | 7425.6151
-78.096 | 60.9304 | 0.46016 | 0.028696 | 1.9647 | 1.4701 | 4.7011 | 403104.164 | 7868.3996
-78.1771 | 60.7499 | 0.46813 | 0.028208 | 1.9867 | 1.4451 | 4.677 | 410078.5314 | 8004.5359
-78.867 | 59.1243 | 0.52241 | 0.025277 | 2.1187 | 1.295 | 4.5327 | 457631.3302 | 8932.7437
-78.9394 | 58.9437 | 0.52747 | 0.025034 | 2.1297 | 1.2825 | 4.5207 | 462066.9736 | 9019.3253
-79.011 | 58.763 | 0.53132 | 0.024853 | 2.1379 | 1.2732 | 4.5118 | 465439.607 | 9085.1575
-79.4914 | 57.4987 | 0.56147 | 0.023519 | 2.198 | 1.2049 | 4.4461 | 491844.6771 | 9600.5718
-79.5572 | 57.3181 | 0.56287 | 0.02346 | 2.2006 | 1.2019 | 4.4432 | 493073.9434 | 9624.5665
-79.6866 | 56.9571 | 0.54684 | 0.024147 | 2.1696 | 1.2371 | 4.477 | 479034.8799 | 9350.5307
-79.7503 | 56.7766 | 0.53962 | 0.024471 | 2.1551 | 1.2537 | 4.493 | 472708.176 | 9227.0365
-79.8758 | 56.4157 | 0.55015 | 0.024002 | 2.1762 | 1.2297 | 4.4699 | 481930.4219 | 9407.0503
-79.9376 | 56.2353 | 0.54859 | 0.024071 | 2.1731 | 1.2332 | 4.4733 | 480561.7406 | 9380.3343
-79.9987 | 56.0549 | 0.56583 | 0.023337 | 2.2061 | 1.1956 | 4.4371 | 495669.0808 | 9675.2223
-80.0593 | 55.8745 | 0.57338 | 0.02303 | 2.22 | 1.1798 | 4.422 | 502282.3059 | 9804.3093
-80.1192 | 55.6942 | 0.58142 | 0.022712 | 2.2343 | 1.1635 | 4.4063 | 509322.8627 | 9941.7376
-80.5779 | 54.2533 | 0.60881 | 0.02169 | 2.2804 | 1.1112 | 4.356 | 533314.1642 | 10410.0362
-80.8992 | 53.1748 | 0.53508 | 0.024678 | 2.1457 | 1.2643 | 4.5032 | 468733.1305 | 9149.4455
-80.951 | 52.9952 | 0.34 | 0.038838 | 1.5077 | 1.9897 | 5.2006 | 297836.986 | 5813.6349
-81.0024 | 52.8158 | 0.34684 | 0.038072 | 1.5422 | 1.9505 | 5.1629 | 303829.7995 | 5930.6117
-81.203 | 52.0985 | 0.48012 | 0.027503 | 2.0184 | 1.409 | 4.6423 | 420585.4937 | 8209.6268
-81.252 | 51.9194 | 0.34428 | 0.038355 | 1.5294 | 1.965 | 5.1768 | 301592.0531 | 5886.932
-81.3006 | 51.7403 | 0.33401 | 0.039534 | 1.4763 | 2.0254 | 5.2349 | 292595.7646 | 5711.3287
-81.3487 | 51.5614 | 0.34297 | 0.038502 | 1.5228 | 1.9725 | 5.184 | 300440.323 | 5864.4507
-81.3964 | 51.3824 | 0.31277 | 0.042219 | 1.3553 | 2.1629 | 5.3671 | 273990.7534 | 5348.1679
-81.4436 | 51.2036 | 0.27032 | 0.04885 | 1.0565 | 2.5026 | 5.6937 | 236798.6268 | 4622.1954
-81.4905 | 51.0249 | 0.26151 | 0.050495 | 0.98242 | 2.5869 | 5.7747 | 229084.0177 | 4471.61
-81.5369 | 50.8462 | 0.29187 | 0.045243 | 1.2191 | 2.3178 | 5.516 | 255675.4991 | 4990.6629
-81.5829 | 50.6676 | 0.33369 | 0.039573 | 1.4746 | 2.0274 | 5.2368 | 292308.1161 | 5705.714
-81.6286 | 50.4891 | 0.31139 | 0.042407 | 1.3469 | 2.1725 | 5.3763 | 272774.5647 | 5324.4284
-81.6738 | 50.3107 | 0.28232 | 0.046773 | 1.1501 | 2.3962 | 5.5914 | 247313.8052 | 4827.4466
-81.7186 | 50.1324 | 0.27873 | 0.047376 | 1.123 | 2.4271 | 5.6211 | 244164.3669 | 4765.9711
-81.763 | 49.9542 | 0.30366 | 0.043485 | 1.2983 | 2.2278 | 5.4295 | 266010.4667 | 5192.3965
-81.8071 | 49.776 | 0.29143 | 0.045311 | 1.216 | 2.3213 | 5.5194 | 255288.972 | 4983.1181
-81.8508 | 49.598 | 0.30894 | 0.042743 | 1.3317 | 2.1898 | 5.3929 | 270629.0395 | 5282.5488
-81.8941 | 49.42 | 0.28293 | 0.046672 | 1.1547 | 2.391 | 5.5864 | 247848.1464 | 4837.8767
-81.937 | 49.2422 | 0.27409 | 0.048177 | 1.0869 | 2.4681 | 5.6605 | 240106.4773 | 4686.7631
-81.9796 | 49.0644 | 0.26981 | 0.048941 | 1.0524 | 2.5073 | 5.6982 | 236356.6053 | 4613.5674
-82.0218 | 48.8867 | 0.28784 | 0.045875 | 1.1906 | 2.3502 | 5.5472 | 252150.2141 | 4921.851
-82.0636 | 48.7092 | 0.26139 | 0.050517 | 0.9814 | 2.588 | 5.7758 | 228980.8913 | 4469.597
-82.1051 | 48.5317 | 0.25569 | 0.051644 | 0.93062 | 2.6458 | 5.8313 | 223984.1651 | 4372.0633
-82.1462 | 48.3544 | 0.28256 | 0.046733 | 1.1519 | 2.3942 | 5.5894 | 247523.4745 | 4831.5393
-82.187 | 48.1771 | 0.28249 | 0.046745 | 1.1514 | 2.3948 | 5.59 | 247459.8678 | 4830.2977
-82.2275 | 47.9999 | 0.33021 | 0.03999 | 1.4558 | 2.0487 | 5.2573 | 289261.7408 | 5646.2502
-82.2676 | 47.8229 | 0.2872 | 0.045979 | 1.1859 | 2.3555 | 5.5523 | 251584.9178 | 4910.8167
-82.3074 | 47.6459 | 0.28901 | 0.04569 | 1.1989 | 2.3408 | 5.5381 | 253171.6721 | 4941.7894
-82.3469 | 47.4691 | 0.31118 | 0.042435 | 1.3456 | 2.174 | 5.3777 | 272591.4843 | 5320.8548
-82.3861 | 47.2924 | 0.35266 | 0.037443 | 1.5705 | 1.9183 | 5.1319 | 308933.6508 | 6030.2364
-82.4249 | 47.1158 | 0.34418 | 0.038367 | 1.5289 | 1.9655 | 5.1774 | 301499.4265 | 5885.1239
-82.4634 | 46.9393 | 0.34579 | 0.038187 | 1.537 | 1.9564 | 5.1685 | 302916.0263 | 5912.7753
-82.5016 | 46.7629 | 0.29862 | 0.04422 | 1.2652 | 2.2654 | 5.4656 | 261591.2437 | 5106.1354
-82.5395 | 46.5866 | 0.30202 | 0.043722 | 1.2876 | 2.2399 | 5.4411 | 264568.0056 | 5164.2404
-82.5771 | 46.4105 | 0.32586 | 0.040523 | 1.4317 | 2.076 | 5.2836 | 285453.4909 | 5571.915
-82.6144 | 46.2344 | 0.30467 | 0.043341 | 1.3048 | 2.2204 | 5.4224 | 266894.8242 | 5209.6587
-82.6514 | 46.0585 | 0.46254 | 0.028549 | 1.9713 | 1.4626 | 4.6938 | 405181.744 | 7908.953
-82.6882 | 45.8827 | 0.38804 | 0.03403 | 1.7243 | 1.7434 | 4.9638 | 339920.1503 | 6635.078
-82.7246 | 45.707 | 0.49205 | 0.026837 | 2.0485 | 1.3749 | 4.6095 | 431032.7064 | 8413.5513
-70.6226 | 71.0278 | 0.25625 | 0.051532 | 0.93566 | 2.64 | 5.8258 | 224470.8676 | 4381.5635
-70.8059 | 70.8543 | 0.19781 | 0.066755 | 0.24972 | 3.4199 | 6.5755 | 173282.9867 | 3382.4006
-70.9862 | 70.6806 | 0.24388 | 0.054146 | 0.81791 | 2.7739 | 5.9545 | 213637.2968 | 4170.0974
-71.1636 | 70.5067 | 0.23453 | 0.056303 | 0.72069 | 2.8845 | 6.0608 | 205450.6667 | 4010.2983
-71.3381 | 70.3325 | 0.22857 | 0.057773 | 0.65448 | 2.9597 | 6.1331 | 200225.1919 | 3908.2995
-71.5098 | 70.1581 | 0.15788 | 0.08364 | 0 | 4.2849 | 7.9183 | 138301.3176 | 2699.5753
-71.6787 | 69.9835 | 0.16755 | 0.078811 | 0 | 4.0375 | 7.4628 | 146776.5207 | 2865.0072
-71.8449 | 69.8086 | 0.24183 | 0.054605 | 0.7972 | 2.7975 | 5.9771 | 211838.8736 | 4134.993
-72.0085 | 69.6336 | 0.40909 | 0.032279 | 1.8032 | 1.6537 | 4.8775 | 358365.7134 | 6995.1265
-72.1696 | 69.4583 | 0.37768 | 0.034963 | 1.6823 | 1.7912 | 5.0097 | 330847.8772 | 6457.9916
-72.3281 | 69.2828 | 0.3784 | 0.034897 | 1.6853 | 1.7878 | 5.0065 | 331478.5585 | 6470.3022
-72.4842 | 69.1072 | 0.37386 | 0.035321 | 1.6662 | 1.8095 | 5.0273 | 327499.1457 | 6392.626
-72.6378 | 68.9313 | 0.40618 | 0.03251 | 1.7928 | 1.6655 | 4.8889 | 355817.8698 | 6945.3939
-72.7892 | 68.7553 | 0.37571 | 0.035146 | 1.674 | 1.8006 | 5.0187 | 329125.9157 | 6424.3797
-72.9382 | 68.5791 | 0.33258 | 0.039705 | 1.4686 | 2.0341 | 5.2433 | 291338.5625 | 5686.7888
-73.085 | 68.4027 | 0.35198 | 0.037517 | 1.5672 | 1.922 | 5.1355 | 308331.7323 | 6018.4873
-73.2296 | 68.2262 | 0.36167 | 0.036511 | 1.6125 | 1.8705 | 5.086 | 316821.3447 | 6184.2004
-73.3721 | 68.0495 | 0.34222 | 0.038586 | 1.519 | 1.9768 | 5.1882 | 299785.8236 | 5851.6752
-73.5124 | 67.8726 | 0.30621 | 0.043124 | 1.3146 | 2.2093 | 5.4116 | 268240.3362 | 5235.9225
-73.6507 | 67.6956 | 0.35272 | 0.037438 | 1.5708 | 1.918 | 5.1316 | 308979.9213 | 6031.1396
-75.2798 | 65.3819 | 0.41682 | 0.03168 | 1.8302 | 1.623 | 4.848 | 365132.2246 | 7127.2056
-75.3934 | 65.2031 | 0.41841 | 0.03156 | 1.8356 | 1.6168 | 4.8421 | 366529.9037 | 7154.4876
-75.5055 | 65.0242 | 0.43652 | 0.03025 | 1.8946 | 1.5497 | 4.7776 | 382392.9648 | 7464.1269
-75.6161 | 64.8452 | 0.43506 | 0.030352 | 1.8901 | 1.555 | 4.7826 | 381111.7795 | 7439.1188
-75.7253 | 64.6662 | 0.43877 | 0.030095 | 1.9016 | 1.5418 | 4.77 | 384361.4271 | 7502.5504
-75.833 | 64.487 | 0.42424 | 0.031126 | 1.8552 | 1.5946 | 4.8207 | 371633.9871 | 7254.1169
-75.9393 | 64.3078 | 0.42034 | 0.031415 | 1.8422 | 1.6094 | 4.835 | 368218.2323 | 7187.443
-76.4509 | 63.4104 | 0.49368 | 0.026748 | 2.0525 | 1.3703 | 4.6051 | 432462.4553 | 8441.4593
-76.9312 | 62.5114 | 0.47625 | 0.027727 | 2.0083 | 1.4205 | 4.6533 | 417192.9294 | 8143.4055
-77.0238 | 62.3314 | 0.49145 | 0.026869 | 2.047 | 1.3765 | 4.6111 | 430510.4482 | 8403.3571
-77.1152 | 62.1514 | 0.42294 | 0.031221 | 1.8509 | 1.5995 | 4.8254 | 370498.9172 | 7231.9608
-77.2055 | 61.9714 | 0.41938 | 0.031487 | 1.8389 | 1.6131 | 4.8385 | 367375.9957 | 7171.0029
-77.2948 | 61.7913 | 0.40671 | 0.032468 | 1.7947 | 1.6634 | 4.8868 | 356274.7323 | 6954.3116
-77.383 | 61.6111 | 0.39162 | 0.033719 | 1.7384 | 1.7274 | 4.9484 | 343059.7408 | 6696.3613
-77.4702 | 61.4309 | 0.39763 | 0.033209 | 1.7613 | 1.7013 | 4.9233 | 348325.9208 | 6799.1546
-77.5563 | 61.2507 | 0.42343 | 0.031186 | 1.8525 | 1.5977 | 4.8237 | 370920.836 | 7240.1965
-77.6414 | 61.0705 | 0.43512 | 0.030348 | 1.8902 | 1.5547 | 4.7824 | 381164.8151 | 7440.154
-77.7255 | 60.8902 | 0.43615 | 0.030276 | 1.8935 | 1.5511 | 4.7789 | 382066.9349 | 7457.763
-77.8087 | 60.7099 | 0.4417 | 0.029896 | 1.9106 | 1.5316 | 4.7601 | 386930.4144 | 7552.6958
-77.8909 | 60.5296 | 0.46457 | 0.028424 | 1.9769 | 1.4562 | 4.6877 | 406964.0177 | 7943.7421
-77.9722 | 60.3492 | 0.47607 | 0.027737 | 2.0079 | 1.421 | 4.6538 | 417038.9931 | 8140.4008
-78.4408 | 59.2668 | 0.48311 | 0.027333 | 2.0261 | 1.4003 | 4.6339 | 423201.3286 | 8260.6866
-78.516 | 59.0864 | 0.49326 | 0.026771 | 2.0514 | 1.3715 | 4.6062 | 432095.5183 | 8434.2969
-78.5902 | 58.906 | 0.50792 | 0.025998 | 2.0862 | 1.3319 | 4.5682 | 444935.865 | 8684.9343
-78.6637 | 58.7255 | 0.51895 | 0.025446 | 2.1111 | 1.3036 | 4.541 | 454598.3262 | 8873.5409
-78.7364 | 58.5451 | 0.52174 | 0.025309 | 2.1173 | 1.2966 | 4.5343 | 457044.0637 | 8921.2805
-79.1564 | 57.4626 | 0.55764 | 0.02368 | 2.1907 | 1.2131 | 4.454 | 488494.5016 | 9535.178
-79.4219 | 56.7413 | 0.5204 | 0.025374 | 2.1144 | 1.2999 | 4.5375 | 455873.7728 | 8898.437
-79.4866 | 56.561 | 0.51651 | 0.025566 | 2.1057 | 1.3098 | 4.5469 | 452459.7778 | 8831.7975
-79.5506 | 56.3808 | 0.51331 | 0.025725 | 2.0986 | 1.3179 | 4.5547 | 449663.303 | 8777.2116
-79.614 | 56.2006 | 0.51999 | 0.025395 | 2.1134 | 1.301 | 4.5385 | 455509.7455 | 8891.3314
-79.6767 | 56.0204 | 0.5333 | 0.024761 | 2.142 | 1.2685 | 4.5072 | 467170.8564 | 9118.9507
-79.7388 | 55.8402 | 0.55785 | 0.023671 | 2.1911 | 1.2127 | 4.4536 | 488679.2493 | 9538.7841
-79.8003 | 55.6601 | 0.57821 | 0.022838 | 2.2287 | 1.17 | 4.4125 | 506512.1596 | 9886.874
-79.8612 | 55.48 | 0.58412 | 0.022606 | 2.2391 | 1.1581 | 4.4011 | 511692.8513 | 9987.9986
-79.9215 | 55.3 | 0.58264 | 0.022664 | 2.2365 | 1.1611 | 4.404 | 510396.0113 | 9962.6849
-80.6538 | 52.9637 | 0.54813 | 0.024091 | 2.1722 | 1.2342 | 4.4743 | 480158.8037 | 9372.4691
-80.7064 | 52.7844 | 0.43396 | 0.030429 | 1.8866 | 1.5589 | 4.7864 | 380149.9353 | 7420.3441
-80.7586 | 52.6051 | 0.55604 | 0.023748 | 2.1876 | 1.2166 | 4.4574 | 487092.9083 | 9507.8195
-80.9123 | 52.0678 | 0.53516 | 0.024675 | 2.1459 | 1.2641 | 4.503 | 468802.9896 | 9150.8091
-80.9626 | 51.8888 | 0.38332 | 0.034449 | 1.7055 | 1.7648 | 4.9844 | 335789.8905 | 6554.4573
-81.0124 | 51.7099 | 0.33866 | 0.038992 | 1.5007 | 1.9976 | 5.2082 | 296663.066 | 5790.7205
-81.0618 | 51.5311 | 0.3543 | 0.03727 | 1.5783 | 1.9094 | 5.1233 | 310370.3487 | 6058.2801
-81.1108 | 51.3523 | 0.29446 | 0.044844 | 1.237 | 2.2974 | 5.4964 | 257950.7606 | 5035.0749
-81.1593 | 51.1737 | 0.26169 | 0.05046 | 0.98397 | 2.5851 | 5.773 | 229240.0776 | 4474.6562
-81.2073 | 50.9951 | 0.26134 | 0.050528 | 0.9809 | 2.5886 | 5.7763 | 228930.9421 | 4468.622
-81.255 | 50.8166 | 0.33248 | 0.039717 | 1.4681 | 2.0347 | 5.2439 | 291249.1511 | 5685.0435
-81.3022 | 50.6381 | 0.29948 | 0.044092 | 1.2709 | 2.2589 | 5.4594 | 262348.1544 | 5120.9099
-81.349 | 50.4598 | 0.28561 | 0.046234 | 1.1744 | 2.3686 | 5.5649 | 250192.37 | 4883.6349
-81.3955 | 50.2815 | 0.29539 | 0.044703 | 1.2434 | 2.2902 | 5.4894 | 258761.4733 | 5050.8996
-81.4415 | 50.1033 | 0.30079 | 0.043901 | 1.2795 | 2.2491 | 5.4499 | 263492.3302 | 5143.2437
-81.4871 | 49.9252 | 0.29867 | 0.044212 | 1.2655 | 2.265 | 5.4653 | 261636.2229 | 5107.0134
-81.5323 | 49.7473 | 0.2951 | 0.044747 | 1.2414 | 2.2924 | 5.4916 | 258509.7012 | 5045.9852
-81.5771 | 49.5693 | 0.3029 | 0.043596 | 1.2933 | 2.2334 | 5.4349 | 265337.5548 | 5179.2616
-81.6215 | 49.3915 | 0.28259 | 0.046727 | 1.1522 | 2.3939 | 5.5891 | 247552.9144 | 4832.1139
-81.6656 | 49.2138 | 0.28413 | 0.046475 | 1.1635 | 2.3809 | 5.5767 | 248897.5461 | 4858.3605
-81.7093 | 49.0362 | 0.26964 | 0.048973 | 1.051 | 2.5089 | 5.6997 | 236203.6798 | 4610.5823
-81.7526 | 48.8587 | 0.28014 | 0.047136 | 1.1337 | 2.4148 | 5.6093 | 245405.0085 | 4790.1879
-81.7956 | 48.6812 | 0.27353 | 0.048276 | 1.0824 | 2.4732 | 5.6654 | 239612.2909 | 4677.1168
-81.8381 | 48.5039 | 0.27583 | 0.047874 | 1.1005 | 2.4526 | 5.6456 | 241624.7916 | 4716.3998
-81.8804 | 48.3267 | 0.2861 | 0.046156 | 1.1779 | 2.3646 | 5.561 | 250619.8341 | 4891.9787
-81.9223 | 48.1495 | 0.30359 | 0.043496 | 1.2978 | 2.2283 | 5.43 | 265947.1824 | 5191.1612
-81.9638 | 47.9725 | 0.3221 | 0.040996 | 1.4104 | 2.1003 | 5.3069 | 282162.1768 | 5507.6701
-82.005 | 47.7956 | 0.32719 | 0.040359 | 1.4392 | 2.0676 | 5.2755 | 286618.2195 | 5594.6499
-82.0459 | 47.6188 | 0.32503 | 0.040627 | 1.4271 | 2.0814 | 5.2887 | 284724.6033 | 5557.6875
-82.0864 | 47.4421 | 0.32128 | 0.041102 | 1.4057 | 2.1057 | 5.3121 | 281437.6105 | 5493.5269
-82.1266 | 47.2655 | 0.35589 | 0.037103 | 1.5858 | 1.9008 | 5.1151 | 311763.3309 | 6085.4704
-82.1664 | 47.089 | 0.33291 | 0.039666 | 1.4704 | 2.0321 | 5.2413 | 291625.0444 | 5692.3807
-82.206 | 46.9126 | 0.32058 | 0.041191 | 1.4016 | 2.1103 | 5.3165 | 280825.4178 | 5481.5772
-82.2452 | 46.7364 | 0.30174 | 0.043763 | 1.2857 | 2.242 | 5.4431 | 264320.2553 | 5159.4044
-82.2841 | 46.5602 | 0.26654 | 0.049543 | 1.0253 | 2.5381 | 5.7278 | 233486.8799 | 4557.5517
-82.3227 | 46.3842 | 0.26781 | 0.049308 | 1.0359 | 2.5261 | 5.7162 | 234597.4919 | 4579.2303
-82.361 | 46.2083 | 0.32409 | 0.040744 | 1.4218 | 2.0874 | 5.2945 | 283904.4032 | 5541.6775
-82.399 | 46.0325 | 0.45097 | 0.029281 | 1.9383 | 1.5001 | 4.7299 | 395047.9048 | 7711.1453
-82.4367 | 45.8568 | 0.36597 | 0.036082 | 1.6319 | 1.8485 | 5.0648 | 320592.5382 | 6257.8123
-82.4741 | 45.6813 | 0.4603 | 0.028688 | 1.965 | 1.4697 | 4.7007 | 403220.2941 | 7870.6664
-83.1324 | 42.3701 | 0.29353 | 0.044986 | 1.2306 | 2.3047 | 5.5034 | 257135.5834 | 5019.163
-83.1645 | 42.1972 | 0.37743 | 0.034987 | 1.6812 | 1.7924 | 5.0109 | 330624.5177 | 6453.6317
-83.1964 | 42.0244 | 0.46678 | 0.028289 | 1.983 | 1.4493 | 4.681 | 408899.9135 | 7981.5298
-70.0913 | 70.9669 | 0.25882 | 0.05102 | 0.95874 | 2.6138 | 5.8006 | 226724.398 | 4425.5513
-70.2785 | 70.7939 | 0.20007 | 0.066 | 0.28374 | 3.3812 | 6.5384 | 175264.8914 | 3421.0865
-70.4627 | 70.6207 | 0.19206 | 0.068755 | 0.15961 | 3.5224 | 6.674 | 168242.776 | 3284.0181
-70.6438 | 70.4472 | 0.23625 | 0.055895 | 0.73909 | 2.8635 | 6.0406 | 206952.0258 | 4039.6041
-70.822 | 70.2735 | 0.27083 | 0.048758 | 1.0607 | 2.4979 | 5.6891 | 237243.8487 | 4630.8859
-70.9974 | 70.0995 | 0.23507 | 0.056175 | 0.72647 | 2.8779 | 6.0544 | 205920.1829 | 4019.463
-71.1699 | 69.9253 | 0.24025 | 0.054964 | 0.78104 | 2.8158 | 5.9948 | 210456.5432 | 4108.0106
-71.3398 | 69.7509 | 0.28745 | 0.045939 | 1.1877 | 2.3535 | 5.5503 | 251803.9217 | 4915.0916
-71.5069 | 69.5763 | 0.33942 | 0.038904 | 1.5047 | 1.9931 | 5.2038 | 297332.7707 | 5803.7928
-71.6715 | 69.4015 | 0.40537 | 0.032575 | 1.7899 | 1.6688 | 4.8921 | 355104.5789 | 6931.4708
-71.8335 | 69.2265 | 0.3986 | 0.033128 | 1.765 | 1.6972 | 4.9194 | 349173.4716 | 6815.6984
-71.993 | 69.0512 | 0.39298 | 0.033602 | 1.7436 | 1.7215 | 4.9427 | 344248.7146 | 6719.5695
-72.15 | 68.8758 | 0.39509 | 0.033422 | 1.7517 | 1.7123 | 4.9338 | 346100.6958 | 6755.7193
-72.3047 | 68.7002 | 0.3804 | 0.034714 | 1.6935 | 1.7784 | 4.9974 | 333226.2305 | 6504.4159
-72.4571 | 68.5244 | 0.37868 | 0.034871 | 1.6864 | 1.7865 | 5.0052 | 331720.3656 | 6475.0222
-72.6071 | 68.3484 | 0.37388 | 0.035318 | 1.6663 | 1.8094 | 5.0272 | 327521.1477 | 6393.0554
-72.755 | 68.1722 | 0.37087 | 0.035605 | 1.6533 | 1.8241 | 5.0414 | 324881.1104 | 6341.5232
-72.9006 | 67.9959 | 0.38207 | 0.034562 | 1.7004 | 1.7706 | 4.9899 | 334693.4277 | 6533.0549
-73.0441 | 67.8194 | 0.35382 | 0.037321 | 1.576 | 1.912 | 5.1259 | 309946.3699 | 6050.0042
-74.1204 | 66.4021 | 0.4013 | 0.032905 | 1.775 | 1.6858 | 4.9084 | 351537.2897 | 6861.839
-74.2466 | 66.2243 | 0.37348 | 0.035356 | 1.6646 | 1.8113 | 5.0291 | 327169.8197 | 6386.1977
-74.371 | 66.0464 | 0.382 | 0.034568 | 1.7001 | 1.7709 | 4.9902 | 334635.9603 | 6531.9332
-74.7342 | 65.5119 | 0.40723 | 0.032426 | 1.7966 | 1.6612 | 4.8848 | 356732.2558 | 6963.2422
-74.852 | 65.3336 | 0.38895 | 0.03395 | 1.7279 | 1.7393 | 4.9598 | 340722.6331 | 6650.7421
-74.9683 | 65.1551 | 0.42058 | 0.031397 | 1.843 | 1.6085 | 4.8341 | 368425.0429 | 7191.4798
-75.083 | 64.9765 | 0.43711 | 0.030209 | 1.8965 | 1.5477 | 4.7756 | 382911.3656 | 7474.2459
-75.1962 | 64.7979 | 0.43456 | 0.030387 | 1.8885 | 1.5567 | 4.7843 | 380672.7536 | 7430.5492
-75.3079 | 64.6191 | 0.44732 | 0.02952 | 1.9276 | 1.5123 | 4.7416 | 391854.1646 | 7648.805
-75.4182 | 64.4403 | 0.43299 | 0.030497 | 1.8835 | 1.5624 | 4.7898 | 379297.8929 | 7403.7126
-75.527 | 64.2613 | 0.42523 | 0.031054 | 1.8584 | 1.5909 | 4.8172 | 372502.5688 | 7271.0712
-76.5425 | 62.4678 | 0.40473 | 0.032627 | 1.7876 | 1.6715 | 4.8947 | 354541.9117 | 6920.4878
-76.6373 | 62.2881 | 0.50247 | 0.02628 | 2.0736 | 1.3463 | 4.5821 | 440166.7655 | 8591.8438
-76.7309 | 62.1084 | 0.46458 | 0.028423 | 1.977 | 1.4561 | 4.6876 | 406972.6821 | 7943.9112
-76.8234 | 61.9286 | 0.44774 | 0.029493 | 1.9288 | 1.5109 | 4.7403 | 392219.5309 | 7655.9368
-76.9149 | 61.7487 | 0.41213 | 0.032041 | 1.814 | 1.6415 | 4.8658 | 361024.6466 | 7047.0276
-77.0052 | 61.5688 | 0.38983 | 0.033874 | 1.7314 | 1.7354 | 4.9561 | 341490.9365 | 6665.739
-77.0944 | 61.3889 | 0.4265 | 0.030961 | 1.8626 | 1.5862 | 4.8126 | 373611.8735 | 7292.7243
-77.1827 | 61.209 | 0.4669 | 0.028282 | 1.9833 | 1.4489 | 4.6807 | 409008.643 | 7983.6522
-77.2699 | 61.029 | 0.43753 | 0.03018 | 1.8978 | 1.5462 | 4.7742 | 383277.3392 | 7481.3895
-77.356 | 60.8489 | 0.37662 | 0.035062 | 1.6778 | 1.7962 | 5.0146 | 329918.7305 | 6439.8551
-77.4412 | 60.6689 | 0.41723 | 0.031649 | 1.8316 | 1.6214 | 4.8465 | 365496.726 | 7134.3205
-77.5254 | 60.4888 | 0.44433 | 0.029719 | 1.9186 | 1.5225 | 4.7514 | 389231.6045 | 7597.6139
-77.6087 | 60.3087 | 0.45941 | 0.028743 | 1.9626 | 1.4725 | 4.7034 | 402446.9117 | 7855.5703
-77.691 | 60.1286 | 0.47491 | 0.027805 | 2.0048 | 1.4245 | 4.6572 | 416023.322 | 8120.5754
-77.7723 | 59.9484 | 0.47454 | 0.027827 | 2.0038 | 1.4256 | 4.6583 | 415694.9675 | 8114.166
-77.8528 | 59.7682 | 0.47169 | 0.027995 | 1.9963 | 1.4342 | 4.6665 | 413198.0401 | 8065.4272
-77.9323 | 59.5881 | 0.47117 | 0.028026 | 1.9949 | 1.4358 | 4.668 | 412746.2356 | 8056.6082
-78.011 | 59.4079 | 0.47132 | 0.028017 | 1.9953 | 1.4353 | 4.6676 | 412873.7174 | 8059.0966
-78.0888 | 59.2277 | 0.47255 | 0.027944 | 1.9986 | 1.4316 | 4.664 | 413956.5958 | 8080.2339
-78.1658 | 59.0475 | 0.46702 | 0.028275 | 1.9836 | 1.4486 | 4.6803 | 409107.4087 | 7985.5801
-78.2419 | 58.8673 | 0.46019 | 0.028694 | 1.9648 | 1.47 | 4.701 | 403129.0032 | 7868.8844
-78.3172 | 58.687 | 0.47376 | 0.027873 | 2.0018 | 1.4279 | 4.6605 | 415011.8032 | 8100.831
-78.3916 | 58.5068 | 0.49501 | 0.026676 | 2.0557 | 1.3666 | 4.6016 | 433628.8057 | 8464.2259
-78.7522 | 57.6058 | 0.55236 | 0.023906 | 2.1805 | 1.2247 | 4.4652 | 483871.6273 | 9444.9417
-78.822 | 57.4256 | 0.55744 | 0.023689 | 2.1903 | 1.2136 | 4.4544 | 488314.5486 | 9531.6654
-78.9595 | 57.0653 | 0.55398 | 0.023837 | 2.1836 | 1.2212 | 4.4617 | 485284.6044 | 9472.5223
-79.0942 | 56.7051 | 0.51159 | 0.025812 | 2.0947 | 1.3223 | 4.559 | 448153.6715 | 8747.7443
-79.1605 | 56.525 | 0.49382 | 0.026741 | 2.0528 | 1.3699 | 4.6048 | 432582.5844 | 8443.8042
-79.2261 | 56.345 | 0.48248 | 0.027369 | 2.0245 | 1.4021 | 4.6357 | 422655.2825 | 8250.028
-79.2911 | 56.165 | 0.48918 | 0.026994 | 2.0414 | 1.3829 | 4.6172 | 428523.187 | 8364.5667
-79.3554 | 55.985 | 0.51731 | 0.025526 | 2.1075 | 1.3077 | 4.5449 | 453163.8964 | 8845.5415
-79.419 | 55.805 | 0.54592 | 0.024189 | 2.1678 | 1.2392 | 4.4791 | 478223.4852 | 9334.6927
-79.482 | 55.6251 | 0.56954 | 0.023185 | 2.213 | 1.1878 | 4.4296 | 498918.0005 | 9738.6396
-79.5444 | 55.4452 | 0.57356 | 0.023023 | 2.2203 | 1.1795 | 4.4216 | 502434.5438 | 9807.2809
-79.7279 | 54.9057 | 0.54271 | 0.024331 | 2.1613 | 1.2465 | 4.4861 | 475414.4914 | 9279.8624
-79.7879 | 54.726 | 0.55041 | 0.023991 | 2.1767 | 1.2291 | 4.4693 | 482161.5904 | 9411.5626
-79.8473 | 54.5463 | 0.55641 | 0.023733 | 2.1883 | 1.2158 | 4.4566 | 487411.5097 | 9514.0385
-79.9061 | 54.3666 | 0.56257 | 0.023472 | 2.2001 | 1.2025 | 4.4438 | 492813.7217 | 9619.4871
-80.0221 | 54.0075 | 0.58562 | 0.022549 | 2.2417 | 1.1552 | 4.3983 | 513001.2351 | 10013.5376
-80.0792 | 53.828 | 0.60093 | 0.021974 | 2.2676 | 1.1258 | 4.37 | 526415.7825 | 10275.3831
-80.1919 | 53.4692 | 0.61289 | 0.021545 | 2.2869 | 1.1038 | 4.3489 | 536888.7791 | 10479.811
-80.2474 | 53.2898 | 0.61326 | 0.021532 | 2.2875 | 1.1031 | 4.3482 | 537217.4862 | 10486.2272
-80.6736 | 51.8574 | 0.49366 | 0.026749 | 2.0524 | 1.3704 | 4.6052 | 432447.7381 | 8441.1721
-80.7247 | 51.6787 | 0.35058 | 0.037666 | 1.5605 | 1.9297 | 5.1429 | 307103.9198 | 5994.521
-80.7754 | 51.5 | 0.31294 | 0.042197 | 1.3563 | 2.1618 | 5.366 | 274134.069 | 5350.9653
-80.8256 | 51.3214 | 0.2488 | 0.053075 | 0.86613 | 2.7191 | 5.9018 | 217944.8659 | 4254.1791
-80.8753 | 51.1429 | 0.27176 | 0.048591 | 1.0682 | 2.4893 | 5.6809 | 238059.9088 | 4646.815
-80.9246 | 50.9645 | 0.30785 | 0.042893 | 1.3249 | 2.1975 | 5.4003 | 269680.6941 | 5264.0376
-80.9735 | 50.7861 | 0.32278 | 0.04091 | 1.4143 | 2.0959 | 5.3026 | 282755.4497 | 5519.2505
-81.0219 | 50.6078 | 0.28347 | 0.046583 | 1.1587 | 2.3865 | 5.582 | 248322.6964 | 4847.1397
-81.0699 | 50.4296 | 0.29355 | 0.044983 | 1.2308 | 2.3045 | 5.5032 | 257153.9386 | 5019.5213
-81.1175 | 50.2515 | 0.3075 | 0.042943 | 1.3227 | 2.2 | 5.4027 | 269370.4995 | 5257.9827
-81.1647 | 50.0735 | 0.28191 | 0.046841 | 1.147 | 2.3997 | 5.5947 | 246951.7375 | 4820.3793
-81.2115 | 49.8956 | 0.28386 | 0.046519 | 1.1616 | 2.3832 | 5.5789 | 248661.7952 | 4853.7588
-81.2578 | 49.7177 | 0.28397 | 0.046501 | 1.1624 | 2.3823 | 5.578 | 248757.0118 | 4855.6173
-81.3038 | 49.5399 | 0.28334 | 0.046605 | 1.1577 | 2.3876 | 5.5831 | 248203.333 | 4844.8098
-81.3494 | 49.3623 | 0.28576 | 0.04621 | 1.1755 | 2.3674 | 5.5637 | 250323.8434 | 4886.2011
-81.3946 | 49.1847 | 0.28072 | 0.047039 | 1.1381 | 2.4099 | 5.6045 | 245912.5548 | 4800.0949
-81.4394 | 49.0072 | 0.26217 | 0.050368 | 0.98811 | 2.5804 | 5.7685 | 229658.3496 | 4482.8206
-81.4838 | 48.8298 | 0.25998 | 0.050793 | 0.96899 | 2.6022 | 5.7894 | 227739.2269 | 4445.3603
-81.5279 | 48.6525 | 0.26822 | 0.049232 | 1.0393 | 2.5222 | 5.7125 | 234960.9935 | 4586.3257
-81.5716 | 48.4753 | 0.27615 | 0.047819 | 1.103 | 2.4498 | 5.6429 | 241903.096 | 4721.8322
-81.6149 | 48.2983 | 0.29277 | 0.045103 | 1.2254 | 2.3107 | 5.5091 | 256468.2823 | 5006.1376
-81.6578 | 48.1213 | 0.31299 | 0.042189 | 1.3567 | 2.1614 | 5.3656 | 274181.9313 | 5351.8996
-81.7004 | 47.9444 | 0.32756 | 0.040314 | 1.4412 | 2.0653 | 5.2732 | 286939.3303 | 5600.9179
-81.7427 | 47.7676 | 0.30752 | 0.04294 | 1.3229 | 2.1998 | 5.4026 | 269390.1806 | 5258.3669
-81.7846 | 47.5909 | 0.30607 | 0.043143 | 1.3137 | 2.2103 | 5.4126 | 268119.8313 | 5233.5703
-81.8262 | 47.4144 | 0.30986 | 0.042615 | 1.3375 | 2.1832 | 5.3866 | 271440.6969 | 5298.392
-81.8674 | 47.2379 | 0.30258 | 0.043641 | 1.2913 | 2.2358 | 5.4371 | 265061.8335 | 5173.8796
-81.9083 | 47.0615 | 0.30868 | 0.042779 | 1.3301 | 2.1916 | 5.3947 | 270403.1735 | 5278.14
-81.9488 | 46.8853 | 0.32693 | 0.04039 | 1.4377 | 2.0692 | 5.277 | 286392.7622 | 5590.2491
-81.9891 | 46.7092 | 0.28061 | 0.047058 | 1.1373 | 2.4108 | 5.6054 | 245813.2416 | 4798.1564
-82.029 | 46.5332 | 0.24246 | 0.054462 | 0.80365 | 2.7901 | 5.9701 | 212396.2615 | 4145.873
-82.0686 | 46.3573 | 0.25 | 0.05282 | 0.87766 | 2.706 | 5.8892 | 219000.3465 | 4274.7815
-82.1079 | 46.1815 | 0.28999 | 0.045535 | 1.2059 | 2.3328 | 5.5304 | 254035.2968 | 4958.6469
-82.1468 | 46.0058 | 0.44634 | 0.029585 | 1.9246 | 1.5156 | 4.7448 | 390997.3857 | 7632.0811
-82.1855 | 45.8302 | 0.38348 | 0.034434 | 1.7061 | 1.7641 | 4.9837 | 335929.6954 | 6557.1862
-82.2238 | 45.6548 | 0.39653 | 0.033301 | 1.7572 | 1.706 | 4.9279 | 347361.4134 | 6780.3279
-82.8992 | 42.3459 | 0.39123 | 0.033752 | 1.7368 | 1.7292 | 4.9501 | 342718.6455 | 6689.7033
-82.9322 | 42.1731 | 0.38597 | 0.034212 | 1.7161 | 1.7527 | 4.9727 | 338111.4948 | 6599.7739
-82.9649 | 42.0004 | 0.45981 | 0.028718 | 1.9637 | 1.4712 | 4.7021 | 402797.4809 | 7862.4133
-69.5632 | 70.9046 | 0.29191 | 0.045236 | 1.2194 | 2.3175 | 5.5157 | 255716.7729 | 4991.4685
-69.7542 | 70.7321 | 0.16786 | 0.078669 | 0 | 4.0303 | 7.4494 | 147041.1672 | 2870.1729
-69.9421 | 70.5593 | 0.16654 | 0.079292 | 0 | 4.0622 | 7.5082 | 145885.9417 | 2847.6235
-70.1269 | 70.3863 | 0.201 | 0.065695 | 0.29747 | 3.3656 | 6.5233 | 176078.3173 | 3436.9642
-70.3088 | 70.2131 | 0.27133 | 0.048668 | 1.0647 | 2.4933 | 5.6847 | 237682.2456 | 4639.4432
-70.4878 | 70.0396 | 0.28079 | 0.047027 | 1.1387 | 2.4093 | 5.6039 | 245974.3375 | 4801.3009
-70.6639 | 69.8658 | 0.27368 | 0.048249 | 1.0836 | 2.4718 | 5.6641 | 239747.6162 | 4679.7583
-70.8373 | 69.6919 | 0.28701 | 0.046008 | 1.1846 | 2.357 | 5.5537 | 251421.9878 | 4907.6364
-71.0079 | 69.5177 | 0.33706 | 0.039176 | 1.4924 | 2.007 | 5.2172 | 295268.6857 | 5763.5029
-71.1759 | 69.3433 | 0.34795 | 0.037951 | 1.5476 | 1.9443 | 5.1569 | 304800.0397 | 5949.5503
-71.3413 | 69.1687 | 0.31699 | 0.041657 | 1.3806 | 2.1341 | 5.3394 | 277682.6724 | 5420.2323
-71.5042 | 68.9939 | 0.31602 | 0.041786 | 1.3749 | 2.1407 | 5.3457 | 276830.7656 | 5403.6035
-71.6646 | 68.8189 | 0.30237 | 0.043671 | 1.2899 | 2.2373 | 5.4386 | 264878.0552 | 5170.2924
-71.8226 | 68.6437 | 0.36297 | 0.03638 | 1.6184 | 1.8638 | 5.0795 | 317961.3502 | 6206.4528
-71.9782 | 68.4683 | 0.38896 | 0.033949 | 1.728 | 1.7392 | 4.9598 | 340729.6517 | 6650.8791
-72.1315 | 68.2927 | 0.41468 | 0.031844 | 1.8228 | 1.6314 | 4.8561 | 363256.2181 | 7090.5868
-72.2825 | 68.117 | 0.44299 | 0.029809 | 1.9145 | 1.5271 | 4.7559 | 388056.0193 | 7574.667
-72.4313 | 67.941 | 0.42388 | 0.031153 | 1.854 | 1.596 | 4.8221 | 371315.44 | 7247.899
-72.5779 | 67.7649 | 0.40178 | 0.032866 | 1.7768 | 1.6838 | 4.9064 | 351959.3324 | 6870.0771
-72.7224 | 67.5887 | 0.36625 | 0.036054 | 1.6331 | 1.8471 | 5.0635 | 320838.6414 | 6262.6161
-73.4144 | 66.705 | 0.39217 | 0.033672 | 1.7405 | 1.725 | 4.9461 | 343538.4059 | 6705.7046
-73.5471 | 66.5278 | 0.37213 | 0.035485 | 1.6588 | 1.8179 | 5.0354 | 325984.8336 | 6363.0673
-73.6778 | 66.3505 | 0.3487 | 0.037869 | 1.5513 | 1.9401 | 5.1529 | 305459.1542 | 5962.4159
-73.8068 | 66.1731 | 0.3701 | 0.03568 | 1.65 | 1.8279 | 5.045 | 324206.0925 | 6328.3472
-73.934 | 65.9955 | 0.36639 | 0.036041 | 1.6337 | 1.8464 | 5.0628 | 320959.3797 | 6264.9729
-74.0595 | 65.8178 | 0.38252 | 0.034521 | 1.7022 | 1.7685 | 4.9879 | 335086.3284 | 6540.7241
-74.1832 | 65.64 | 0.38558 | 0.034247 | 1.7145 | 1.7545 | 4.9745 | 337765.9906 | 6593.0298
-74.3053 | 65.4621 | 0.3821 | 0.034559 | 1.7005 | 1.7705 | 4.9898 | 334717.258 | 6533.5201
-74.4258 | 65.2841 | 0.38464 | 0.034331 | 1.7108 | 1.7588 | 4.9786 | 336941.0935 | 6576.9283
-74.5447 | 65.1059 | 0.41045 | 0.032172 | 1.8081 | 1.6482 | 4.8722 | 359557.237 | 7018.3845
-74.662 | 64.9277 | 0.41576 | 0.031761 | 1.8266 | 1.6271 | 4.852 | 364206.3621 | 7109.1332
-74.7777 | 64.7493 | 0.4079 | 0.032373 | 1.799 | 1.6585 | 4.8822 | 357320.8066 | 6974.7305
-74.892 | 64.5709 | 0.44197 | 0.029877 | 1.9114 | 1.5306 | 4.7592 | 387167.1307 | 7557.3164
-75.0048 | 64.3924 | 0.42195 | 0.031295 | 1.8476 | 1.6033 | 4.8291 | 369625.8254 | 7214.9185
-75.1161 | 64.2137 | 0.42 | 0.03144 | 1.841 | 1.6107 | 4.8362 | 367920.6232 | 7181.6338
-76.155 | 62.4231 | 0.38502 | 0.034297 | 1.7123 | 1.7571 | 4.9769 | 337274.6058 | 6583.4383
-76.2519 | 62.2437 | 0.40126 | 0.032909 | 1.7748 | 1.6859 | 4.9085 | 351501.4694 | 6861.1398
-76.3478 | 62.0642 | 0.46763 | 0.028238 | 1.9853 | 1.4467 | 4.6785 | 409643.5644 | 7996.0456
-76.4424 | 61.8847 | 0.43693 | 0.030222 | 1.8959 | 1.5483 | 4.7762 | 382750.7959 | 7471.1116
-76.536 | 61.7051 | 0.40787 | 0.032376 | 1.7989 | 1.6586 | 4.8823 | 357292.8214 | 6974.1842
-76.6284 | 61.5255 | 0.42954 | 0.030742 | 1.8725 | 1.5749 | 4.8018 | 376274.6635 | 7344.7006
-76.7198 | 61.3458 | 0.48472 | 0.027242 | 2.0302 | 1.3956 | 4.6295 | 424618.3539 | 8288.3462
-76.8101 | 61.1661 | 0.41954 | 0.031475 | 1.8395 | 1.6125 | 4.8379 | 367518.0628 | 7173.776
-76.8993 | 60.9864 | 0.42161 | 0.03132 | 1.8464 | 1.6046 | 4.8303 | 369328.8043 | 7209.1208
-76.9875 | 60.8066 | 0.41946 | 0.031481 | 1.8392 | 1.6128 | 4.8382 | 367447.8819 | 7172.4061
-77.0747 | 60.6268 | 0.43084 | 0.030649 | 1.8767 | 1.5702 | 4.7973 | 377413.8178 | 7366.9364
-77.1609 | 60.447 | 0.43741 | 0.030189 | 1.8974 | 1.5466 | 4.7746 | 383172.1948 | 7479.3371
-77.2461 | 60.2671 | 0.44584 | 0.029618 | 1.9231 | 1.5174 | 4.7465 | 390552.4988 | 7623.3971
-77.3303 | 60.0872 | 0.44336 | 0.029784 | 1.9157 | 1.5259 | 4.7546 | 388379.3195 | 7580.9777
-77.4136 | 59.9073 | 0.46381 | 0.028471 | 1.9748 | 1.4586 | 4.69 | 406297.5496 | 7930.733
-77.496 | 59.7274 | 0.45867 | 0.02879 | 1.9605 | 1.4749 | 4.7057 | 401795.6188 | 7842.8574
-77.5775 | 59.5474 | 0.43745 | 0.030186 | 1.8975 | 1.5465 | 4.7745 | 383204.789 | 7479.9734
-77.658 | 59.3675 | 0.44865 | 0.029432 | 1.9315 | 1.5078 | 4.7373 | 393019.5097 | 7671.552
-77.7377 | 59.1875 | 0.44656 | 0.02957 | 1.9253 | 1.5149 | 4.7441 | 391186.0535 | 7635.7638
-77.8164 | 59.0075 | 0.44218 | 0.029863 | 1.9121 | 1.5299 | 4.7585 | 387351.9138 | 7560.9232
-77.8944 | 58.8276 | 0.44262 | 0.029834 | 1.9134 | 1.5284 | 4.7571 | 387731.929 | 7568.341
-77.9714 | 58.6476 | 0.44027 | 0.029993 | 1.9063 | 1.5365 | 4.7649 | 385678.3591 | 7528.2563
-78.0477 | 58.4676 | 0.46344 | 0.028493 | 1.9738 | 1.4597 | 4.6911 | 405973.0501 | 7924.3989
-78.1231 | 58.2876 | 0.47928 | 0.027552 | 2.0162 | 1.4115 | 4.6447 | 419847.8786 | 8195.2289
-78.1977 | 58.1076 | 0.49242 | 0.026816 | 2.0494 | 1.3738 | 4.6085 | 431360.7264 | 8419.9541
-78.4169 | 57.5677 | 0.54745 | 0.024121 | 2.1708 | 1.2357 | 4.4757 | 479561.9679 | 9360.8192
-78.4884 | 57.3877 | 0.55425 | 0.023825 | 2.1842 | 1.2206 | 4.4612 | 485520.5768 | 9477.1284
-78.5592 | 57.2077 | 0.56223 | 0.023487 | 2.1994 | 1.2032 | 4.4445 | 492517.0222 | 9613.6956
-78.6292 | 57.0278 | 0.56014 | 0.023574 | 2.1955 | 1.2077 | 4.4488 | 490682.7684 | 9577.8919
-78.6985 | 56.8479 | 0.53742 | 0.024571 | 2.1505 | 1.2588 | 4.4979 | 470777.5993 | 9189.3525
-78.7671 | 56.668 | 0.52592 | 0.025108 | 2.1263 | 1.2863 | 4.5244 | 460701.9917 | 8992.6815
-78.835 | 56.4881 | 0.51101 | 0.025841 | 2.0933 | 1.3238 | 4.5604 | 447648.31 | 8737.8799
-78.9022 | 56.3083 | 0.49125 | 0.02688 | 2.0465 | 1.3771 | 4.6116 | 430338.4027 | 8399.9989
-78.9688 | 56.1285 | 0.50497 | 0.02615 | 2.0794 | 1.3397 | 4.5757 | 442354.632 | 8634.5499
-79.0346 | 55.9487 | 0.5213 | 0.025331 | 2.1163 | 1.2977 | 4.5353 | 456660.1706 | 8913.7871
-79.0998 | 55.7689 | 0.5453 | 0.024216 | 2.1666 | 1.2406 | 4.4804 | 477684.4473 | 9324.1709
-79.1644 | 55.5891 | 0.56504 | 0.02337 | 2.2047 | 1.1973 | 4.4387 | 494971.3561 | 9661.603
-79.4163 | 54.8706 | 0.4992 | 0.026452 | 2.0658 | 1.3552 | 4.5905 | 437300.4842 | 8535.8953
-79.4777 | 54.691 | 0.47056 | 0.028062 | 1.9933 | 1.4376 | 4.6698 | 412214.0839 | 8046.2209
-79.5386 | 54.5115 | 0.47629 | 0.027725 | 2.0084 | 1.4204 | 4.6532 | 417225.7742 | 8144.0466
-79.5988 | 54.332 | 0.5282 | 0.025 | 2.1312 | 1.2808 | 4.519 | 462700.2552 | 9031.6867
-79.6585 | 54.1526 | 0.54802 | 0.024096 | 2.172 | 1.2344 | 4.4745 | 480066.8998 | 9370.6752
-79.7176 | 53.9732 | 0.56212 | 0.023491 | 2.1992 | 1.2035 | 4.4447 | 492421.3056 | 9611.8273
-79.7761 | 53.7939 | 0.58503 | 0.022571 | 2.2407 | 1.1563 | 4.3994 | 512486.6679 | 10003.4935
-79.8341 | 53.6147 | 0.60288 | 0.021903 | 2.2708 | 1.1221 | 4.3665 | 528125.3427 | 10308.7529
-79.8916 | 53.4354 | 0.60434 | 0.02185 | 2.2731 | 1.1194 | 4.3639 | 529397.6665 | 10333.5881
-79.9485 | 53.2563 | 0.58378 | 0.02262 | 2.2385 | 1.1588 | 4.4018 | 511392.4264 | 9982.1344
-80.0048 | 53.0772 | 0.61646 | 0.02142 | 2.2925 | 1.0974 | 4.3427 | 540022.2255 | 10540.9744
-80.2251 | 52.3614 | 0.62068 | 0.021275 | 2.2991 | 1.0899 | 4.3356 | 543712.3386 | 10613.0036
-80.4375 | 51.6467 | 0.52004 | 0.025392 | 2.1136 | 1.3009 | 4.5383 | 455554.1481 | 8892.1981
-80.4894 | 51.4682 | 0.39023 | 0.033839 | 1.7329 | 1.7336 | 4.9543 | 341841.6408 | 6672.5846
-80.5408 | 51.2897 | 0.32404 | 0.040751 | 1.4215 | 2.0877 | 5.2948 | 283860.6324 | 5540.8232
-80.5918 | 51.1114 | 0.2918 | 0.045254 | 1.2186 | 2.3184 | 5.5166 | 255613.8425 | 4989.4594
-80.6423 | 50.9331 | 0.26941 | 0.049014 | 1.0491 | 2.511 | 5.7018 | 236003.6542 | 4606.6779
-80.6924 | 50.7549 | 0.32545 | 0.040574 | 1.4295 | 2.0786 | 5.2861 | 285097.0321 | 5564.9571
-80.742 | 50.5767 | 0.31567 | 0.041831 | 1.3728 | 2.143 | 5.348 | 276530.2327 | 5397.7373
-80.7912 | 50.3987 | 0.31412 | 0.042038 | 1.3635 | 2.1537 | 5.3582 | 275165.9571 | 5371.1073
-80.84 | 50.2207 | 0.32926 | 0.040104 | 1.4506 | 2.0546 | 5.2629 | 288434.9497 | 5630.1116
-80.8884 | 50.0429 | 0.30442 | 0.043377 | 1.3032 | 2.2222 | 5.4241 | 266675.7791 | 5205.3831
-80.9363 | 49.8651 | 0.29633 | 0.044562 | 1.2498 | 2.2829 | 5.4825 | 259583.0002 | 5066.9354
-80.9838 | 49.6874 | 0.3028 | 0.043609 | 1.2927 | 2.2341 | 5.4356 | 265253.3479 | 5177.6179
-81.0309 | 49.5098 | 0.28338 | 0.046598 | 1.158 | 2.3872 | 5.5827 | 248242.6429 | 4845.5771
-81.0776 | 49.3323 | 0.27361 | 0.048263 | 1.083 | 2.4725 | 5.6648 | 239678.0804 | 4678.401
-81.1239 | 49.1548 | 0.30925 | 0.0427 | 1.3336 | 2.1876 | 5.3908 | 270899.4896 | 5287.8279
-81.1699 | 48.9775 | 0.2682 | 0.049236 | 1.0392 | 2.5224 | 5.7127 | 234942.914 | 4585.9728
-81.2154 | 48.8002 | 0.26203 | 0.050395 | 0.98691 | 2.5818 | 5.7698 | 229536.7139 | 4480.4464
-81.2605 | 48.6231 | 0.28697 | 0.046014 | 1.1843 | 2.3574 | 5.554 | 251389.4199 | 4907.0007
-81.3053 | 48.4461 | 0.31572 | 0.041824 | 1.3731 | 2.1427 | 5.3476 | 276574.3211 | 5398.5979
-81.3497 | 48.2691 | 0.29179 | 0.045255 | 1.2185 | 2.3185 | 5.5166 | 255606.9374 | 4989.3246
-81.3938 | 48.0923 | 0.3125 | 0.042256 | 1.3537 | 2.1648 | 5.3689 | 273751.2018 | 5343.4919
-81.4374 | 47.9155 | 0.30401 | 0.043436 | 1.3005 | 2.2252 | 5.427 | 266312.897 | 5198.2998
-81.4807 | 47.7389 | 0.30069 | 0.043916 | 1.2789 | 2.2499 | 5.4507 | 263400.6424 | 5141.454
-81.5237 | 47.5623 | 0.30342 | 0.04352 | 1.2967 | 2.2295 | 5.4311 | 265799.6089 | 5188.2807
-81.5663 | 47.3859 | 0.32665 | 0.040425 | 1.4362 | 2.071 | 5.2787 | 286147.0447 | 5585.4528
-81.6085 | 47.2096 | 0.32976 | 0.040044 | 1.4533 | 2.0515 | 5.26 | 288867.1669 | 5638.5483
-81.6505 | 47.0334 | 0.32669 | 0.04042 | 1.4364 | 2.0708 | 5.2785 | 286182.5639 | 5586.1461
-81.692 | 46.8573 | 0.2881 | 0.045835 | 1.1924 | 2.3481 | 5.5452 | 252374.679 | 4926.2325
-81.7333 | 46.6813 | 0.25861 | 0.05106 | 0.95693 | 2.6159 | 5.8025 | 226545.8568 | 4422.0663
-81.7742 | 46.5054 | 0.24724 | 0.053408 | 0.85113 | 2.7362 | 5.9182 | 216586.2442 | 4227.6594
-81.8148 | 46.3296 | 0.28058 | 0.047064 | 1.137 | 2.4111 | 5.6057 | 245785.588 | 4797.6166
-81.855 | 46.1539 | 0.31047 | 0.042532 | 1.3412 | 2.1789 | 5.3825 | 271974.7254 | 5308.816
-81.895 | 45.9784 | 0.40497 | 0.032607 | 1.7885 | 1.6705 | 4.8937 | 354758.0177 | 6924.7061
-81.9346 | 45.803 | 0.37446 | 0.035264 | 1.6687 | 1.8066 | 5.0245 | 328027.5467 | 6402.9401
-81.9739 | 45.6277 | 0.34513 | 0.038261 | 1.5337 | 1.9601 | 5.1721 | 302333.5019 | 5901.4047
-82.0129 | 45.4525 | 0.52682 | 0.025065 | 2.1283 | 1.2841 | 4.5222 | 461497.6504 | 9008.2124
-82.5287 | 43.0132 | 0.36538 | 0.03614 | 1.6293 | 1.8515 | 5.0677 | 320077.1847 | 6247.7529
-82.5635 | 42.8399 | 0.39263 | 0.033632 | 1.7423 | 1.723 | 4.9442 | 343941.7766 | 6713.5782
-82.598 | 42.6668 | 0.36283 | 0.036394 | 1.6178 | 1.8645 | 5.0802 | 317838.6479 | 6204.0577
-82.6323 | 42.4938 | 0.46394 | 0.028462 | 1.9752 | 1.4582 | 4.6896 | 406413.4623 | 7932.9955
-82.6663 | 42.321 | 0.46116 | 0.028634 | 1.9675 | 1.4669 | 4.698 | 403977.1509 | 7885.4399
-82.7001 | 42.1483 | 0.40892 | 0.032293 | 1.8026 | 1.6544 | 4.8782 | 358209.8254 | 6992.0837
-82.7337 | 41.9758 | 0.48098 | 0.027454 | 2.0206 | 1.4065 | 4.6399 | 421336.3194 | 8224.2825
-82.767 | 41.8034 | 0.49524 | 0.026663 | 2.0563 | 1.366 | 4.601 | 433833.9155 | 8468.2296
-82.8 | 41.6311 | 0.49191 | 0.026844 | 2.0481 | 1.3753 | 4.6099 | 430910.9426 | 8411.1746
-69.0383 | 70.8408 | 0.30409 | 0.043424 | 1.301 | 2.2247 | 5.4265 | 266383.5681 | 5199.6793
-69.233 | 70.6688 | 0.25231 | 0.052337 | 0.89942 | 2.6812 | 5.8654 | 221021.5224 | 4314.2339
-69.4246 | 70.4966 | 0.19061 | 0.069277 | 0.1361 | 3.5491 | 6.6997 | 166975.6241 | 3259.284
-69.613 | 70.324 | 0.20801 | 0.063483 | 0.39717 | 3.2523 | 6.4144 | 182214.8973 | 3556.7472
-69.7985 | 70.1513 | 0.26428 | 0.049966 | 1.0063 | 2.5598 | 5.7486 | 231509.4777 | 4518.9538
-69.981 | 69.9782 | 0.27812 | 0.047479 | 1.1183 | 2.4324 | 5.6261 | 243635.0601 | 4755.6393
-70.1607 | 69.805 | 0.28845 | 0.045779 | 1.1949 | 2.3453 | 5.5424 | 252681.9118 | 4932.2295
-70.3375 | 69.6315 | 0.28401 | 0.046494 | 1.1627 | 2.3819 | 5.5776 | 248795.9209 | 4856.3768
-70.5116 | 69.4577 | 0.30053 | 0.043939 | 1.2778 | 2.251 | 5.4518 | 263265.9452 | 5138.8248
-70.683 | 69.2838 | 0.30403 | 0.043432 | 1.3006 | 2.2251 | 5.4269 | 266333.0937 | 5198.694
-70.8518 | 69.1096 | 0.28406 | 0.046487 | 1.163 | 2.3816 | 5.5773 | 248833.0399 | 4857.1014
-71.018 | 68.9352 | 0.3103 | 0.042556 | 1.3402 | 2.1802 | 5.3837 | 271821.0915 | 5305.8171
-71.1816 | 68.7607 | 0.30811 | 0.042857 | 1.3266 | 2.1956 | 5.3985 | 269907.176 | 5268.4584
-71.3429 | 68.5859 | 0.36081 | 0.036598 | 1.6086 | 1.875 | 5.0903 | 316066.5423 | 6169.467
-71.5017 | 68.4109 | 0.39199 | 0.033687 | 1.7398 | 1.7258 | 4.9469 | 343381.205 | 6702.6361
-71.6581 | 68.2357 | 0.43596 | 0.03029 | 1.8929 | 1.5518 | 4.7795 | 381898.3027 | 7454.4714
-71.8123 | 68.0604 | 0.44446 | 0.02971 | 1.919 | 1.5221 | 4.751 | 389348.1371 | 7599.8886
-71.9642 | 67.8849 | 0.42936 | 0.030755 | 1.8719 | 1.5756 | 4.8025 | 376116.4409 | 7341.6122
-72.1138 | 67.7092 | 0.38369 | 0.034415 | 1.707 | 1.7631 | 4.9827 | 336116.4563 | 6560.8317
-72.2614 | 67.5333 | 0.36796 | 0.035887 | 1.6407 | 1.8385 | 5.0552 | 322335.0906 | 6291.8261
-72.4068 | 67.3572 | 0.35924 | 0.036758 | 1.6014 | 1.8832 | 5.0981 | 314690.752 | 6142.6123
-72.5501 | 67.181 | 0.36372 | 0.036305 | 1.6218 | 1.8599 | 5.0758 | 318621.9893 | 6219.3481
-72.6914 | 67.0047 | 0.33117 | 0.039873 | 1.461 | 2.0427 | 5.2516 | 290107.1897 | 5662.753
-72.8307 | 66.8282 | 0.34848 | 0.037893 | 1.5503 | 1.9413 | 5.154 | 305267.197 | 5958.669
-72.968 | 66.6515 | 0.35743 | 0.036944 | 1.593 | 1.8927 | 5.1073 | 313107.6712 | 6111.7113
-73.1035 | 66.4747 | 0.36442 | 0.036235 | 1.625 | 1.8564 | 5.0724 | 319232.9784 | 6231.2744
-73.2371 | 66.2978 | 0.37234 | 0.035465 | 1.6597 | 1.8169 | 5.0344 | 326170.614 | 6366.6937
-73.3688 | 66.1207 | 0.37272 | 0.035429 | 1.6613 | 1.8151 | 5.0327 | 326499.4215 | 6373.1118
-73.4987 | 65.9435 | 0.36553 | 0.036125 | 1.6299 | 1.8507 | 5.067 | 320204.5971 | 6250.2399
-73.6269 | 65.7661 | 0.3568 | 0.037009 | 1.5901 | 1.896 | 5.1105 | 312559.6832 | 6101.0148
-73.7533 | 65.5887 | 0.36948 | 0.035739 | 1.6473 | 1.8309 | 5.0479 | 323668.2446 | 6317.8486
-73.8781 | 65.4111 | 0.35876 | 0.036807 | 1.5992 | 1.8857 | 5.1005 | 314273.2094 | 6134.462
-74.0012 | 65.2334 | 0.41435 | 0.031869 | 1.8217 | 1.6327 | 4.8573 | 362971.5645 | 7085.0305
-74.1227 | 65.0556 | 0.40507 | 0.032599 | 1.7888 | 1.6701 | 4.8933 | 354838.9381 | 6926.2856
-74.2425 | 64.8777 | 0.41552 | 0.03178 | 1.8257 | 1.6281 | 4.8529 | 363992.8148 | 7104.9649
-74.3608 | 64.6996 | 0.41727 | 0.031646 | 1.8317 | 1.6213 | 4.8464 | 365526.6501 | 7134.9046
-74.4776 | 64.5215 | 0.41488 | 0.031828 | 1.8235 | 1.6306 | 4.8553 | 363435.7264 | 7094.0908
-74.5928 | 64.3433 | 0.42154 | 0.031326 | 1.8462 | 1.6048 | 4.8306 | 369265.7304 | 7207.8896
-75.7686 | 62.3773 | 0.38082 | 0.034675 | 1.6953 | 1.7764 | 4.9955 | 333596.9244 | 6511.6517
-75.8678 | 62.1982 | 0.37873 | 0.034867 | 1.6866 | 1.7862 | 5.005 | 331764.5905 | 6475.8854
-75.9658 | 62.019 | 0.46258 | 0.028546 | 1.9714 | 1.4625 | 4.6937 | 405217.537 | 7909.6516
-76.0626 | 61.8397 | 0.46854 | 0.028183 | 1.9878 | 1.4439 | 4.6758 | 410438.4981 | 8011.5623
-76.1582 | 61.6604 | 0.44168 | 0.029897 | 1.9105 | 1.5317 | 4.7602 | 386908.9045 | 7552.2759
-76.2528 | 61.4811 | 0.49026 | 0.026934 | 2.0441 | 1.3799 | 4.6143 | 429471.5454 | 8383.0782
-76.3462 | 61.3017 | 0.45687 | 0.028903 | 1.9553 | 1.4807 | 4.7113 | 400215.0039 | 7812.0046
-76.4385 | 61.1222 | 0.44909 | 0.029404 | 1.9328 | 1.5064 | 4.7359 | 393400.8927 | 7678.9964
-76.5298 | 60.9428 | 0.44924 | 0.029394 | 1.9332 | 1.5059 | 4.7354 | 393534.5903 | 7681.6061
-76.62 | 60.7633 | 0.45075 | 0.029295 | 1.9377 | 1.5008 | 4.7306 | 394856.7826 | 7707.4147
-76.7092 | 60.5837 | 0.44907 | 0.029405 | 1.9327 | 1.5064 | 4.736 | 393384.5845 | 7678.6781
-76.7973 | 60.4041 | 0.44266 | 0.029831 | 1.9135 | 1.5283 | 4.7569 | 387771.8604 | 7569.1204
-76.8845 | 60.2245 | 0.43244 | 0.030536 | 1.8818 | 1.5644 | 4.7917 | 378815.9844 | 7394.306
-76.9707 | 60.0449 | 0.43038 | 0.030682 | 1.8752 | 1.5719 | 4.7989 | 377012.0376 | 7359.0938
-77.0559 | 59.8652 | 0.44614 | 0.029598 | 1.924 | 1.5163 | 4.7455 | 390815.824 | 7628.5371
-77.1402 | 59.6855 | 0.45797 | 0.028834 | 1.9585 | 1.4772 | 4.7078 | 401182.7927 | 7830.8954
-77.2235 | 59.5058 | 0.44481 | 0.029686 | 1.9201 | 1.5209 | 4.7498 | 389657.3244 | 7605.9238
-77.3059 | 59.3261 | 0.45751 | 0.028863 | 1.9572 | 1.4787 | 4.7093 | 400775.4691 | 7822.9446
-77.3874 | 59.1464 | 0.44489 | 0.029681 | 1.9203 | 1.5206 | 4.7496 | 389724.9889 | 7607.2445
-77.468 | 58.9666 | 0.46027 | 0.028689 | 1.965 | 1.4698 | 4.7007 | 403197.4087 | 7870.2197
-77.5477 | 58.7869 | 0.4525 | 0.029182 | 1.9428 | 1.495 | 4.725 | 396391.0763 | 7737.3634
-77.6266 | 58.6071 | 0.44648 | 0.029575 | 1.9251 | 1.5152 | 4.7444 | 391120.2348 | 7634.4791
-77.7046 | 58.4274 | 0.447 | 0.029541 | 1.9266 | 1.5134 | 4.7427 | 391569.3531 | 7643.2456
-77.7817 | 58.2476 | 0.46766 | 0.028236 | 1.9854 | 1.4466 | 4.6784 | 409671.5388 | 7996.5916
-78.1555 | 57.3488 | 0.55153 | 0.023942 | 2.1789 | 1.2266 | 4.4669 | 483141.7369 | 9430.6946
-78.2279 | 57.1691 | 0.55845 | 0.023645 | 2.1923 | 1.2114 | 4.4523 | 489206.1085 | 9549.0682
-78.2996 | 56.9894 | 0.55898 | 0.023623 | 2.1933 | 1.2102 | 4.4512 | 489664.7473 | 9558.0206
-78.4408 | 56.63 | 0.54349 | 0.024297 | 2.1629 | 1.2447 | 4.4844 | 476092.8904 | 9293.1045
-78.5103 | 56.4503 | 0.53953 | 0.024475 | 2.1549 | 1.2539 | 4.4932 | 472629.1576 | 9225.4941
-78.5791 | 56.2706 | 0.52754 | 0.025031 | 2.1298 | 1.2824 | 4.5205 | 462128.8691 | 9020.5335
-78.6472 | 56.091 | 0.5334 | 0.024756 | 2.1422 | 1.2683 | 4.507 | 467260.7906 | 9120.7061
-78.7146 | 55.9114 | 0.53775 | 0.024556 | 2.1512 | 1.258 | 4.4971 | 471071.6628 | 9195.0925
-78.7813 | 55.7319 | 0.55117 | 0.023958 | 2.1782 | 1.2274 | 4.4677 | 482820.6241 | 9424.4266
-79.0417 | 55.0139 | 0.50758 | 0.026016 | 2.0855 | 1.3328 | 4.569 | 444638.5175 | 8679.1302
-79.1052 | 54.8345 | 0.46232 | 0.028563 | 1.9707 | 1.4633 | 4.6945 | 404989.1264 | 7905.1932
-79.1681 | 54.6551 | 0.36379 | 0.036299 | 1.6221 | 1.8596 | 5.0755 | 318676.0588 | 6220.4036
-79.2304 | 54.4758 | 0.34175 | 0.038639 | 1.5166 | 1.9795 | 5.1908 | 299371.6108 | 5843.59
-79.2921 | 54.2966 | 0.3739 | 0.035317 | 1.6663 | 1.8093 | 5.0271 | 327535.1067 | 6393.3279
-79.3532 | 54.1173 | 0.51392 | 0.025694 | 2.0999 | 1.3163 | 4.5532 | 450197.2364 | 8787.6337
-79.4137 | 53.9381 | 0.54669 | 0.024154 | 2.1693 | 1.2375 | 4.4774 | 478897.6373 | 9347.8518
-79.533 | 53.5799 | 0.58434 | 0.022598 | 2.2395 | 1.1577 | 4.4007 | 511884.946 | 9991.7482
-79.5918 | 53.4009 | 0.5978 | 0.022089 | 2.2624 | 1.1316 | 4.3757 | 523672.5189 | 10221.836
-79.65 | 53.2219 | 0.60816 | 0.021713 | 2.2793 | 1.1124 | 4.3571 | 532749.8115 | 10399.0203
-79.7077 | 53.043 | 0.61262 | 0.021555 | 2.2865 | 1.1043 | 4.3493 | 536656.1667 | 10475.2705
-80.2565 | 51.2572 | 0.35698 | 0.036991 | 1.5909 | 1.8951 | 5.1096 | 312711.422 | 6103.9767
-80.3087 | 51.079 | 0.29271 | 0.045113 | 1.2249 | 2.3112 | 5.5096 | 256413.688 | 5005.072
-80.3605 | 50.9009 | 0.3064 | 0.043097 | 1.3158 | 2.2079 | 5.4103 | 268407.6303 | 5239.188
-80.4118 | 50.7229 | 0.32081 | 0.041161 | 1.403 | 2.1087 | 5.315 | 281029.4981 | 5485.5608
-80.4626 | 50.5449 | 0.34346 | 0.038447 | 1.5253 | 1.9697 | 5.1813 | 300867.1147 | 5872.7815
-80.513 | 50.367 | 0.32749 | 0.040321 | 1.4408 | 2.0657 | 5.2736 | 286883.9928 | 5599.8377
-80.5629 | 50.1892 | 0.36663 | 0.036018 | 1.6348 | 1.8452 | 5.0617 | 321164.2558 | 6268.972
-80.6124 | 50.0115 | 0.34316 | 0.03848 | 1.5238 | 1.9714 | 5.1829 | 300610.6071 | 5867.7746
-80.6615 | 49.8339 | 0.34704 | 0.03805 | 1.5432 | 1.9493 | 5.1617 | 304010.9417 | 5934.1475
-80.7102 | 49.6563 | 0.31045 | 0.042535 | 1.3411 | 2.1791 | 5.3827 | 271952.3007 | 5308.3782
-80.7584 | 49.4788 | 0.31669 | 0.041696 | 1.3789 | 2.1361 | 5.3414 | 277421.7472 | 5415.1392
-80.8063 | 49.3015 | 0.28108 | 0.046979 | 1.1409 | 2.4068 | 5.6015 | 246229.5525 | 4806.2826
-80.8537 | 49.1242 | 0.29034 | 0.045481 | 1.2083 | 2.33 | 5.5277 | 254338.1909 | 4964.5593
-80.9007 | 48.947 | 0.27552 | 0.047926 | 1.0981 | 2.4553 | 5.6482 | 241359.5539 | 4711.2225
-80.9474 | 48.7699 | 0.28951 | 0.045611 | 1.2025 | 2.3367 | 5.5342 | 253610.7421 | 4950.3598
-80.9936 | 48.5929 | 0.3391 | 0.038941 | 1.503 | 1.995 | 5.2056 | 297053.5945 | 5798.3434
-81.0395 | 48.416 | 0.31756 | 0.041583 | 1.384 | 2.1303 | 5.3357 | 278182.6239 | 5429.9912
-81.0849 | 48.2392 | 0.27826 | 0.047456 | 1.1194 | 2.4312 | 5.625 | 243754.7029 | 4757.9747
-81.13 | 48.0625 | 0.31261 | 0.042241 | 1.3544 | 2.164 | 5.3682 | 273848.0158 | 5345.3817
-81.1748 | 47.8859 | 0.31707 | 0.041647 | 1.3811 | 2.1336 | 5.3389 | 277749.2658 | 5421.5322
-81.2191 | 47.7094 | 0.30581 | 0.04318 | 1.312 | 2.2121 | 5.4144 | 267893.7812 | 5229.1579
-81.2631 | 47.533 | 0.3078 | 0.042901 | 1.3246 | 2.1978 | 5.4007 | 269635.7314 | 5263.1599
-81.3068 | 47.3567 | 0.29832 | 0.044264 | 1.2632 | 2.2677 | 5.4678 | 261331.2538 | 5101.0605
-81.35 | 47.1805 | 0.3227 | 0.040921 | 1.4138 | 2.0964 | 5.3031 | 282681.0591 | 5517.7985
-81.393 | 47.0045 | 0.34936 | 0.037797 | 1.5546 | 1.9364 | 5.1493 | 306041.5359 | 5973.7837
-81.4356 | 46.8285 | 0.29922 | 0.044132 | 1.2691 | 2.2609 | 5.4613 | 262114.573 | 5116.3505
-81.4778 | 46.6526 | 0.2953 | 0.044717 | 1.2428 | 2.2909 | 5.4901 | 258683.071 | 5049.3693
-81.5197 | 46.4769 | 0.27556 | 0.04792 | 1.0984 | 2.455 | 5.6479 | 241391.1576 | 4711.8394
-81.5613 | 46.3013 | 0.27973 | 0.047206 | 1.1306 | 2.4184 | 5.6127 | 245042.4632 | 4783.1111
-81.6025 | 46.1257 | 0.34378 | 0.038411 | 1.5269 | 1.9678 | 5.1795 | 301152.6342 | 5878.3547
-81.6434 | 45.9503 | 0.44171 | 0.029895 | 1.9106 | 1.5316 | 4.7601 | 386934.8304 | 7552.782
-81.684 | 45.775 | 0.37562 | 0.035155 | 1.6736 | 1.801 | 5.0192 | 329038.7552 | 6422.6784
-81.7243 | 45.5999 | 0.40063 | 0.03296 | 1.7725 | 1.6886 | 4.9111 | 350952.9425 | 6850.4328
-81.7643 | 45.4248 | 0.50934 | 0.025925 | 2.0895 | 1.3282 | 4.5646 | 446184.1373 | 8709.3
-81.8039 | 45.2499 | 0.5364 | 0.024618 | 2.1485 | 1.2612 | 4.5002 | 469889.7018 | 9172.0212
-82.2567 | 43.1605 | 0.50873 | 0.025957 | 2.0881 | 1.3298 | 4.5661 | 445645.2628 | 8698.7814
-82.2926 | 42.9872 | 0.42648 | 0.030963 | 1.8625 | 1.5863 | 4.8127 | 373592.6307 | 7292.3486
-82.3283 | 42.8141 | 0.40604 | 0.032522 | 1.7923 | 1.6661 | 4.8895 | 355688.6496 | 6942.8715
-82.3637 | 42.6411 | 0.39353 | 0.033555 | 1.7457 | 1.719 | 4.9404 | 344736.4947 | 6729.0907
-82.3988 | 42.4682 | 0.42315 | 0.031206 | 1.8516 | 1.5987 | 4.8247 | 370679.4591 | 7235.4849
-82.4337 | 42.2955 | 0.42705 | 0.030921 | 1.8644 | 1.5841 | 4.8107 | 374095.7165 | 7302.1686
-82.4683 | 42.1229 | 0.42715 | 0.030914 | 1.8647 | 1.5837 | 4.8103 | 374183.2645 | 7303.8775
-82.5026 | 41.9505 | 0.48719 | 0.027105 | 2.0364 | 1.3886 | 4.6227 | 426775.0358 | 8330.4436
-82.5368 | 41.7782 | 0.49203 | 0.026838 | 2.0484 | 1.3749 | 4.6095 | 431018.0056 | 8413.2644
-68.7149 | 70.6042 | 0.34076 | 0.038751 | 1.5116 | 1.9852 | 5.1963 | 298508.1595 | 5826.7358
-68.9101 | 70.4324 | 0.32326 | 0.040849 | 1.417 | 2.0927 | 5.2996 | 283174.8456 | 5527.4369
-69.1022 | 70.2603 | 0.27535 | 0.047957 | 1.0968 | 2.4569 | 5.6497 | 241207.6071 | 4708.2566
-69.2911 | 70.088 | 0.2511 | 0.052588 | 0.88812 | 2.6941 | 5.8778 | 219967.1275 | 4293.6526
-69.4772 | 69.9155 | 0.2563 | 0.051522 | 0.93613 | 2.6395 | 5.8253 | 224515.7508 | 4382.4396
-69.6602 | 69.7427 | 0.26986 | 0.048932 | 1.0528 | 2.5068 | 5.6977 | 236401.1356 | 4614.4366
-69.8405 | 69.5697 | 0.29565 | 0.044664 | 1.2452 | 2.2882 | 5.4875 | 258990.2478 | 5055.3652
-70.0179 | 69.3964 | 0.25282 | 0.052231 | 0.90416 | 2.6759 | 5.8602 | 221466.7611 | 4322.9248
-70.1927 | 69.2229 | 0.29353 | 0.044986 | 1.2306 | 2.3047 | 5.5034 | 257134.877 | 5019.1493
-70.3647 | 69.0492 | 0.27028 | 0.048856 | 1.0563 | 2.5029 | 5.694 | 236767.7625 | 4621.593
-70.5342 | 68.8752 | 0.29426 | 0.044875 | 1.2357 | 2.299 | 5.4979 | 257772.5571 | 5031.5965
-70.7011 | 68.7011 | 0.33362 | 0.03958 | 1.4742 | 2.0277 | 5.2371 | 292255.4109 | 5704.6852
-70.8655 | 68.5268 | 0.39584 | 0.033359 | 1.7545 | 1.709 | 4.9307 | 346755.3528 | 6768.4979
-71.0275 | 68.3522 | 0.39067 | 0.033801 | 1.7347 | 1.7316 | 4.9525 | 342227.0549 | 6680.1077
-71.187 | 68.1775 | 0.45539 | 0.028997 | 1.9511 | 1.4855 | 4.7159 | 398918.7726 | 7786.7028
-71.3443 | 68.0025 | 0.46711 | 0.028269 | 1.9839 | 1.4482 | 4.68 | 409192.7172 | 7987.2452
-71.4992 | 67.8274 | 0.45644 | 0.02893 | 1.9541 | 1.4821 | 4.7126 | 399840.0193 | 7804.6851
-71.6519 | 67.6521 | 0.37546 | 0.03517 | 1.6729 | 1.8018 | 5.0199 | 328900.526 | 6419.9802
-71.8024 | 67.4766 | 0.34336 | 0.038458 | 1.5248 | 1.9702 | 5.1818 | 300786.6362 | 5871.2106
-71.9508 | 67.301 | 0.34753 | 0.037997 | 1.5456 | 1.9466 | 5.1591 | 304436.7052 | 5942.4582
-72.097 | 67.1252 | 0.34577 | 0.03819 | 1.5369 | 1.9565 | 5.1687 | 302892.5911 | 5912.3178
-72.2412 | 66.9492 | 0.3472 | 0.038033 | 1.5439 | 1.9485 | 5.1609 | 304142.8523 | 5936.7223
-72.3834 | 66.7731 | 0.35697 | 0.036992 | 1.5909 | 1.8951 | 5.1096 | 312706.8287 | 6103.887
-72.5235 | 66.5968 | 0.36161 | 0.036517 | 1.6123 | 1.8708 | 5.0862 | 316771.3626 | 6183.2248
-72.6618 | 66.4203 | 0.38045 | 0.034708 | 1.6938 | 1.7781 | 4.9972 | 333278.0466 | 6505.4273
-72.7981 | 66.2438 | 0.38089 | 0.034668 | 1.6956 | 1.7761 | 4.9952 | 333661.4723 | 6512.9116
-72.9326 | 66.0671 | 0.39002 | 0.033857 | 1.7321 | 1.7345 | 4.9552 | 341661.8823 | 6669.0758
-73.0652 | 65.8902 | 0.37573 | 0.035145 | 1.6741 | 1.8005 | 5.0187 | 329142.0225 | 6424.6941
-73.1961 | 65.7132 | 0.35482 | 0.037216 | 1.5808 | 1.9066 | 5.1207 | 310820.3903 | 6067.0647
-73.3252 | 65.5361 | 0.3323 | 0.039738 | 1.4671 | 2.0358 | 5.2449 | 291095.8516 | 5682.0512
-73.4525 | 65.3589 | 0.32176 | 0.04104 | 1.4085 | 2.1025 | 5.309 | 281861.1303 | 5501.7938
-73.5782 | 65.1815 | 0.39277 | 0.03362 | 1.7428 | 1.7224 | 4.9436 | 344067.7375 | 6716.0369
-73.7022 | 65.0041 | 0.43709 | 0.030211 | 1.8964 | 1.5477 | 4.7757 | 382889.0562 | 7473.8104
-73.8246 | 64.8265 | 0.41927 | 0.031495 | 1.8385 | 1.6135 | 4.8389 | 367278.198 | 7169.094
-73.9454 | 64.6488 | 0.40986 | 0.032218 | 1.806 | 1.6506 | 4.8745 | 359034.3673 | 7008.1783
-74.0647 | 64.471 | 0.41428 | 0.031874 | 1.8215 | 1.6329 | 4.8576 | 362913.0295 | 7083.888
-74.1824 | 64.2931 | 0.42317 | 0.031205 | 1.8516 | 1.5987 | 4.8246 | 370692.8818 | 7235.7469
-75.3835 | 62.3305 | 0.40702 | 0.032443 | 1.7958 | 1.6621 | 4.8856 | 356551.2116 | 6959.7083
-75.4848 | 62.1516 | 0.43584 | 0.030297 | 1.8925 | 1.5522 | 4.7799 | 381800.1379 | 7452.5552
-75.5849 | 61.9727 | 0.40707 | 0.032439 | 1.796 | 1.6619 | 4.8854 | 356595.6769 | 6960.5763
-75.6838 | 61.7937 | 0.47623 | 0.027728 | 2.0083 | 1.4205 | 4.6534 | 417179.6605 | 8143.1465
-75.7816 | 61.6147 | 0.45491 | 0.029028 | 1.9497 | 1.4871 | 4.7174 | 398497.9148 | 7778.4878
-75.8782 | 61.4356 | 0.49744 | 0.026546 | 2.0616 | 1.36 | 4.5952 | 435755.9357 | 8505.7465
-75.9737 | 61.2565 | 0.42735 | 0.030899 | 1.8654 | 1.583 | 4.8096 | 374359.4855 | 7307.3173
-76.0681 | 61.0773 | 0.46355 | 0.028487 | 1.9741 | 1.4594 | 4.6908 | 406067.9831 | 7926.2519
-76.1613 | 60.8981 | 0.46801 | 0.028215 | 1.9864 | 1.4455 | 4.6774 | 409977.5702 | 8002.5652
-76.2535 | 60.7189 | 0.44914 | 0.0294 | 1.9329 | 1.5062 | 4.7358 | 393446.6979 | 7679.8905
-76.3447 | 60.5396 | 0.43613 | 0.030277 | 1.8934 | 1.5511 | 4.7789 | 382053.3767 | 7457.4983
-76.4348 | 60.3602 | 0.47016 | 0.028086 | 1.9922 | 1.4389 | 4.671 | 411862.6981 | 8039.362
-76.5239 | 60.1809 | 0.46753 | 0.028244 | 1.9851 | 1.447 | 4.6788 | 409559.5939 | 7994.4065
-76.612 | 60.0015 | 0.44885 | 0.029419 | 1.9321 | 1.5072 | 4.7367 | 393196.9686 | 7675.0159
-76.6991 | 59.8221 | 0.46376 | 0.028474 | 1.9747 | 1.4587 | 4.6901 | 406254.2807 | 7929.8884
-76.7852 | 59.6427 | 0.47169 | 0.027995 | 1.9963 | 1.4342 | 4.6665 | 413199.8957 | 8065.4634
-76.8704 | 59.4632 | 0.46461 | 0.028421 | 1.977 | 1.4561 | 4.6875 | 406999.4711 | 7944.4341
-76.9546 | 59.2837 | 0.46191 | 0.028588 | 1.9696 | 1.4646 | 4.6957 | 404630.5795 | 7898.1945
-77.038 | 59.1042 | 0.45957 | 0.028733 | 1.963 | 1.472 | 4.7029 | 402586.9135 | 7858.3031
-77.1204 | 58.9247 | 0.46686 | 0.028284 | 1.9832 | 1.449 | 4.6808 | 408973.2913 | 7982.9621
-77.2019 | 58.7452 | 0.4588 | 0.028782 | 1.9608 | 1.4745 | 4.7053 | 401905.4097 | 7845.0005
-77.2825 | 58.5657 | 0.45689 | 0.028902 | 1.9554 | 1.4807 | 4.7112 | 400232.5526 | 7812.3471
-77.3623 | 58.3862 | 0.45213 | 0.029206 | 1.9417 | 1.4963 | 4.7262 | 396065.323 | 7731.0048
-77.4412 | 58.2066 | 0.46243 | 0.028556 | 1.971 | 1.4629 | 4.6941 | 405089.0293 | 7907.1432
-77.5193 | 58.0271 | 0.47414 | 0.027851 | 2.0028 | 1.4268 | 4.6594 | 415342.5617 | 8107.2872
-77.9708 | 56.95 | 0.55226 | 0.023911 | 2.1803 | 1.225 | 4.4654 | 483782.8527 | 9443.2088
-78.1151 | 56.591 | 0.54976 | 0.024019 | 2.1754 | 1.2305 | 4.4707 | 481587.9665 | 9400.3657
-78.1862 | 56.4115 | 0.54916 | 0.024046 | 2.1742 | 1.2319 | 4.472 | 481068.0145 | 9390.2165
-78.2566 | 56.2321 | 0.5468 | 0.02415 | 2.1695 | 1.2372 | 4.4771 | 478996.904 | 9349.7894
-78.7298 | 54.9768 | 0.48128 | 0.027437 | 2.0214 | 1.4056 | 4.6391 | 421600.677 | 8229.4426
-78.7948 | 54.7976 | 0.37945 | 0.0348 | 1.6896 | 1.7829 | 5.0017 | 332396.2279 | 6488.2147
-78.8591 | 54.6184 | 0.35304 | 0.037404 | 1.5723 | 1.9162 | 5.1299 | 309261.4066 | 6036.6341
-78.9228 | 54.4393 | 0.34884 | 0.037854 | 1.552 | 1.9393 | 5.1521 | 305580.6924 | 5964.7883
-78.9859 | 54.2602 | 0.31908 | 0.041384 | 1.393 | 2.1201 | 5.326 | 279516.7126 | 5456.0319
-79.0484 | 54.0812 | 0.36167 | 0.036511 | 1.6125 | 1.8705 | 5.086 | 316820.9241 | 6184.1922
-79.1103 | 53.9022 | 0.4725 | 0.027947 | 1.9984 | 1.4317 | 4.6642 | 413910.7456 | 8079.3389
-79.1716 | 53.7232 | 0.51611 | 0.025585 | 2.1048 | 1.3108 | 4.5479 | 452114.3416 | 8825.0547
-79.2324 | 53.5443 | 0.54814 | 0.024091 | 2.1722 | 1.2342 | 4.4742 | 480169.6679 | 9372.6812
-79.2925 | 53.3655 | 0.55964 | 0.023595 | 2.1945 | 1.2088 | 4.4498 | 490246.7031 | 9569.3801
-79.5276 | 52.6506 | 0.61882 | 0.021339 | 2.2962 | 1.0932 | 4.3387 | 542084.459 | 10581.2282
-79.5851 | 52.4721 | 0.62152 | 0.021246 | 2.3004 | 1.0885 | 4.3341 | 544452.2663 | 10627.4466
-79.7542 | 51.9368 | 0.572 | 0.023086 | 2.2175 | 1.1827 | 4.4247 | 501067.7604 | 9780.6019
-79.9727 | 51.2239 | 0.4167 | 0.031689 | 1.8298 | 1.6235 | 4.8485 | 365028.8242 | 7125.1873
-80.0262 | 51.0459 | 0.29609 | 0.044598 | 1.2481 | 2.2848 | 5.4843 | 259370.5175 | 5062.7879
-80.0791 | 50.8679 | 0.29252 | 0.045142 | 1.2236 | 2.3127 | 5.5111 | 256245.8142 | 5001.7952
-80.1316 | 50.6901 | 0.32424 | 0.040726 | 1.4226 | 2.0864 | 5.2936 | 284033.8187 | 5544.2037
-80.1836 | 50.5123 | 0.34998 | 0.03773 | 1.5576 | 1.933 | 5.146 | 306584.0106 | 5984.3726
-80.2352 | 50.3345 | 0.44369 | 0.029762 | 1.9167 | 1.5247 | 4.7535 | 388672.1447 | 7586.6935
-80.2863 | 50.1569 | 0.37039 | 0.035651 | 1.6513 | 1.8264 | 5.0436 | 324465.7592 | 6333.4157
-80.3369 | 49.9793 | 0.35578 | 0.037115 | 1.5853 | 1.9014 | 5.1157 | 311665.5307 | 6083.5614
-80.3872 | 49.8019 | 0.34514 | 0.038259 | 1.5338 | 1.96 | 5.1721 | 302346.8075 | 5901.6644
-80.437 | 49.6245 | 0.3212 | 0.041112 | 1.4052 | 2.1062 | 5.3125 | 281368.9145 | 5492.186
-80.4864 | 49.4472 | 0.31288 | 0.042204 | 1.356 | 2.1622 | 5.3664 | 274084.5154 | 5349.9981
-80.5353 | 49.27 | 0.28815 | 0.045826 | 1.1928 | 2.3477 | 5.5447 | 252423.3014 | 4927.1816
-80.5839 | 49.0928 | 0.27858 | 0.047401 | 1.1218 | 2.4284 | 5.6223 | 244036.82 | 4763.4815
-80.632 | 48.9158 | 0.28177 | 0.046865 | 1.146 | 2.4009 | 5.5959 | 246828.3478 | 4817.9708
-80.6797 | 48.7389 | 0.31752 | 0.041588 | 1.3838 | 2.1306 | 5.336 | 278145.0358 | 5429.2575
-80.7271 | 48.562 | 0.30245 | 0.04366 | 1.2904 | 2.2367 | 5.438 | 264947.6341 | 5171.6505
-80.774 | 48.3853 | 0.27148 | 0.048641 | 1.066 | 2.4919 | 5.6834 | 237815.0135 | 4642.0348
-80.8205 | 48.2086 | 0.29208 | 0.04521 | 1.2206 | 2.3161 | 5.5144 | 255862.7066 | 4994.3171
-80.8667 | 48.032 | 0.30299 | 0.043583 | 1.2939 | 2.2328 | 5.4343 | 265415.4916 | 5180.7829
-80.9125 | 47.8556 | 0.31587 | 0.041805 | 1.374 | 2.1417 | 5.3467 | 276700.1039 | 5401.0531
-80.9579 | 47.6792 | 0.30653 | 0.043078 | 1.3166 | 2.2069 | 5.4094 | 268524.4216 | 5241.4677
-81.0029 | 47.503 | 0.2916 | 0.045284 | 1.2172 | 2.3199 | 5.5181 | 255443.0108 | 4986.1248
-81.0476 | 47.3268 | 0.27769 | 0.047553 | 1.115 | 2.4362 | 5.6298 | 243254.831 | 4748.2174
-81.0919 | 47.1508 | 0.32105 | 0.04113 | 1.4044 | 2.1071 | 5.3135 | 281241.426 | 5489.6975
-81.1358 | 46.9749 | 0.31012 | 0.04258 | 1.3391 | 2.1814 | 5.3848 | 271668.1844 | 5302.8324
-81.1794 | 46.799 | 0.29287 | 0.045088 | 1.226 | 2.3099 | 5.5084 | 256553.432 | 5007.7997
-81.2227 | 46.6233 | 0.26436 | 0.04995 | 1.007 | 2.559 | 5.7479 | 231580.8359 | 4520.3466
-81.2656 | 46.4477 | 0.29151 | 0.045298 | 1.2166 | 2.3207 | 5.5187 | 255365.1582 | 4984.6052
-81.3081 | 46.2722 | 0.31115 | 0.042438 | 1.3454 | 2.1742 | 5.3779 | 272571.2428 | 5320.4597
-81.3503 | 46.0968 | 0.32744 | 0.040328 | 1.4406 | 2.066 | 5.2739 | 286839.8881 | 5598.9768
-81.3922 | 45.9216 | 0.45034 | 0.029322 | 1.9365 | 1.5022 | 4.7319 | 394500.9459 | 7700.4689
-81.4338 | 45.7464 | 0.50222 | 0.026293 | 2.073 | 1.347 | 4.5827 | 439943.2642 | 8587.4811
-81.475 | 45.5714 | 0.52053 | 0.025368 | 2.1146 | 1.2996 | 4.5372 | 455982.3546 | 8900.5565
-81.5159 | 45.3964 | 0.53641 | 0.024617 | 2.1485 | 1.2611 | 4.5002 | 469898.8021 | 9172.1988
-81.5565 | 45.2216 | 0.42295 | 0.031221 | 1.8509 | 1.5995 | 4.8254 | 370506.1359 | 7232.1018
-81.5968 | 45.047 | 0.50634 | 0.026079 | 2.0826 | 1.3361 | 4.5722 | 443551.847 | 8657.9189
-81.7936 | 44.1754 | 0.52846 | 0.024987 | 2.1318 | 1.2801 | 4.5184 | 462934.3139 | 9036.2554
-81.832 | 44.0015 | 0.52206 | 0.025294 | 2.118 | 1.2958 | 4.5335 | 457320.9584 | 8926.6854
-81.983 | 43.307 | 0.50939 | 0.025923 | 2.0896 | 1.328 | 4.5645 | 446226.8786 | 8710.1343
-82.0201 | 43.1338 | 0.46302 | 0.028519 | 1.9726 | 1.4611 | 4.6924 | 405603.9959 | 7917.1951
-82.0568 | 42.9606 | 0.42658 | 0.030955 | 1.8629 | 1.5859 | 4.8123 | 373687.1998 | 7294.1946
-82.0933 | 42.7876 | 0.4187 | 0.031538 | 1.8366 | 1.6157 | 4.841 | 366777.672 | 7159.3239
-82.1296 | 42.6147 | 0.4117 | 0.032074 | 1.8125 | 1.6432 | 4.8674 | 360650.2246 | 7039.7191
-82.1655 | 42.442 | 0.39967 | 0.033039 | 1.769 | 1.6926 | 4.915 | 350111.4301 | 6834.0069
-82.2012 | 42.2694 | 0.42594 | 0.031002 | 1.8608 | 1.5882 | 4.8146 | 373125.57 | 7283.2318
-82.2367 | 42.097 | 0.50044 | 0.026387 | 2.0687 | 1.3518 | 4.5873 | 438384.557 | 8557.0559
-68.2001 | 70.5381 | 0.37791 | 0.034942 | 1.6832 | 1.7901 | 5.0087 | 331051.7241 | 6461.9706
-68.3988 | 70.3668 | 0.32649 | 0.040445 | 1.4353 | 2.072 | 5.2797 | 286004.7894 | 5582.6761
-68.5943 | 70.1953 | 0.21285 | 0.062037 | 0.46231 | 3.1782 | 6.3432 | 186460.9715 | 3639.6286
-68.7868 | 70.0234 | 0.1921 | 0.068739 | 0.16032 | 3.5216 | 6.6733 | 168281.3437 | 3284.771
-68.9762 | 69.8514 | 0.20637 | 0.063987 | 0.37444 | 3.2781 | 6.4392 | 180778.5678 | 3528.7108
-69.1627 | 69.6791 | 0.28403 | 0.046491 | 1.1628 | 2.3818 | 5.5775 | 248809.5548 | 4856.643
-69.3463 | 69.5065 | 0.2962 | 0.044581 | 1.2489 | 2.2839 | 5.4834 | 259472.652 | 5064.7815
-69.527 | 69.3337 | 0.35315 | 0.037392 | 1.5728 | 1.9156 | 5.1294 | 309357.2831 | 6038.5055
-69.705 | 69.1607 | 0.33026 | 0.039983 | 1.4561 | 2.0484 | 5.257 | 289310.5283 | 5647.2025
-69.8803 | 68.9874 | 0.34863 | 0.037877 | 1.551 | 1.9405 | 5.1532 | 305396.968 | 5961.2021
-70.053 | 68.8139 | 0.40205 | 0.032844 | 1.7778 | 1.6826 | 4.9054 | 352195.1443 | 6874.68
-70.2231 | 68.6402 | 0.45324 | 0.029135 | 1.9449 | 1.4926 | 4.7227 | 397033.9688 | 7749.9123
-70.3906 | 68.4663 | 0.44999 | 0.029345 | 1.9354 | 1.5034 | 4.733 | 394191.7891 | 7694.4343
-70.5557 | 68.2922 | 0.48569 | 0.027188 | 2.0326 | 1.3929 | 4.6268 | 425464.524 | 8304.8631
-70.7183 | 68.1179 | 0.52426 | 0.025188 | 2.1228 | 1.2904 | 4.5283 | 459251.2357 | 8964.3635
-70.8786 | 67.9434 | 0.51003 | 0.025891 | 2.0911 | 1.3264 | 4.5629 | 446785.3593 | 8721.0355
-71.0365 | 67.7687 | 0.46651 | 0.028306 | 1.9823 | 1.4501 | 4.6818 | 408661.7943 | 7976.8819
-71.1922 | 67.5938 | 0.41473 | 0.031839 | 1.823 | 1.6312 | 4.8559 | 363306.7637 | 7091.5735
-71.3456 | 67.4187 | 0.36729 | 0.035952 | 1.6377 | 1.8419 | 5.0584 | 321746.337 | 6280.3339
-71.4969 | 67.2435 | 0.36779 | 0.035904 | 1.6399 | 1.8394 | 5.056 | 322181.6521 | 6288.831
-71.646 | 67.068 | 0.37637 | 0.035085 | 1.6768 | 1.7975 | 5.0157 | 329695.9042 | 6435.5056
-71.793 | 66.8925 | 0.38384 | 0.034402 | 1.7076 | 1.7624 | 4.9821 | 336246.3735 | 6563.3677
-71.938 | 66.7167 | 0.36681 | 0.036 | 1.6356 | 1.8443 | 5.0608 | 321323.4947 | 6272.0802
-72.081 | 66.5408 | 0.37843 | 0.034894 | 1.6854 | 1.7876 | 5.0063 | 331505.325 | 6470.8247
-72.222 | 66.3648 | 0.37998 | 0.034752 | 1.6918 | 1.7804 | 4.9993 | 332859.1071 | 6497.2498
-72.361 | 66.1886 | 0.37638 | 0.035084 | 1.6768 | 1.7974 | 5.0157 | 329705.1272 | 6435.6857
-72.4982 | 66.0122 | 0.3898 | 0.033876 | 1.7313 | 1.7355 | 4.9562 | 341466.2184 | 6665.2565
-72.6335 | 65.8357 | 0.374 | 0.035308 | 1.6668 | 1.8088 | 5.0267 | 327619.9476 | 6394.984
-72.767 | 65.6591 | 0.37562 | 0.035155 | 1.6736 | 1.801 | 5.0192 | 329044.6759 | 6422.794
-72.8987 | 65.4824 | 0.37001 | 0.035688 | 1.6496 | 1.8283 | 5.0454 | 324124.7168 | 6326.7587
-73.0286 | 65.3055 | 0.36472 | 0.036206 | 1.6263 | 1.8549 | 5.0709 | 319490.9985 | 6236.3108
-73.1569 | 65.1285 | 0.39576 | 0.033366 | 1.7543 | 1.7094 | 4.9311 | 346686.6987 | 6767.1578
-73.2834 | 64.9513 | 0.43102 | 0.030636 | 1.8772 | 1.5695 | 4.7966 | 377574.9056 | 7370.0807
-73.4083 | 64.7741 | 0.43484 | 0.030367 | 1.8894 | 1.5557 | 4.7834 | 380922.8486 | 7435.431
-73.5316 | 64.5967 | 0.37843 | 0.034894 | 1.6854 | 1.7876 | 5.0063 | 331508.5447 | 6470.8875
-73.6533 | 64.4193 | 0.39853 | 0.033134 | 1.7647 | 1.6975 | 4.9196 | 349111.8098 | 6814.4948
-73.7734 | 64.2417 | 0.40751 | 0.032404 | 1.7976 | 1.6601 | 4.8837 | 356980.9212 | 6968.0961
-73.892 | 64.064 | 0.42779 | 0.030867 | 1.8668 | 1.5814 | 4.808 | 374748.3422 | 7314.9076
-74.6815 | 62.8178 | 0.50728 | 0.026031 | 2.0848 | 1.3336 | 4.5698 | 444375.4089 | 8673.9945
-74.7888 | 62.6394 | 0.45458 | 0.029049 | 1.9488 | 1.4882 | 4.7184 | 398208.7572 | 7772.8436
-74.9995 | 62.2825 | 0.4158 | 0.031758 | 1.8267 | 1.627 | 4.8519 | 364242.1647 | 7109.832
-75.103 | 62.104 | 0.49179 | 0.026851 | 2.0478 | 1.3756 | 4.6102 | 430805.2764 | 8409.112
-75.2052 | 61.9253 | 0.40522 | 0.032587 | 1.7893 | 1.6695 | 4.8927 | 354969.6467 | 6928.8369
-75.3063 | 61.7466 | 0.4503 | 0.029325 | 1.9363 | 1.5023 | 4.732 | 394462.2014 | 7699.7126
-75.4061 | 61.5679 | 0.49433 | 0.026713 | 2.054 | 1.3685 | 4.6034 | 433033.3681 | 8452.6033
-75.5048 | 61.3891 | 0.44691 | 0.029547 | 1.9263 | 1.5137 | 4.743 | 391495.7821 | 7641.8096
-75.6023 | 61.2103 | 0.41203 | 0.032048 | 1.8136 | 1.6419 | 4.8662 | 360941.3175 | 7045.4011
-75.6987 | 61.0314 | 0.45302 | 0.029148 | 1.9443 | 1.4933 | 4.7233 | 396849.8627 | 7746.3186
-75.7939 | 60.8524 | 0.47042 | 0.028071 | 1.9929 | 1.4381 | 4.6703 | 412085.1974 | 8043.7051
-75.8881 | 60.6734 | 0.45488 | 0.029029 | 1.9497 | 1.4872 | 4.7175 | 398477.25 | 7778.0845
-75.9812 | 60.4944 | 0.4637 | 0.028477 | 1.9745 | 1.4589 | 4.6903 | 406204.2663 | 7928.9121
-76.0733 | 60.3154 | 0.46882 | 0.028167 | 1.9885 | 1.443 | 4.675 | 410682.2271 | 8016.3197
-76.1643 | 60.1363 | 0.45888 | 0.028776 | 1.961 | 1.4742 | 4.705 | 401977.4715 | 7846.4071
-76.2543 | 59.9571 | 0.4607 | 0.028663 | 1.9662 | 1.4684 | 4.6994 | 403573.0762 | 7877.5525
-76.3433 | 59.778 | 0.4657 | 0.028355 | 1.98 | 1.4526 | 4.6843 | 407952.9732 | 7963.046
-76.4313 | 59.5988 | 0.47386 | 0.027867 | 2.002 | 1.4276 | 4.6602 | 415098.1707 | 8102.5168
-76.5183 | 59.4196 | 0.4639 | 0.028465 | 1.9751 | 1.4583 | 4.6897 | 406374.2811 | 7932.2307
-76.6043 | 59.2404 | 0.47628 | 0.027725 | 2.0084 | 1.4204 | 4.6532 | 417219.8199 | 8143.9304
-76.6895 | 59.0611 | 0.48276 | 0.027353 | 2.0252 | 1.4013 | 4.6349 | 422900.8681 | 8254.8217
-76.7737 | 58.8819 | 0.47375 | 0.027873 | 2.0018 | 1.428 | 4.6605 | 415004.7864 | 8100.694
-76.8569 | 58.7026 | 0.47934 | 0.027548 | 2.0164 | 1.4113 | 4.6445 | 419904.3226 | 8196.3306
-76.9393 | 58.5233 | 0.46335 | 0.028499 | 1.9736 | 1.46 | 4.6914 | 405893.0945 | 7922.8382
-77.0208 | 58.344 | 0.46197 | 0.028584 | 1.9697 | 1.4644 | 4.6955 | 404684.2453 | 7899.242
-77.1015 | 58.1647 | 0.44056 | 0.029973 | 1.9071 | 1.5355 | 4.764 | 385928.8188 | 7533.1451
-77.1813 | 57.9854 | 0.48746 | 0.027089 | 2.0371 | 1.3878 | 4.6219 | 427016.3019 | 8335.153
-77.8629 | 56.3719 | 0.54811 | 0.024091 | 2.1722 | 1.2342 | 4.4743 | 480148.6425 | 9372.2708
-77.9348 | 56.1927 | 0.54662 | 0.024157 | 2.1692 | 1.2376 | 4.4775 | 478840.5959 | 9346.7384
-78.006 | 56.0135 | 0.54403 | 0.024272 | 2.164 | 1.2435 | 4.4832 | 476571.8227 | 9302.453
-78.3515 | 55.1178 | 0.48464 | 0.027247 | 2.03 | 1.3959 | 4.6297 | 424541.7222 | 8286.8504
-78.4185 | 54.9388 | 0.39936 | 0.033065 | 1.7678 | 1.6939 | 4.9162 | 349843.7124 | 6828.7812
-78.4849 | 54.7598 | 0.37832 | 0.034904 | 1.685 | 1.7881 | 5.0068 | 331412.174 | 6469.0064
-78.5507 | 54.5808 | 0.3696 | 0.035728 | 1.6478 | 1.8304 | 5.0474 | 323766.4341 | 6319.7652
-78.6158 | 54.4019 | 0.39644 | 0.033308 | 1.7568 | 1.7064 | 4.9282 | 347284.069 | 6778.8182
-78.6804 | 54.223 | 0.3744 | 0.03527 | 1.6685 | 1.8069 | 5.0248 | 327971.7791 | 6401.8515
-78.7443 | 54.0442 | 0.2963 | 0.044567 | 1.2495 | 2.2832 | 5.4827 | 259556.5678 | 5066.4195
-78.8075 | 53.8654 | 0.27951 | 0.047243 | 1.1289 | 2.4203 | 5.6145 | 244850.1738 | 4779.3577
-78.8702 | 53.6866 | 0.29032 | 0.045484 | 1.2082 | 2.3302 | 5.5279 | 254320.1443 | 4964.207
-78.9323 | 53.5079 | 0.36106 | 0.036572 | 1.6098 | 1.8736 | 5.089 | 316292.7846 | 6173.8832
-78.9938 | 53.3293 | 0.45699 | 0.028896 | 1.9557 | 1.4803 | 4.7109 | 400320.171 | 7814.0574
-79.0548 | 53.1506 | 0.52482 | 0.025161 | 2.124 | 1.289 | 4.527 | 459737.9494 | 8973.8639
-79.1152 | 52.9721 | 0.55143 | 0.023947 | 2.1787 | 1.2268 | 4.4671 | 483054.8341 | 9428.9983
-79.175 | 52.7936 | 0.56741 | 0.023272 | 2.2091 | 1.1923 | 4.4339 | 497049.0029 | 9702.1577
-79.2342 | 52.6151 | 0.58471 | 0.022584 | 2.2401 | 1.157 | 4.4 | 512207.3453 | 9998.0413
-79.293 | 52.4368 | 0.59581 | 0.022163 | 2.2591 | 1.1354 | 4.3793 | 521931.4856 | 10187.8518
-79.3512 | 52.2584 | 0.59236 | 0.022292 | 2.2532 | 1.142 | 4.3857 | 518904.2957 | 10128.7625
-79.4088 | 52.0802 | 0.52293 | 0.025252 | 2.1199 | 1.2937 | 4.5314 | 458086.1591 | 8941.6217
-79.4659 | 51.902 | 0.51119 | 0.025832 | 2.0938 | 1.3234 | 4.56 | 447806.5511 | 8740.9687
-79.5787 | 51.5458 | 0.50951 | 0.025917 | 2.0899 | 1.3277 | 4.5642 | 446328.7346 | 8712.1224
-79.6343 | 51.3678 | 0.42057 | 0.031398 | 1.8429 | 1.6085 | 4.8341 | 368415.5066 | 7191.2937
-79.6894 | 51.1898 | 0.39776 | 0.033199 | 1.7618 | 1.7008 | 4.9228 | 348433.6845 | 6801.2581
-79.744 | 51.012 | 0.27873 | 0.047376 | 1.123 | 2.4271 | 5.6211 | 244164.8504 | 4765.9806
-79.7982 | 50.8342 | 0.28125 | 0.046952 | 1.1421 | 2.4054 | 5.6002 | 246371.6752 | 4809.0567
-79.8518 | 50.6565 | 0.34226 | 0.038581 | 1.5192 | 1.9766 | 5.1879 | 299820.2731 | 5852.3477
-79.905 | 50.4788 | 0.35913 | 0.036769 | 1.6009 | 1.8837 | 5.0987 | 314597.2445 | 6140.7871
-79.9578 | 50.3013 | 0.35824 | 0.03686 | 1.5968 | 1.8884 | 5.1032 | 313820.4357 | 6125.6241
-80.0101 | 50.1238 | 0.36611 | 0.036068 | 1.6325 | 1.8478 | 5.0641 | 320716.0292 | 6260.2228
-80.0619 | 49.9464 | 0.37472 | 0.03524 | 1.6698 | 1.8054 | 5.0234 | 328251.6553 | 6407.3146
-80.1133 | 49.7691 | 0.35804 | 0.036881 | 1.5958 | 1.8895 | 5.1042 | 313640.9568 | 6122.1208
-80.1642 | 49.5919 | 0.34183 | 0.03863 | 1.517 | 1.979 | 5.1903 | 299443.5568 | 5844.9944
-80.2147 | 49.4147 | 0.31093 | 0.042469 | 1.3441 | 2.1757 | 5.3794 | 272374.8215 | 5316.6256
-80.2648 | 49.2377 | 0.29074 | 0.045418 | 1.2112 | 2.3268 | 5.5246 | 254689.9272 | 4971.425
-80.3144 | 49.0607 | 0.26056 | 0.05068 | 0.97409 | 2.5964 | 5.7838 | 228248.014 | 4455.2916
-80.3637 | 48.8838 | 0.28314 | 0.046637 | 1.1562 | 2.3893 | 5.5847 | 248030.6832 | 4841.4398
-80.4125 | 48.707 | 0.3092 | 0.042707 | 1.3333 | 2.1879 | 5.3911 | 270855.1852 | 5286.9631
-80.4609 | 48.5304 | 0.3223 | 0.04097 | 1.4116 | 2.0989 | 5.3056 | 282337.9772 | 5511.1017
-80.5089 | 48.3538 | 0.29546 | 0.044693 | 1.2439 | 2.2896 | 5.4889 | 258823.9208 | 5052.1186
-80.5565 | 48.1773 | 0.31204 | 0.042318 | 1.3509 | 2.168 | 5.372 | 273345.3368 | 5335.5696
-80.6037 | 48.0009 | 0.309 | 0.042734 | 1.3321 | 2.1893 | 5.3925 | 270685.253 | 5283.6461
-80.6506 | 47.8245 | 0.30241 | 0.043666 | 1.2901 | 2.2371 | 5.4384 | 264907.2991 | 5170.8632
-80.697 | 47.6483 | 0.3207 | 0.041175 | 1.4024 | 2.1094 | 5.3157 | 280937.5559 | 5483.7661
-80.7431 | 47.4722 | 0.31835 | 0.041479 | 1.3887 | 2.125 | 5.3306 | 278877.7544 | 5443.5598
-80.7888 | 47.2962 | 0.30364 | 0.043489 | 1.2981 | 2.228 | 5.4296 | 265987.9138 | 5191.9563
-80.8341 | 47.1203 | 0.28088 | 0.047013 | 1.1393 | 2.4085 | 5.6032 | 246047.0361 | 4802.7199
-80.879 | 46.9445 | 0.27817 | 0.047471 | 1.1186 | 2.432 | 5.6258 | 243672.8968 | 4756.3779
-80.9236 | 46.7689 | 0.28879 | 0.045725 | 1.1974 | 2.3425 | 5.5397 | 252982.4957 | 4938.0968
-80.9679 | 46.5933 | 0.37426 | 0.035283 | 1.6679 | 1.8076 | 5.0255 | 327849.2556 | 6399.4599
-81.0118 | 46.4178 | 0.38668 | 0.03415 | 1.7189 | 1.7495 | 4.9697 | 338727.8269 | 6611.8044
-81.0553 | 46.2425 | 0.26919 | 0.049054 | 1.0473 | 2.5131 | 5.7037 | 235810.3648 | 4602.905
-81.0985 | 46.0672 | 0.2592 | 0.050945 | 0.96214 | 2.6099 | 5.7969 | 227059.6815 | 4432.0959
-81.1413 | 45.8921 | 0.46973 | 0.028112 | 1.991 | 1.4402 | 4.6723 | 411484.0237 | 8031.9704
-81.3094 | 45.1927 | 0.43263 | 0.030522 | 1.8824 | 1.5637 | 4.791 | 378985.033 | 7397.6058
-81.3506 | 45.0182 | 0.38175 | 0.03459 | 1.6991 | 1.7721 | 4.9914 | 334416.1293 | 6527.6422
-81.3915 | 44.8438 | 0.48417 | 0.027273 | 2.0288 | 1.3972 | 4.631 | 424131.9429 | 8278.8517
-81.4321 | 44.6695 | 0.52135 | 0.025328 | 2.1164 | 1.2976 | 4.5352 | 456705.711 | 8914.676
-81.4723 | 44.4953 | 0.50699 | 0.026046 | 2.0841 | 1.3344 | 4.5705 | 444119.8053 | 8669.0052
-81.5123 | 44.3212 | 0.46089 | 0.028651 | 1.9667 | 1.4678 | 4.6988 | 403742.1318 | 7880.8524
-81.552 | 44.1473 | 0.44896 | 0.029413 | 1.9324 | 1.5068 | 4.7363 | 393285.608 | 7676.7461
-81.5913 | 43.9735 | 0.43904 | 0.030077 | 1.9024 | 1.5409 | 4.7691 | 384596.7847 | 7507.1444
-81.6304 | 43.7998 | 0.43677 | 0.030233 | 1.8954 | 1.5489 | 4.7768 | 382608.7531 | 7468.339
-81.6691 | 43.6263 | 0.4505 | 0.029312 | 1.9369 | 1.5017 | 4.7314 | 394634.6894 | 7703.0795
-81.7076 | 43.4529 | 0.47052 | 0.028064 | 1.9931 | 1.4378 | 4.67 | 412175.9912 | 8045.4773
-81.7458 | 43.2796 | 0.4323 | 0.030546 | 1.8813 | 1.5649 | 4.7922 | 378691.9244 | 7391.8844
-81.7837 | 43.1064 | 0.41864 | 0.031542 | 1.8364 | 1.6159 | 4.8412 | 366732.9444 | 7158.4509
-81.8213 | 42.9334 | 0.42514 | 0.03106 | 1.8582 | 1.5912 | 4.8175 | 372426.7249 | 7269.5907
-81.8587 | 42.7605 | 0.41515 | 0.031808 | 1.8245 | 1.6295 | 4.8543 | 363670.2533 | 7098.6686
-81.8957 | 42.5878 | 0.41263 | 0.032002 | 1.8157 | 1.6395 | 4.8639 | 361460.6737 | 7055.5387
-81.9325 | 42.4152 | 0.42194 | 0.031295 | 1.8475 | 1.6033 | 4.8291 | 369622.0037 | 7214.8439
-81.9691 | 42.2427 | 0.47893 | 0.027572 | 2.0153 | 1.4125 | 4.6457 | 419538.8753 | 8189.1973
-67.8906 | 70.2998 | 0.38299 | 0.034478 | 1.7041 | 1.7664 | 4.9859 | 335500.9889 | 6548.8181
-68.0896 | 70.1288 | 0.27882 | 0.04736 | 1.1237 | 2.4263 | 5.6203 | 244244.8525 | 4767.5422
-68.2854 | 69.9575 | 0.2815 | 0.046909 | 1.144 | 2.4032 | 5.5981 | 246592.3585 | 4813.3644
-68.4782 | 69.7859 | 0.20961 | 0.062998 | 0.41903 | 3.2274 | 6.3905 | 183618.3993 | 3584.1429
-68.668 | 69.6141 | 0.2375 | 0.0556 | 0.75238 | 2.8484 | 6.0261 | 208049.8224 | 4061.0326
-68.8548 | 69.442 | 0.28114 | 0.046969 | 1.1413 | 2.4062 | 5.601 | 246282.127 | 4807.3088
-69.0389 | 69.2697 | 0.30753 | 0.042939 | 1.3229 | 2.1998 | 5.4026 | 269393.0271 | 5258.4225
-69.2201 | 69.0971 | 0.30651 | 0.043081 | 1.3165 | 2.2071 | 5.4096 | 268505.0875 | 5241.0903
-69.3986 | 68.9243 | 0.29958 | 0.044079 | 1.2715 | 2.2582 | 5.4587 | 262429.6354 | 5122.5004
-69.5744 | 68.7513 | 0.37824 | 0.034912 | 1.6846 | 1.7886 | 5.0072 | 331336.7799 | 6467.5347
-69.7476 | 68.578 | 0.4163 | 0.03172 | 1.8284 | 1.625 | 4.85 | 364674.6387 | 7118.2737
-69.9182 | 68.4046 | 0.48689 | 0.027121 | 2.0357 | 1.3894 | 4.6235 | 426519.8766 | 8325.4631
-70.0863 | 68.2309 | 0.46661 | 0.0283 | 1.9825 | 1.4498 | 4.6815 | 408747.6961 | 7978.5586
-70.252 | 68.057 | 0.46952 | 0.028124 | 1.9904 | 1.4408 | 4.6729 | 411301.5175 | 8028.408
-70.4152 | 67.8829 | 0.48699 | 0.027116 | 2.0359 | 1.3891 | 4.6232 | 426601.6751 | 8327.0597
-70.5761 | 67.7086 | 0.44433 | 0.029718 | 1.9186 | 1.5225 | 4.7514 | 389237.0085 | 7597.7194
-70.7347 | 67.5342 | 0.39734 | 0.033234 | 1.7602 | 1.7026 | 4.9245 | 348066.973 | 6794.1001
-70.891 | 67.3595 | 0.3746 | 0.03525 | 1.6693 | 1.8059 | 5.0239 | 328152.1369 | 6405.372
-71.0452 | 67.1847 | 0.3627 | 0.036407 | 1.6172 | 1.8652 | 5.0808 | 317727.247 | 6201.8832
-71.1971 | 67.0097 | 0.35399 | 0.037303 | 1.5769 | 1.911 | 5.1249 | 310099.3248 | 6052.9898
-71.3469 | 66.8345 | 0.37218 | 0.03548 | 1.659 | 1.8177 | 5.0352 | 326026.3925 | 6363.8785
-71.4947 | 66.6591 | 0.37291 | 0.035411 | 1.6621 | 1.8141 | 5.0318 | 326666.7463 | 6376.3779
-71.6404 | 66.4836 | 0.36183 | 0.036495 | 1.6133 | 1.8696 | 5.0852 | 316964.9307 | 6187.0032
-71.7841 | 66.308 | 0.37551 | 0.035166 | 1.6731 | 1.8016 | 5.0197 | 328942.6255 | 6420.802
-71.9258 | 66.1321 | 0.39268 | 0.033628 | 1.7425 | 1.7228 | 4.9439 | 343989.12 | 6714.5023
-72.0657 | 65.9562 | 0.39628 | 0.033322 | 1.7562 | 1.7071 | 4.9289 | 347142.253 | 6776.05
-72.2036 | 65.7801 | 0.39049 | 0.033817 | 1.7339 | 1.7325 | 4.9533 | 342065.2196 | 6676.9487
-72.3397 | 65.6038 | 0.37615 | 0.035105 | 1.6759 | 1.7985 | 5.0167 | 329510.646 | 6431.8895
-72.474 | 65.4274 | 0.4014 | 0.032897 | 1.7754 | 1.6853 | 4.908 | 351629.165 | 6863.6324
-72.6065 | 65.2509 | 0.36129 | 0.036549 | 1.6108 | 1.8724 | 5.0878 | 316492.7553 | 6177.7865
-72.7372 | 65.0742 | 0.35961 | 0.03672 | 1.6031 | 1.8812 | 5.0963 | 315019.4421 | 6149.0281
-72.8663 | 64.8975 | 0.36873 | 0.035812 | 1.644 | 1.8347 | 5.0515 | 323008.7007 | 6304.9746
-72.9936 | 64.7206 | 0.43598 | 0.030288 | 1.8929 | 1.5517 | 4.7795 | 381916.9213 | 7454.8348
-73.1193 | 64.5436 | 0.3918 | 0.033703 | 1.7391 | 1.7266 | 4.9477 | 343217.3553 | 6699.4379
-73.2434 | 64.3664 | 0.39881 | 0.033111 | 1.7657 | 1.6963 | 4.9185 | 349356.7398 | 6819.2757
-73.366 | 64.1892 | 0.39745 | 0.033224 | 1.7607 | 1.7021 | 4.9241 | 348168.9488 | 6796.0906
-73.4869 | 64.0119 | 0.41977 | 0.031457 | 1.8402 | 1.6116 | 4.8371 | 367719.5788 | 7177.7095
-74.2924 | 62.7679 | 0.51263 | 0.025759 | 2.097 | 1.3197 | 4.5564 | 449065.6957 | 8765.5466
-74.4019 | 62.5898 | 0.44797 | 0.029478 | 1.9295 | 1.5102 | 4.7395 | 392418.5698 | 7659.8219
-74.6169 | 62.2335 | 0.36855 | 0.035829 | 1.6432 | 1.8356 | 5.0524 | 322849.9678 | 6301.8763
-74.7225 | 62.0552 | 0.43545 | 0.030325 | 1.8913 | 1.5536 | 4.7813 | 381451.9625 | 7445.759
-74.8268 | 61.8769 | 0.45456 | 0.02905 | 1.9487 | 1.4883 | 4.7185 | 398193.9189 | 7772.554
-74.9299 | 61.6985 | 0.4438 | 0.029754 | 1.917 | 1.5243 | 4.7532 | 388770.1626 | 7588.6068
-75.0318 | 61.52 | 0.49868 | 0.02648 | 2.0645 | 1.3566 | 4.5919 | 436843.4305 | 8526.9739
-75.1325 | 61.3415 | 0.43103 | 0.030636 | 1.8773 | 1.5695 | 4.7966 | 377579.1464 | 7370.1635
-75.232 | 61.163 | 0.45405 | 0.029083 | 1.9473 | 1.4899 | 4.7201 | 397747.4665 | 7763.8394
-75.3304 | 60.9844 | 0.48121 | 0.027441 | 2.0212 | 1.4058 | 4.6392 | 421542.1396 | 8228.3
-75.4276 | 60.8057 | 0.47192 | 0.027981 | 1.9969 | 1.4335 | 4.6658 | 413405.2942 | 8069.4727
-75.5238 | 60.627 | 0.48629 | 0.027154 | 2.0342 | 1.3911 | 4.6251 | 425993.7842 | 8315.194
-75.6188 | 60.4482 | 0.48055 | 0.027479 | 2.0195 | 1.4078 | 4.6411 | 420961.0255 | 8216.957
-75.7128 | 60.2694 | 0.48887 | 0.027011 | 2.0406 | 1.3838 | 4.6181 | 428250.6538 | 8359.247
-75.8057 | 60.0906 | 0.46266 | 0.028541 | 1.9717 | 1.4622 | 4.6934 | 405292.2044 | 7911.1091
-75.8976 | 59.9118 | 0.46881 | 0.028167 | 1.9885 | 1.443 | 4.675 | 410680.9457 | 8016.2947
-75.9884 | 59.7329 | 0.49383 | 0.02674 | 2.0528 | 1.3699 | 4.6047 | 432597.288 | 8444.0912
-76.0783 | 59.5539 | 0.47479 | 0.027812 | 2.0045 | 1.4248 | 4.6575 | 415918.8225 | 8118.5356
-76.1671 | 59.375 | 0.46093 | 0.028648 | 1.9668 | 1.4677 | 4.6987 | 403776.4376 | 7881.5221
-76.255 | 59.196 | 0.47953 | 0.027537 | 2.0169 | 1.4108 | 4.644 | 420068.5529 | 8199.5363
-76.3419 | 59.017 | 0.4857 | 0.027188 | 2.0326 | 1.3928 | 4.6268 | 425470.7807 | 8304.9852
-76.4279 | 58.838 | 0.47925 | 0.027553 | 2.0162 | 1.4116 | 4.6448 | 419824.1856 | 8194.7664
-76.5129 | 58.659 | 0.4764 | 0.027718 | 2.0088 | 1.42 | 4.6529 | 417329.6308 | 8146.0739
-76.597 | 58.48 | 0.4679 | 0.028222 | 1.986 | 1.4458 | 4.6777 | 409879.1858 | 8000.6448
-76.6803 | 58.3009 | 0.46491 | 0.028403 | 1.9779 | 1.4551 | 4.6866 | 407262.3596 | 7949.5656
-76.7626 | 58.1219 | 0.45858 | 0.028795 | 1.9602 | 1.4752 | 4.7059 | 401720.4455 | 7841.3901
-76.8441 | 57.9428 | 0.459 | 0.028769 | 1.9614 | 1.4738 | 4.7046 | 402087.9437 | 7848.5635
-76.9247 | 57.7637 | 0.51264 | 0.025759 | 2.097 | 1.3196 | 4.5564 | 449074.3846 | 8765.7162
-77.0045 | 57.5847 | 0.49728 | 0.026554 | 2.0612 | 1.3604 | 4.5956 | 435619.589 | 8503.0851
-77.4661 | 56.5103 | 0.54132 | 0.024394 | 2.1585 | 1.2497 | 4.4892 | 474196.5961 | 9256.0897
-77.5403 | 56.3313 | 0.54279 | 0.024328 | 2.1615 | 1.2463 | 4.4859 | 475483.1492 | 9281.2026
-77.9702 | 55.2576 | 0.47209 | 0.027971 | 1.9973 | 1.433 | 4.6654 | 413552.5492 | 8072.3471
-78.0394 | 55.0788 | 0.37063 | 0.035628 | 1.6523 | 1.8252 | 5.0425 | 324675.6338 | 6337.5124
-78.1079 | 54.8999 | 0.37576 | 0.035142 | 1.6742 | 1.8004 | 5.0185 | 329162.624 | 6425.0963
-78.1758 | 54.7212 | 0.40854 | 0.032322 | 1.8013 | 1.6559 | 4.8796 | 357882.7892 | 6985.7001
-78.243 | 54.5424 | 0.37662 | 0.035062 | 1.6778 | 1.7962 | 5.0146 | 329920.951 | 6439.8984
-78.3095 | 54.3637 | 0.40994 | 0.032212 | 1.8062 | 1.6502 | 4.8742 | 359106.1133 | 7009.5788
-78.3754 | 54.185 | 0.42498 | 0.031072 | 1.8576 | 1.5918 | 4.8181 | 372280.5577 | 7266.7376
-78.4407 | 54.0063 | 0.40371 | 0.032709 | 1.7839 | 1.6757 | 4.8987 | 353649.6945 | 6903.0721
-78.5054 | 53.8277 | 0.34973 | 0.037758 | 1.5563 | 1.9344 | 5.1474 | 306360.4312 | 5980.0084
-78.5694 | 53.6492 | 0.29028 | 0.04549 | 1.2079 | 2.3305 | 5.5282 | 254284.8501 | 4963.5181
-78.6329 | 53.4706 | 0.26801 | 0.04927 | 1.0376 | 2.5241 | 5.7144 | 234779.4266 | 4582.7816
-78.6957 | 53.2922 | 0.2993 | 0.044119 | 1.2697 | 2.2603 | 5.4607 | 262188.3397 | 5117.7904
-78.758 | 53.1138 | 0.30447 | 0.043369 | 1.3035 | 2.2219 | 5.4238 | 266719.9948 | 5206.2461
-78.8197 | 52.9354 | 0.39385 | 0.033527 | 1.747 | 1.7176 | 4.939 | 345016.8281 | 6734.5627
-78.8808 | 52.7571 | 0.51819 | 0.025483 | 2.1095 | 1.3055 | 4.5428 | 453931.7866 | 8860.5304
-78.9414 | 52.5788 | 0.55154 | 0.023942 | 2.1789 | 1.2266 | 4.4669 | 483149.409 | 9430.8443
-79.0014 | 52.4006 | 0.55731 | 0.023694 | 2.1901 | 1.2139 | 4.4547 | 488203.2946 | 9529.4937
-79.0609 | 52.2225 | 0.55883 | 0.02363 | 2.193 | 1.2106 | 4.4515 | 489530.7941 | 9555.4059
-79.1198 | 52.0444 | 0.54993 | 0.024012 | 2.1757 | 1.2302 | 4.4704 | 481738.5803 | 9403.3056
-79.1782 | 51.8664 | 0.55064 | 0.023981 | 2.1771 | 1.2286 | 4.4688 | 482362.84 | 9415.4909
-79.236 | 51.6884 | 0.5248 | 0.025162 | 2.1239 | 1.2891 | 4.527 | 459721.9886 | 8973.5523
-79.2934 | 51.5105 | 0.34996 | 0.037733 | 1.5575 | 1.9331 | 5.1461 | 306563.5851 | 5983.9739
-79.3502 | 51.3327 | 0.32292 | 0.040892 | 1.4151 | 2.0949 | 5.3017 | 282877.8887 | 5521.6405
-79.4066 | 51.155 | 0.31223 | 0.042292 | 1.352 | 2.1667 | 5.3707 | 273514.4145 | 5338.87
-79.4624 | 50.9773 | 0.32728 | 0.040348 | 1.4397 | 2.067 | 5.2749 | 286697.16 | 5596.1908
-79.5177 | 50.7997 | 0.3103 | 0.042555 | 1.3402 | 2.1801 | 5.3837 | 271823.6378 | 5305.8668
-79.5726 | 50.6221 | 0.34444 | 0.038338 | 1.5302 | 1.9641 | 5.1759 | 301727.4524 | 5889.5749
-79.627 | 50.4447 | 0.37046 | 0.035644 | 1.6516 | 1.8261 | 5.0433 | 324526.4619 | 6334.6006
-79.6809 | 50.2673 | 0.38226 | 0.034545 | 1.7011 | 1.7697 | 4.9891 | 334857.7626 | 6536.2626
-79.7343 | 50.09 | 0.36049 | 0.036631 | 1.6071 | 1.8766 | 5.0918 | 315789.0745 | 6164.051
-79.7873 | 49.9127 | 0.32421 | 0.040729 | 1.4225 | 2.0866 | 5.2937 | 284009.6901 | 5543.7327
-79.8398 | 49.7356 | 0.31714 | 0.041638 | 1.3815 | 2.1332 | 5.3385 | 277810.7036 | 5422.7315
-79.8918 | 49.5585 | 0.3065 | 0.043083 | 1.3164 | 2.2071 | 5.4096 | 268497.3266 | 5240.9388
-79.9435 | 49.3815 | 0.30275 | 0.043617 | 1.2923 | 2.2345 | 5.4359 | 265208.5337 | 5176.7432
-79.9947 | 49.2047 | 0.29875 | 0.044201 | 1.266 | 2.2644 | 5.4647 | 261705.2145 | 5108.36
-80.0454 | 49.0278 | 0.2756 | 0.047914 | 1.0987 | 2.4547 | 5.6476 | 241423.1977 | 4712.4648
-80.0957 | 48.8511 | 0.39881 | 0.033111 | 1.7657 | 1.6963 | 4.9185 | 349354.2543 | 6819.2272
-80.1456 | 48.6745 | 0.32049 | 0.041202 | 1.4012 | 2.1108 | 5.317 | 280751.3066 | 5480.1306
-80.1951 | 48.498 | 0.30252 | 0.04365 | 1.2909 | 2.2362 | 5.4375 | 265008.8942 | 5172.8463
-80.2442 | 48.3215 | 0.29332 | 0.045019 | 1.2292 | 2.3064 | 5.505 | 256947.0279 | 5015.4825
-80.2929 | 48.1452 | 0.29799 | 0.044314 | 1.2609 | 2.2702 | 5.4703 | 261035.0427 | 5095.2786
-80.3412 | 47.9689 | 0.27222 | 0.048509 | 1.0719 | 2.4852 | 5.6769 | 238460.4454 | 4654.6333
-80.389 | 47.7928 | 0.28318 | 0.046631 | 1.1565 | 2.3889 | 5.5844 | 248065.7994 | 4842.1252
-80.4365 | 47.6167 | 0.31558 | 0.041843 | 1.3723 | 2.1436 | 5.3486 | 276451.9502 | 5396.2092
-80.4836 | 47.4408 | 0.33492 | 0.039427 | 1.4811 | 2.0199 | 5.2296 | 293388.5157 | 5726.8029
-80.5303 | 47.2649 | 0.3182 | 0.041499 | 1.3878 | 2.126 | 5.3316 | 278740.9867 | 5440.8901
-80.5766 | 47.0892 | 0.27317 | 0.04834 | 1.0795 | 2.4765 | 5.6686 | 239293.43 | 4670.8928
-80.6226 | 46.9135 | 0.30987 | 0.042615 | 1.3375 | 2.1832 | 5.3866 | 271442.8784 | 5298.4346
-80.6682 | 46.738 | 0.34935 | 0.037799 | 1.5545 | 1.9365 | 5.1494 | 306030.8384 | 5973.5749
-80.7134 | 46.5626 | 0.35116 | 0.037604 | 1.5633 | 1.9265 | 5.1398 | 307615.3542 | 6004.5039
-80.7583 | 46.3872 | 0.28481 | 0.046364 | 1.1685 | 2.3753 | 5.5712 | 249493.3535 | 4869.9904
-80.8028 | 46.212 | 0.23271 | 0.056745 | 0.7008 | 2.9071 | 6.0825 | 203852.7566 | 3979.1079
-80.847 | 46.0369 | 0.28297 | 0.046666 | 1.1549 | 2.3907 | 5.5861 | 247878.9556 | 4838.4781
-80.8908 | 45.8619 | 0.49404 | 0.026728 | 2.0533 | 1.3693 | 4.6042 | 432778.8431 | 8447.6351
-81.1048 | 44.9887 | 0.47054 | 0.028063 | 1.9932 | 1.4377 | 4.6699 | 412191.7391 | 8045.7847
-81.1466 | 44.8144 | 0.36415 | 0.036263 | 1.6237 | 1.8578 | 5.0737 | 318991.1541 | 6226.5541
-81.1881 | 44.6403 | 0.38011 | 0.03474 | 1.6923 | 1.7798 | 4.9987 | 332973.4829 | 6499.4824
-81.2292 | 44.4662 | 0.40774 | 0.032385 | 1.7984 | 1.6591 | 4.8828 | 357183.0012 | 6972.0406
-81.2701 | 44.2923 | 0.40538 | 0.032574 | 1.7899 | 1.6688 | 4.8921 | 355109.4253 | 6931.5654
-81.3106 | 44.1185 | 0.39638 | 0.033314 | 1.7566 | 1.7067 | 4.9285 | 347224.6192 | 6777.6577
-81.3509 | 43.9449 | 0.42251 | 0.031254 | 1.8494 | 1.6012 | 4.827 | 370116.7877 | 7224.5019
-81.3908 | 43.7713 | 0.4337 | 0.030447 | 1.8858 | 1.5598 | 4.7873 | 379917.1899 | 7415.801
-81.4305 | 43.5979 | 0.42711 | 0.030917 | 1.8646 | 1.5839 | 4.8105 | 374146.7133 | 7303.1641
-81.4698 | 43.4246 | 0.42203 | 0.031289 | 1.8478 | 1.603 | 4.8288 | 369697.9967 | 7216.3273
-81.5089 | 43.2515 | 0.42291 | 0.031224 | 1.8508 | 1.5996 | 4.8256 | 370471.8587 | 7231.4327
-81.5476 | 43.0784 | 0.42292 | 0.031223 | 1.8508 | 1.5996 | 4.8255 | 370479.2366 | 7231.5767
-81.5861 | 42.9055 | 0.4143 | 0.031873 | 1.8215 | 1.6329 | 4.8575 | 362930.2443 | 7084.224
-81.6243 | 42.7328 | 0.41079 | 0.032146 | 1.8092 | 1.6468 | 4.871 | 359849.0188 | 7024.0799
-81.6622 | 42.5602 | 0.43039 | 0.030681 | 1.8752 | 1.5718 | 4.7988 | 377021.9182 | 7359.2867
-81.6998 | 42.3877 | 0.49164 | 0.026859 | 2.0475 | 1.376 | 4.6106 | 430680.9581 | 8406.6854
-81.7372 | 42.2153 | 0.5115 | 0.025816 | 2.0945 | 1.3226 | 4.5592 | 448077.0264 | 8746.2483
-67.3856 | 70.2315 | 0.41172 | 0.032072 | 1.8125 | 1.6431 | 4.8673 | 360670.7699 | 7040.1201
-67.5879 | 70.061 | 0.37569 | 0.035148 | 1.6739 | 1.8007 | 5.0188 | 329107.7725 | 6424.0256
-67.7871 | 69.8902 | 0.33435 | 0.039495 | 1.4781 | 2.0233 | 5.2329 | 292887.9246 | 5717.0316
-67.9832 | 69.7191 | 0.23734 | 0.055637 | 0.75071 | 2.8503 | 6.0279 | 207911.1025 | 4058.3248
-68.1762 | 69.5478 | 0.19913 | 0.066313 | 0.26963 | 3.3973 | 6.5538 | 174437.2858 | 3404.932
-68.3663 | 69.3762 | 0.25081 | 0.052649 | 0.88534 | 2.6973 | 5.8808 | 219709.1051 | 4288.6162
-68.5535 | 69.2043 | 0.24503 | 0.053891 | 0.8294 | 2.7609 | 5.9419 | 214648.4589 | 4189.8348
-68.7379 | 69.0322 | 0.28741 | 0.045945 | 1.1874 | 2.3538 | 5.5506 | 251767.6168 | 4914.3829
-68.9195 | 68.8599 | 0.29448 | 0.044842 | 1.2372 | 2.2973 | 5.4963 | 257964.0489 | 5035.3343
-69.0984 | 68.6873 | 0.40383 | 0.032699 | 1.7843 | 1.6752 | 4.8982 | 353751.8844 | 6905.0668
-69.2746 | 68.5145 | 0.4763 | 0.027724 | 2.0085 | 1.4203 | 4.6532 | 417238.066 | 8144.2866
-69.4483 | 68.3415 | 0.50801 | 0.025993 | 2.0865 | 1.3317 | 4.568 | 445015.8211 | 8686.495
-69.6194 | 68.1683 | 0.48566 | 0.02719 | 2.0325 | 1.393 | 4.6269 | 425434.4554 | 8304.2762
-69.788 | 67.9949 | 0.48387 | 0.02729 | 2.028 | 1.3981 | 4.6318 | 423874.0888 | 8273.8185
-69.9542 | 67.8212 | 0.4639 | 0.028465 | 1.9751 | 1.4583 | 4.6897 | 406380.3086 | 7932.3484
-70.118 | 67.6474 | 0.4344 | 0.030398 | 1.888 | 1.5573 | 4.7849 | 380537.4708 | 7427.9086
-70.2795 | 67.4733 | 0.40857 | 0.03232 | 1.8014 | 1.6558 | 4.8795 | 357905.9273 | 6986.1517
-70.4387 | 67.2991 | 0.38108 | 0.034651 | 1.6963 | 1.7752 | 4.9944 | 333828.0956 | 6516.164
-70.5956 | 67.1247 | 0.38349 | 0.034433 | 1.7061 | 1.764 | 4.9836 | 335938.6284 | 6557.3606
-70.7503 | 66.9501 | 0.37117 | 0.035576 | 1.6546 | 1.8226 | 5.0399 | 325144.9339 | 6346.6729
-70.9029 | 66.7753 | 0.37388 | 0.035319 | 1.6662 | 1.8094 | 5.0273 | 327514.7582 | 6392.9307
-71.0534 | 66.6003 | 0.38247 | 0.034526 | 1.702 | 1.7688 | 4.9882 | 335039.8327 | 6539.8166
-71.2018 | 66.4252 | 0.38488 | 0.034309 | 1.7117 | 1.7577 | 4.9775 | 337154.6738 | 6581.0972
-71.3482 | 66.2499 | 0.37203 | 0.035495 | 1.6583 | 1.8184 | 5.0359 | 325895.4692 | 6361.323
-71.4926 | 66.0745 | 0.36347 | 0.03633 | 1.6207 | 1.8612 | 5.077 | 318401.2913 | 6215.0402
-71.635 | 65.8989 | 0.36566 | 0.036113 | 1.6305 | 1.8501 | 5.0664 | 320315.3777 | 6252.4023
-71.7755 | 65.7232 | 0.36597 | 0.036082 | 1.6319 | 1.8485 | 5.0648 | 320592.9381 | 6257.8201
-71.9142 | 65.5473 | 0.3834 | 0.034442 | 1.7058 | 1.7645 | 4.9841 | 335855.5601 | 6555.7392
-72.051 | 65.3713 | 0.40416 | 0.032673 | 1.7855 | 1.6738 | 4.8969 | 354044.1788 | 6910.7723
-72.186 | 65.1951 | 0.38411 | 0.034378 | 1.7086 | 1.7612 | 4.9809 | 336480.0177 | 6567.9283
-72.3193 | 65.0189 | 0.36985 | 0.035703 | 1.6489 | 1.8291 | 5.0462 | 323989.5081 | 6324.1195
-72.4508 | 64.8424 | 0.36855 | 0.035829 | 1.6432 | 1.8356 | 5.0524 | 322849.5913 | 6301.8689
-72.5806 | 64.6659 | 0.40876 | 0.032305 | 1.8021 | 1.655 | 4.8788 | 358075.4765 | 6989.4613
-72.7087 | 64.4892 | 0.41039 | 0.032176 | 1.8079 | 1.6484 | 4.8725 | 359504.8732 | 7017.3624
-72.8352 | 64.3125 | 0.41254 | 0.032009 | 1.8154 | 1.6398 | 4.8642 | 361383.3935 | 7054.0302
-72.9601 | 64.1356 | 0.38834 | 0.034004 | 1.7255 | 1.742 | 4.9625 | 340182.4061 | 6640.1971
-73.0834 | 63.9586 | 0.39669 | 0.033288 | 1.7578 | 1.7054 | 4.9272 | 347501.5904 | 6783.0641
-73.2051 | 63.7815 | 0.43047 | 0.030676 | 1.8755 | 1.5715 | 4.7986 | 377090.6475 | 7360.6283
-73.9046 | 62.7169 | 0.51446 | 0.025667 | 2.1012 | 1.315 | 4.5519 | 450670.4974 | 8796.8716
-74.0162 | 62.5391 | 0.44084 | 0.029954 | 1.908 | 1.5346 | 4.763 | 386177.6649 | 7538.0025
-74.1265 | 62.3613 | 0.37627 | 0.035094 | 1.6764 | 1.7979 | 5.0162 | 329611.561 | 6433.8593
-74.2355 | 62.1834 | 0.36951 | 0.035737 | 1.6474 | 1.8308 | 5.0478 | 323688.4812 | 6318.2436
-74.3432 | 62.0054 | 0.3984 | 0.033145 | 1.7642 | 1.698 | 4.9202 | 348998.0849 | 6812.2749
-74.4496 | 61.8274 | 0.46501 | 0.028397 | 1.9782 | 1.4548 | 4.6863 | 407350.7788 | 7951.2915
-74.5547 | 61.6493 | 0.51033 | 0.025875 | 2.0918 | 1.3256 | 4.5621 | 447053.1851 | 8726.2634
-74.6587 | 61.4711 | 0.48152 | 0.027423 | 2.022 | 1.4049 | 4.6384 | 421812.1111 | 8233.5697
-74.7614 | 61.2929 | 0.44141 | 0.029915 | 1.9097 | 1.5326 | 4.7611 | 386675.424 | 7547.7185
-74.8629 | 61.1147 | 0.50285 | 0.02626 | 2.0744 | 1.3453 | 4.5811 | 440499.829 | 8598.345
-74.9633 | 60.9363 | 0.48428 | 0.027267 | 2.0291 | 1.3969 | 4.6307 | 424228.5725 | 8280.7379
-75.0625 | 60.7579 | 0.4824 | 0.027373 | 2.0243 | 1.4024 | 4.6359 | 422581.2878 | 8248.5837
-75.1605 | 60.5795 | 0.47298 | 0.027919 | 1.9997 | 1.4303 | 4.6628 | 414328.8576 | 8087.5002
-75.2575 | 60.401 | 0.44938 | 0.029385 | 1.9336 | 1.5054 | 4.735 | 393655.0919 | 7683.9583
-75.3534 | 60.2225 | 0.46026 | 0.02869 | 1.9649 | 1.4698 | 4.7008 | 403185.8432 | 7869.9939
-75.4482 | 60.044 | 0.47299 | 0.027918 | 1.9997 | 1.4302 | 4.6627 | 414343.1431 | 8087.7791
-75.5419 | 59.8654 | 0.49233 | 0.026821 | 2.0492 | 1.3741 | 4.6087 | 431282.7959 | 8418.433
-75.6346 | 59.6868 | 0.48449 | 0.027256 | 2.0296 | 1.3963 | 4.6301 | 424409.2745 | 8284.2651
-75.7263 | 59.5081 | 0.46733 | 0.028256 | 1.9845 | 1.4476 | 4.6794 | 409385.4571 | 7991.0074
-75.8169 | 59.3294 | 0.46362 | 0.028483 | 1.9743 | 1.4592 | 4.6905 | 406127.6259 | 7927.4161
-75.9066 | 59.1507 | 0.47124 | 0.028022 | 1.9951 | 1.4356 | 4.6679 | 412804.2003 | 8057.7396
-75.9953 | 58.972 | 0.48891 | 0.027009 | 2.0407 | 1.3837 | 4.618 | 428282.6308 | 8359.8712
-76.083 | 58.7932 | 0.48136 | 0.027433 | 2.0216 | 1.4054 | 4.6388 | 421667.0738 | 8230.7387
-76.1698 | 58.6145 | 0.468 | 0.028216 | 1.9863 | 1.4455 | 4.6774 | 409965.2299 | 8002.3243
-76.2557 | 58.4357 | 0.47782 | 0.027636 | 2.0125 | 1.4158 | 4.6488 | 418572.9818 | 8170.3435
-76.3406 | 58.2569 | 0.48471 | 0.027243 | 2.0302 | 1.3957 | 4.6295 | 424610.2216 | 8288.1875
-76.4246 | 58.0781 | 0.46816 | 0.028206 | 1.9868 | 1.445 | 4.6769 | 410107.6629 | 8005.1045
-76.5078 | 57.8992 | 0.44671 | 0.02956 | 1.9257 | 1.5144 | 4.7436 | 391318.2424 | 7638.3441
-76.5901 | 57.7204 | 0.47819 | 0.027614 | 2.0134 | 1.4147 | 4.6478 | 418897.503 | 8176.678
-76.6715 | 57.5416 | 0.51207 | 0.025788 | 2.0957 | 1.3211 | 4.5578 | 448570.9542 | 8755.8895
-76.7521 | 57.3628 | 0.49924 | 0.02645 | 2.0659 | 1.355 | 4.5904 | 437338.184 | 8536.6312
-76.8318 | 57.1839 | 0.49999 | 0.02641 | 2.0677 | 1.353 | 4.5885 | 437992.8995 | 8549.411
-76.9107 | 57.0051 | 0.50427 | 0.026186 | 2.0778 | 1.3415 | 4.5774 | 441740.6044 | 8622.5644
-77.4412 | 55.7536 | 0.49133 | 0.026876 | 2.0467 | 1.3769 | 4.6114 | 430407.2371 | 8401.3425
-77.5139 | 55.5749 | 0.48229 | 0.02738 | 2.024 | 1.4027 | 4.6362 | 422483.0366 | 8246.6659
-77.586 | 55.3962 | 0.45844 | 0.028804 | 1.9598 | 1.4757 | 4.7064 | 401593.3007 | 7838.9083
-77.6573 | 55.2175 | 0.35716 | 0.036972 | 1.5917 | 1.8941 | 5.1087 | 312869.9342 | 6107.0708
-77.728 | 55.0388 | 0.30847 | 0.042807 | 1.3288 | 2.1931 | 5.3961 | 270222.0724 | 5274.605
-77.798 | 54.8602 | 0.33484 | 0.039437 | 1.4807 | 2.0204 | 5.2301 | 293318.0833 | 5725.4281
-77.8672 | 54.6816 | 0.37677 | 0.035048 | 1.6785 | 1.7955 | 5.0139 | 330052.4344 | 6442.4649
-77.9359 | 54.5031 | 0.38713 | 0.03411 | 1.7207 | 1.7475 | 4.9677 | 339124.0286 | 6619.5381
-78.0038 | 54.3246 | 0.40955 | 0.032242 | 1.8049 | 1.6518 | 4.8757 | 358768.2888 | 7002.9846
-78.0711 | 54.1461 | 0.42419 | 0.03113 | 1.855 | 1.5948 | 4.8209 | 371592.0323 | 7253.2979
-78.1378 | 53.9676 | 0.43291 | 0.030503 | 1.8833 | 1.5627 | 4.79 | 379230.4821 | 7402.3968
-78.2038 | 53.7892 | 0.37379 | 0.035327 | 1.6659 | 1.8099 | 5.0277 | 327436.6876 | 6391.4068
-78.2692 | 53.6109 | 0.31968 | 0.041306 | 1.3965 | 2.1162 | 5.3221 | 280042.291 | 5466.291
-78.334 | 53.4325 | 0.2957 | 0.044657 | 1.2455 | 2.2878 | 5.4872 | 259031.1963 | 5056.1645
-78.3982 | 53.2543 | 0.38453 | 0.034341 | 1.7103 | 1.7593 | 4.9791 | 336844.8608 | 6575.0498
-78.4618 | 53.0761 | 0.31861 | 0.041445 | 1.3902 | 2.1233 | 5.329 | 279103.3485 | 5447.9633
-78.5248 | 52.8979 | 0.3125 | 0.042256 | 1.3536 | 2.1648 | 5.3689 | 273746.7035 | 5343.4041
-78.5873 | 52.7198 | 0.31918 | 0.041371 | 1.3935 | 2.1195 | 5.3253 | 279604.0497 | 5457.7367
-78.6491 | 52.5417 | 0.41254 | 0.032009 | 1.8154 | 1.6398 | 4.8642 | 361385.7696 | 7054.0766
-78.7104 | 52.3637 | 0.53418 | 0.02472 | 2.1438 | 1.2664 | 4.5052 | 467943.4385 | 9134.0311
-78.7711 | 52.1857 | 0.54571 | 0.024198 | 2.1674 | 1.2397 | 4.4795 | 478043.4355 | 9331.1782
-78.8313 | 52.0078 | 0.50009 | 0.026405 | 2.0679 | 1.3528 | 4.5882 | 438076.5212 | 8551.0432
-78.8909 | 51.83 | 0.41685 | 0.031678 | 1.8303 | 1.6229 | 4.8479 | 365159.4328 | 7127.7367
-78.95 | 51.6522 | 0.4522 | 0.029201 | 1.9419 | 1.496 | 4.7259 | 396131.0132 | 7732.287
-79.0086 | 51.4745 | 0.42291 | 0.031224 | 1.8508 | 1.5996 | 4.8256 | 370471.5826 | 7231.4273
-79.0667 | 51.2969 | 0.33274 | 0.039686 | 1.4695 | 2.0331 | 5.2423 | 291477.837 | 5689.5073
-79.1242 | 51.1193 | 0.30158 | 0.043786 | 1.2847 | 2.2432 | 5.4442 | 264185.8572 | 5156.781
-79.1812 | 50.9418 | 0.33728 | 0.039151 | 1.4936 | 2.0057 | 5.216 | 295460.9178 | 5767.2552
-79.2378 | 50.7644 | 0.33117 | 0.039873 | 1.461 | 2.0427 | 5.2515 | 290109.1893 | 5662.792
-79.2938 | 50.587 | 0.32593 | 0.040514 | 1.4321 | 2.0756 | 5.2831 | 285516.4195 | 5573.1433
-79.3493 | 50.4097 | 0.34576 | 0.038191 | 1.5368 | 1.9566 | 5.1687 | 302883.2084 | 5912.1347
-79.4044 | 50.2325 | 0.35959 | 0.036722 | 1.603 | 1.8813 | 5.0963 | 315004.2194 | 6148.731
-79.459 | 50.0554 | 0.33709 | 0.039173 | 1.4926 | 2.0069 | 5.2171 | 295290.3253 | 5763.9253
-79.5131 | 49.8783 | 0.32692 | 0.040392 | 1.4376 | 2.0693 | 5.2771 | 286380.9358 | 5590.0183
-79.5668 | 49.7013 | 0.32915 | 0.040118 | 1.45 | 2.0553 | 5.2636 | 288338.2912 | 5628.2249
-79.6199 | 49.5244 | 0.3395 | 0.038895 | 1.5051 | 1.9926 | 5.2034 | 297402.7569 | 5805.1589
-79.6727 | 49.3476 | 0.28422 | 0.04646 | 1.1642 | 2.3802 | 5.576 | 248978.861 | 4859.9477
-79.725 | 49.1709 | 0.27627 | 0.047797 | 1.104 | 2.4487 | 5.6418 | 242013.3915 | 4723.9851
-79.7768 | 48.9942 | 0.26579 | 0.049682 | 1.019 | 2.5452 | 5.7347 | 232831.0991 | 4544.7512
-79.8282 | 48.8177 | 0.36486 | 0.036192 | 1.6269 | 1.8541 | 5.0702 | 319616.0846 | 6238.7524
-79.8792 | 48.6412 | 0.36841 | 0.035843 | 1.6426 | 1.8363 | 5.0531 | 322726.9507 | 6299.475
-79.9298 | 48.4649 | 0.28359 | 0.046564 | 1.1596 | 2.3855 | 5.5811 | 248424.1413 | 4849.1199
-79.9799 | 48.2886 | 0.29586 | 0.044632 | 1.2466 | 2.2866 | 5.486 | 259172.9894 | 5058.9322
-80.0297 | 48.1124 | 0.31135 | 0.042411 | 1.3467 | 2.1728 | 5.3766 | 272746.5827 | 5323.8822
-80.079 | 47.9363 | 0.28797 | 0.045855 | 1.1915 | 2.3492 | 5.5462 | 252264.938 | 4924.0904
-80.1279 | 47.7603 | 0.29918 | 0.044137 | 1.2689 | 2.2612 | 5.4615 | 262083.1999 | 5115.7381
-80.1764 | 47.5844 | 0.29629 | 0.044568 | 1.2495 | 2.2833 | 5.4828 | 259547.9831 | 5066.2519
-80.2245 | 47.4086 | 0.32692 | 0.040391 | 1.4377 | 2.0693 | 5.2771 | 286385.7844 | 5590.1129
-80.2722 | 47.2329 | 0.31305 | 0.042181 | 1.357 | 2.161 | 5.3652 | 274234.1307 | 5352.9185
-80.3196 | 47.0573 | 0.30038 | 0.043961 | 1.2768 | 2.2522 | 5.4529 | 263129.4344 | 5136.1601
-80.3666 | 46.8818 | 0.29677 | 0.044496 | 1.2527 | 2.2795 | 5.4792 | 259969.2694 | 5074.4752
-80.4131 | 46.7064 | 0.28313 | 0.046639 | 1.1562 | 2.3893 | 5.5848 | 248023.1036 | 4841.2918
-80.4594 | 46.5311 | 0.24168 | 0.054637 | 0.79576 | 2.7991 | 5.9787 | 211715.477 | 4132.5844
-80.5052 | 46.356 | 0.25573 | 0.051636 | 0.93102 | 2.6453 | 5.8309 | 224022.548 | 4372.8125
-80.5507 | 46.1809 | 0.26914 | 0.049063 | 1.0469 | 2.5135 | 5.7042 | 235767.7191 | 4602.0726
-80.5958 | 46.006 | 0.29036 | 0.045477 | 1.2085 | 2.3298 | 5.5276 | 254359.1488 | 4964.9684
-80.6406 | 45.8311 | 0.40668 | 0.03247 | 1.7946 | 1.6635 | 4.8869 | 356254.3962 | 6953.9146
-80.685 | 45.6564 | 0.50801 | 0.025994 | 2.0864 | 1.3317 | 4.568 | 445013.1882 | 8686.4436
-80.8592 | 44.9586 | 0.50849 | 0.025969 | 2.0876 | 1.3304 | 4.5667 | 445436.6888 | 8694.7101
-80.902 | 44.7845 | 0.44054 | 0.029975 | 1.9071 | 1.5356 | 4.764 | 385911.7398 | 7532.8117
-80.9444 | 44.6104 | 0.36882 | 0.035803 | 1.6444 | 1.8342 | 5.0511 | 323086.68 | 6306.4968
-80.9864 | 44.4365 | 0.38904 | 0.033942 | 1.7283 | 1.7389 | 4.9594 | 340800.7212 | 6652.2663
-81.0282 | 44.2628 | 0.38496 | 0.034302 | 1.7121 | 1.7573 | 4.9772 | 337225.5678 | 6582.4811
-81.0696 | 44.0891 | 0.41414 | 0.031885 | 1.821 | 1.6335 | 4.8581 | 362788.2193 | 7081.4517
-81.1108 | 43.9156 | 0.4353 | 0.030335 | 1.8908 | 1.5541 | 4.7818 | 381321.2217 | 7443.207
-81.1516 | 43.7422 | 0.43695 | 0.030221 | 1.896 | 1.5482 | 4.7762 | 382766.3265 | 7471.4148
-81.1921 | 43.5689 | 0.44244 | 0.029846 | 1.9129 | 1.529 | 4.7577 | 387578.0099 | 7565.3365
-81.2323 | 43.3957 | 0.44378 | 0.029755 | 1.9169 | 1.5244 | 4.7532 | 388754.5479 | 7588.302
-81.2722 | 43.2227 | 0.43958 | 0.03004 | 1.9041 | 1.539 | 4.7673 | 385069.1446 | 7516.3647
-81.3118 | 43.0498 | 0.39407 | 0.033509 | 1.7478 | 1.7167 | 4.9381 | 345204.4429 | 6738.2249
-81.3511 | 42.877 | 0.39858 | 0.03313 | 1.7649 | 1.6973 | 4.9194 | 349155.1591 | 6815.3409
-81.3902 | 42.7044 | 0.41853 | 0.031551 | 1.836 | 1.6164 | 4.8417 | 366631.1824 | 7156.4645
-81.4289 | 42.5319 | 0.4982 | 0.026505 | 2.0634 | 1.3579 | 4.5932 | 436424.7624 | 8518.8017
-67.0895 | 69.9918 | 0.3955 | 0.033388 | 1.7532 | 1.7105 | 4.9322 | 346455.6018 | 6762.6469
-67.2919 | 69.8215 | 0.3611 | 0.036569 | 1.6099 | 1.8735 | 5.0888 | 316320.1739 | 6174.4178
-67.4912 | 69.6509 | 0.25778 | 0.051226 | 0.94948 | 2.6243 | 5.8107 | 225814.441 | 4407.7894
-67.6874 | 69.4801 | 0.24392 | 0.054136 | 0.81833 | 2.7734 | 5.954 | 213674.3299 | 4170.8203
-67.8806 | 69.309 | 0.27217 | 0.048517 | 1.0716 | 2.4855 | 5.6773 | 238423.8076 | 4653.9182
-68.071 | 69.1377 | 0.17626 | 0.074918 | 0 | 3.8381 | 7.0956 | 154403.0777 | 3013.8739
-68.2584 | 68.966 | 0.24023 | 0.054967 | 0.78089 | 2.816 | 5.995 | 210444.294 | 4107.7715
-68.4431 | 68.7942 | 0.34488 | 0.038289 | 1.5324 | 1.9616 | 5.1735 | 302111.124 | 5897.064
-68.625 | 68.6221 | 0.38533 | 0.034269 | 1.7135 | 1.7556 | 4.9755 | 337548.7455 | 6588.7893
-68.8043 | 68.4498 | 0.42166 | 0.031316 | 1.8466 | 1.6044 | 4.8301 | 369374.5721 | 7210.0142
-68.9809 | 68.2772 | 0.4844 | 0.027261 | 2.0294 | 1.3966 | 4.6304 | 424332.8199 | 8282.7728
-69.155 | 68.1044 | 0.48777 | 0.027072 | 2.0379 | 1.3869 | 4.6211 | 427290.8332 | 8340.5118
-69.3265 | 67.9314 | 0.47509 | 0.027795 | 2.0053 | 1.4239 | 4.6567 | 416176.1456 | 8123.5584
-69.4956 | 67.7582 | 0.45623 | 0.028943 | 1.9535 | 1.4828 | 4.7132 | 399659.5804 | 7801.163
-69.6622 | 67.5848 | 0.4426 | 0.029835 | 1.9134 | 1.5285 | 4.7572 | 387714.9205 | 7568.009
-69.8265 | 67.4112 | 0.42606 | 0.030993 | 1.8612 | 1.5878 | 4.8142 | 373232.3035 | 7285.3152
-69.9885 | 67.2374 | 0.42246 | 0.031257 | 1.8493 | 1.6013 | 4.8272 | 370078.3201 | 7223.751
-70.1482 | 67.0634 | 0.40779 | 0.032382 | 1.7986 | 1.6589 | 4.8826 | 357224.0458 | 6972.8417
-70.3057 | 66.8892 | 0.38968 | 0.033887 | 1.7308 | 1.736 | 4.9567 | 341359.9838 | 6663.1829
-70.461 | 66.7149 | 0.37768 | 0.034963 | 1.6823 | 1.7912 | 5.0097 | 330850.2972 | 6458.0388
-70.6142 | 66.5403 | 0.3789 | 0.03485 | 1.6874 | 1.7854 | 5.0042 | 331919.7501 | 6478.914
-70.7653 | 66.3656 | 0.38714 | 0.034109 | 1.7208 | 1.7474 | 4.9676 | 339138.2254 | 6619.8152
-70.9143 | 66.1907 | 0.37748 | 0.034982 | 1.6814 | 1.7921 | 5.0106 | 330672.7627 | 6454.5734
-71.0613 | 66.0157 | 0.3716 | 0.035535 | 1.6565 | 1.8205 | 5.0379 | 325525.0855 | 6354.0933
-71.2063 | 65.8405 | 0.37392 | 0.035315 | 1.6664 | 1.8092 | 5.027 | 327555.3151 | 6393.7224
-71.3494 | 65.6651 | 0.36939 | 0.035748 | 1.6469 | 1.8314 | 5.0484 | 323586.0587 | 6316.2444
-71.4906 | 65.4897 | 0.37283 | 0.035418 | 1.6618 | 1.8145 | 5.0322 | 326595.6167 | 6374.9895
-71.6299 | 65.314 | 0.37583 | 0.035135 | 1.6745 | 1.8 | 5.0182 | 329227.5732 | 6426.364
-71.7674 | 65.1382 | 0.37838 | 0.034899 | 1.6852 | 1.7879 | 5.0066 | 331458.7016 | 6469.9146
-71.9031 | 64.9623 | 0.34925 | 0.03781 | 1.554 | 1.937 | 5.1499 | 305938.872 | 5971.7798
-72.037 | 64.7863 | 0.35079 | 0.037644 | 1.5615 | 1.9285 | 5.1417 | 307290.6509 | 5998.1659
-72.1692 | 64.6101 | 0.34703 | 0.038052 | 1.5431 | 1.9494 | 5.1618 | 303994.6337 | 5933.8292
-72.2997 | 64.4338 | 0.44314 | 0.029799 | 1.915 | 1.5266 | 4.7554 | 388189.5109 | 7577.2727
-72.4286 | 64.2574 | 0.41012 | 0.032197 | 1.8069 | 1.6495 | 4.8735 | 359269.0616 | 7012.7595
-72.5558 | 64.0808 | 0.39327 | 0.033577 | 1.7447 | 1.7202 | 4.9415 | 344506.05 | 6724.5926
-72.6814 | 63.9042 | 0.38574 | 0.034233 | 1.7152 | 1.7538 | 4.9737 | 337909.0669 | 6595.8226
-72.8054 | 63.7274 | 0.40567 | 0.032551 | 1.791 | 1.6676 | 4.8909 | 355367.4428 | 6936.6017
-72.9279 | 63.5505 | 0.44345 | 0.029778 | 1.9159 | 1.5255 | 4.7543 | 388463.0081 | 7582.6113
-73.6319 | 62.4873 | 0.49468 | 0.026694 | 2.0549 | 1.3675 | 4.6024 | 433341.988 | 8458.6274
-73.7443 | 62.3098 | 0.47589 | 0.027748 | 2.0074 | 1.4215 | 4.6544 | 416879.3637 | 8137.2849
-73.8554 | 62.1322 | 0.42102 | 0.031364 | 1.8445 | 1.6068 | 4.8325 | 368814.3846 | 7199.0796
-73.9652 | 61.9546 | 0.49608 | 0.026619 | 2.0583 | 1.3637 | 4.5987 | 434565.8359 | 8482.5163
-74.0736 | 61.7769 | 0.42891 | 0.030787 | 1.8705 | 1.5772 | 4.804 | 375727.2763 | 7334.0159
-74.1808 | 61.5991 | 0.54819 | 0.024088 | 2.1723 | 1.2341 | 4.4741 | 480216.5823 | 9373.597
-74.2868 | 61.4212 | 0.47268 | 0.027936 | 1.9989 | 1.4312 | 4.6636 | 414071.5156 | 8082.477
-74.3915 | 61.2433 | 0.48075 | 0.027467 | 2.02 | 1.4072 | 4.6406 | 421134.478 | 8220.3427
-74.495 | 61.0653 | 0.49968 | 0.026427 | 2.0669 | 1.3539 | 4.5893 | 437717.9175 | 8544.0434
-74.5973 | 60.8873 | 0.48768 | 0.027077 | 2.0376 | 1.3872 | 4.6213 | 427209.9755 | 8338.9335
-74.6984 | 60.7092 | 0.47565 | 0.027762 | 2.0068 | 1.4222 | 4.655 | 416672.7551 | 8133.252
-74.7984 | 60.531 | 0.48381 | 0.027293 | 2.0279 | 1.3983 | 4.632 | 423819.7608 | 8272.7581
-74.8973 | 60.3528 | 0.48745 | 0.02709 | 2.0371 | 1.3878 | 4.6219 | 427006.2837 | 8334.9575
-74.995 | 60.1746 | 0.48478 | 0.027239 | 2.0303 | 1.3955 | 4.6293 | 424667.1776 | 8289.2993
-75.0917 | 59.9963 | 0.4652 | 0.028385 | 1.9787 | 1.4542 | 4.6858 | 407517.9903 | 7954.5554
-75.1873 | 59.818 | 0.48422 | 0.02727 | 2.0289 | 1.3971 | 4.6308 | 424180.0863 | 8279.7915
-75.2818 | 59.6397 | 0.48225 | 0.027382 | 2.0239 | 1.4028 | 4.6363 | 422447.7159 | 8245.9764
-75.3753 | 59.4613 | 0.47316 | 0.027908 | 2.0002 | 1.4298 | 4.6623 | 414484.7151 | 8090.5425
-75.4677 | 59.2829 | 0.48082 | 0.027463 | 2.0202 | 1.407 | 4.6404 | 421195.9324 | 8221.5422
-75.5592 | 59.1044 | 0.48369 | 0.0273 | 2.0276 | 1.3986 | 4.6323 | 423713.2933 | 8270.6799
-75.6496 | 58.9259 | 0.49239 | 0.026818 | 2.0493 | 1.3739 | 4.6086 | 431336.0615 | 8419.4727
-75.7391 | 58.7475 | 0.48844 | 0.027035 | 2.0395 | 1.385 | 4.6193 | 427871.922 | 8351.8543
-75.8276 | 58.5689 | 0.48013 | 0.027503 | 2.0184 | 1.409 | 4.6423 | 420593.0652 | 8209.7745
-75.9152 | 58.3904 | 0.47916 | 0.027558 | 2.0159 | 1.4118 | 4.645 | 419745.9163 | 8193.2386
-76.0018 | 58.2119 | 0.4972 | 0.026558 | 2.061 | 1.3606 | 4.5958 | 435548.6735 | 8501.7008
-76.0875 | 58.0333 | 0.4833 | 0.027322 | 2.0266 | 1.3997 | 4.6334 | 423372.1856 | 8264.0216
-76.1724 | 57.8547 | 0.44093 | 0.029948 | 1.9083 | 1.5342 | 4.7627 | 386257.4112 | 7539.5591
-76.2563 | 57.6761 | 0.46612 | 0.028329 | 1.9812 | 1.4513 | 4.683 | 408323.6899 | 7970.2822
-76.3394 | 57.4976 | 0.45371 | 0.029104 | 1.9463 | 1.491 | 4.7212 | 397448.4177 | 7758.0021
-76.4216 | 57.319 | 0.50898 | 0.025944 | 2.0887 | 1.3291 | 4.5655 | 445863.3174 | 8703.0377
-76.5029 | 57.1404 | 0.50496 | 0.02615 | 2.0794 | 1.3397 | 4.5757 | 442346.0902 | 8634.3831
-76.5834 | 56.9618 | 0.49767 | 0.026533 | 2.0621 | 1.3593 | 4.5945 | 435961.5297 | 8509.7596
-76.6631 | 56.7832 | 0.48794 | 0.027063 | 2.0383 | 1.3864 | 4.6206 | 427433.3459 | 8343.2935
-76.742 | 56.6046 | 0.48315 | 0.027331 | 2.0262 | 1.4002 | 4.6338 | 423237.9681 | 8261.4018
-76.8201 | 56.4261 | 0.48717 | 0.027106 | 2.0363 | 1.3886 | 4.6227 | 426759.5801 | 8330.142
-76.8973 | 56.2475 | 0.48844 | 0.027035 | 2.0395 | 1.385 | 4.6192 | 427877.5672 | 8351.9645
-76.9739 | 56.0689 | 0.48483 | 0.027236 | 2.0305 | 1.3953 | 4.6292 | 424712.2163 | 8290.1784
-77.0496 | 55.8904 | 0.47674 | 0.027698 | 2.0096 | 1.419 | 4.6519 | 417628.3428 | 8151.9046
-77.1246 | 55.7119 | 0.4655 | 0.028367 | 1.9795 | 1.4533 | 4.6849 | 407780.1372 | 7959.6723
-77.1989 | 55.5334 | 0.42789 | 0.03086 | 1.8671 | 1.581 | 4.8077 | 374833.4135 | 7316.5681
-77.2724 | 55.3549 | 0.35528 | 0.037167 | 1.5829 | 1.9041 | 5.1183 | 311226.5186 | 6074.9921
-77.3452 | 55.1765 | 0.28719 | 0.045979 | 1.1859 | 2.3556 | 5.5523 | 251580.8506 | 4910.7373
-77.4173 | 54.998 | 0.35924 | 0.036757 | 1.6014 | 1.8831 | 5.0981 | 314697.95 | 6142.7528
-77.4887 | 54.8196 | 0.381 | 0.034659 | 1.696 | 1.7756 | 4.9947 | 333755.0194 | 6514.7376
-77.5594 | 54.6413 | 0.36537 | 0.036141 | 1.6292 | 1.8515 | 5.0677 | 320068.3893 | 6247.5812
-77.6294 | 54.4629 | 0.39507 | 0.033425 | 1.7516 | 1.7124 | 4.9339 | 346077.8493 | 6755.2733
-77.6988 | 54.2846 | 0.42982 | 0.030722 | 1.8734 | 1.5739 | 4.8008 | 376526.5943 | 7349.6182
-77.7674 | 54.1063 | 0.43586 | 0.030296 | 1.8926 | 1.5521 | 4.7799 | 381816.077 | 7452.8664
-77.8355 | 53.9281 | 0.41837 | 0.031563 | 1.8355 | 1.617 | 4.8423 | 366490.0781 | 7153.7102
-77.9029 | 53.7499 | 0.33114 | 0.039877 | 1.4609 | 2.0429 | 5.2517 | 290079.7607 | 5662.2176
-77.9696 | 53.5717 | 0.34044 | 0.038788 | 1.5099 | 1.9872 | 5.1981 | 298222.1554 | 5821.1532
-78.0358 | 53.3936 | 0.37961 | 0.034785 | 1.6903 | 1.7821 | 5.001 | 332540.5582 | 6491.0319
-78.1013 | 53.2155 | 0.41531 | 0.031795 | 1.825 | 1.6289 | 4.8537 | 363812.8197 | 7101.4514
-78.1662 | 53.0375 | 0.42761 | 0.030881 | 1.8662 | 1.5821 | 4.8087 | 374582.1339 | 7311.6633
-78.2305 | 52.8595 | 0.38993 | 0.033865 | 1.7318 | 1.7349 | 4.9556 | 341579.7987 | 6667.4735
-78.2942 | 52.6816 | 0.35036 | 0.03769 | 1.5594 | 1.9309 | 5.144 | 306914.2431 | 5990.8186
-78.3574 | 52.5038 | 0.26887 | 0.049113 | 1.0447 | 2.5161 | 5.7066 | 235531.2978 | 4597.4578
-78.4199 | 52.3259 | 0.32365 | 0.0408 | 1.4193 | 2.0902 | 5.2972 | 283516.4622 | 5534.1051
-78.4819 | 52.1482 | 0.35945 | 0.036737 | 1.6024 | 1.882 | 5.0971 | 314877.2994 | 6146.2536
-78.5434 | 51.9705 | 0.3241 | 0.040743 | 1.4218 | 2.0873 | 5.2944 | 283912.9156 | 5541.8437
-78.6042 | 51.7928 | 0.31183 | 0.042347 | 1.3496 | 2.1695 | 5.3734 | 273160.4562 | 5331.9609
-78.6646 | 51.6152 | 0.31424 | 0.042022 | 1.3642 | 2.1528 | 5.3574 | 275272.2596 | 5373.1822
-78.7244 | 51.4377 | 0.37533 | 0.035182 | 1.6724 | 1.8024 | 5.0205 | 328789.8804 | 6417.8205
-78.7836 | 51.2603 | 0.34229 | 0.038578 | 1.5194 | 1.9764 | 5.1878 | 299844.383 | 5852.8183
-78.8424 | 51.0829 | 0.35572 | 0.037122 | 1.585 | 1.9018 | 5.116 | 311612.5374 | 6082.527
-78.9006 | 50.9055 | 0.35384 | 0.037319 | 1.5761 | 1.9119 | 5.1258 | 309962.7919 | 6050.3248
-78.9583 | 50.7283 | 0.34919 | 0.037816 | 1.5537 | 1.9373 | 5.1502 | 305892.7606 | 5970.8797
-79.0155 | 50.5511 | 0.34052 | 0.038779 | 1.5103 | 1.9867 | 5.1976 | 298295.6094 | 5822.587
-79.0722 | 50.374 | 0.35506 | 0.037191 | 1.5819 | 1.9053 | 5.1194 | 311031.9812 | 6071.1948
-79.1284 | 50.1969 | 0.34521 | 0.038252 | 1.5341 | 1.9597 | 5.1717 | 302402.7095 | 5902.7556
-79.1842 | 50.02 | 0.35094 | 0.037628 | 1.5622 | 1.9277 | 5.141 | 307420.7051 | 6000.7045
-79.2394 | 49.8431 | 0.39572 | 0.033369 | 1.7541 | 1.7095 | 4.9312 | 346654.4842 | 6766.529
-79.2942 | 49.6663 | 0.34858 | 0.037882 | 1.5508 | 1.9407 | 5.1535 | 305356.7697 | 5960.4174
-79.3485 | 49.4896 | 0.31347 | 0.042124 | 1.3596 | 2.1581 | 5.3624 | 274603.6378 | 5360.1311
-79.4023 | 49.3129 | 0.29119 | 0.045347 | 1.2144 | 2.3232 | 5.5212 | 255086.54 | 4979.1667
-79.4557 | 49.1364 | 0.30965 | 0.042644 | 1.3362 | 2.1847 | 5.388 | 271255.1493 | 5294.7702
-79.5087 | 48.9599 | 0.27705 | 0.047663 | 1.11 | 2.4418 | 5.6352 | 242695.7891 | 4737.3052
-79.5612 | 48.7835 | 0.37293 | 0.035408 | 1.6622 | 1.814 | 5.0316 | 326690.561 | 6376.8428
-79.6132 | 48.6072 | 0.389 | 0.033946 | 1.7281 | 1.7391 | 4.9596 | 340761.6742 | 6651.5042
-79.6649 | 48.431 | 0.28767 | 0.045904 | 1.1893 | 2.3517 | 5.5486 | 251995.6787 | 4918.8346
-79.7161 | 48.2549 | 0.30507 | 0.043285 | 1.3073 | 2.2175 | 5.4196 | 267242.4234 | 5216.4437
-79.7668 | 48.0789 | 0.3033 | 0.043537 | 1.2959 | 2.2304 | 5.432 | 265694.1838 | 5186.2228
-79.8172 | 47.9029 | 0.28373 | 0.04654 | 1.1606 | 2.3843 | 5.5799 | 248550.2646 | 4851.5817
-79.8672 | 47.7271 | 0.3615 | 0.036528 | 1.6118 | 1.8714 | 5.0868 | 316673.4765 | 6181.3141
-79.9167 | 47.5514 | 0.33555 | 0.039353 | 1.4845 | 2.0161 | 5.2259 | 293942.854 | 5737.6233
-79.9658 | 47.3757 | 0.33992 | 0.038847 | 1.5073 | 1.9902 | 5.201 | 297769.6205 | 5812.3199
-80.0146 | 47.2002 | 0.35379 | 0.037324 | 1.5759 | 1.9122 | 5.126 | 309919.0118 | 6049.4702
-80.0629 | 47.0247 | 0.37893 | 0.034848 | 1.6875 | 1.7853 | 5.004 | 331944.219 | 6479.3917
-80.1109 | 46.8494 | 0.36096 | 0.036583 | 1.6093 | 1.8742 | 5.0895 | 316202.4311 | 6172.1195
-80.1584 | 46.6742 | 0.25522 | 0.05174 | 0.92631 | 2.6507 | 5.836 | 223570.7457 | 4363.9935
-80.2056 | 46.499 | 0.25474 | 0.051836 | 0.92198 | 2.6556 | 5.8407 | 223156.1379 | 4355.9006
-80.2525 | 46.324 | 0.31084 | 0.042482 | 1.3435 | 2.1764 | 5.38 | 272292.2902 | 5315.0147
-80.2989 | 46.1491 | 0.27855 | 0.047406 | 1.1216 | 2.4286 | 5.6225 | 244011.6643 | 4762.9904
-80.345 | 45.9743 | 0.25303 | 0.052187 | 0.90617 | 2.6736 | 5.858 | 221655.5575 | 4326.61
-80.3907 | 45.7996 | 0.26495 | 0.049839 | 1.012 | 2.5533 | 5.7424 | 232099.5388 | 4530.4715
-80.4361 | 45.625 | 0.33953 | 0.038892 | 1.5053 | 1.9924 | 5.2032 | 297430.8955 | 5805.7082
-80.4811 | 45.4505 | 0.48818 | 0.027049 | 2.0389 | 1.3858 | 4.62 | 427645.8171 | 8347.4409
-80.5258 | 45.2762 | 0.52249 | 0.025273 | 2.1189 | 1.2948 | 4.5325 | 457699.6692 | 8934.0776
-80.6577 | 44.7538 | 0.4873 | 0.027098 | 2.0367 | 1.3883 | 4.6224 | 426873.2744 | 8332.3612
-80.701 | 44.5799 | 0.38777 | 0.034054 | 1.7233 | 1.7446 | 4.9649 | 339684.9814 | 6630.4876
-80.744 | 44.4062 | 0.38236 | 0.034535 | 1.7016 | 1.7692 | 4.9886 | 334951.3322 | 6538.0891
-80.7866 | 44.2325 | 0.37448 | 0.035262 | 1.6688 | 1.8065 | 5.0245 | 328043.253 | 6403.2467
-80.8289 | 44.059 | 0.41727 | 0.031646 | 1.8317 | 1.6213 | 4.8464 | 365524.7913 | 7134.8683
-80.8709 | 43.8856 | 0.43985 | 0.030022 | 1.9049 | 1.538 | 4.7663 | 385306.7749 | 7521.0031
-80.9126 | 43.7123 | 0.45168 | 0.029235 | 1.9404 | 1.4977 | 4.7276 | 395670.9139 | 7723.3061
-80.954 | 43.5392 | 0.44345 | 0.029778 | 1.9159 | 1.5255 | 4.7543 | 388459.9149 | 7582.5509
-80.9951 | 43.3662 | 0.44055 | 0.029974 | 1.9071 | 1.5356 | 4.764 | 385924.2748 | 7533.0564
-81.0358 | 43.1933 | 0.44325 | 0.029791 | 1.9153 | 1.5262 | 4.755 | 388287.2578 | 7579.1807
-81.0763 | 43.0205 | 0.39903 | 0.033092 | 1.7666 | 1.6953 | 4.9176 | 349554.334 | 6823.1326
-81.1165 | 42.8479 | 0.40363 | 0.032715 | 1.7836 | 1.676 | 4.899 | 353580.5856 | 6901.7231
-81.1563 | 42.6754 | 0.44514 | 0.029665 | 1.921 | 1.5198 | 4.7488 | 389940.2427 | 7611.4462
-66.7998 | 69.7515 | 0.39069 | 0.033799 | 1.7348 | 1.7315 | 4.9524 | 342248.6498 | 6680.5292
-67.0022 | 69.5815 | 0.3128 | 0.042215 | 1.3555 | 2.1627 | 5.3669 | 274014.3721 | 5348.6289
-67.2015 | 69.4111 | 0.34704 | 0.03805 | 1.5432 | 1.9493 | 5.1618 | 304006.6155 | 5934.0631
-67.3979 | 69.2405 | 0.31245 | 0.042262 | 1.3534 | 2.1651 | 5.3692 | 273708.9195 | 5342.6666
-67.5913 | 69.0697 | 0.22485 | 0.058728 | 0.61143 | 3.0087 | 6.1802 | 196968.0413 | 3844.7215
-67.7818 | 68.8986 | 0.29223 | 0.045187 | 1.2216 | 2.315 | 5.5133 | 255991.9717 | 4996.8403
-67.9694 | 68.7272 | 0.34574 | 0.038194 | 1.5367 | 1.9567 | 5.1688 | 302865.7998 | 5911.7949
-68.1544 | 68.5556 | 0.40879 | 0.032303 | 1.8022 | 1.6549 | 4.8787 | 358098.9873 | 6989.9202
-68.3366 | 68.3837 | 0.42732 | 0.030902 | 1.8653 | 1.5831 | 4.8097 | 374331.336 | 7306.7678
-68.5161 | 68.2116 | 0.44362 | 0.029766 | 1.9165 | 1.5249 | 4.7538 | 388613.7459 | 7585.5536
-68.6931 | 68.0393 | 0.46624 | 0.028322 | 1.9815 | 1.451 | 4.6827 | 408423.3353 | 7972.2273
-68.8675 | 67.8668 | 0.38469 | 0.034326 | 1.711 | 1.7585 | 4.9783 | 336992.096 | 6577.9238
-69.0394 | 67.694 | 0.38423 | 0.034367 | 1.7091 | 1.7607 | 4.9804 | 336584.7761 | 6569.9731
-69.2088 | 67.521 | 0.40774 | 0.032386 | 1.7984 | 1.6591 | 4.8828 | 357178.3082 | 6971.949
-69.3759 | 67.3479 | 0.38798 | 0.034035 | 1.7241 | 1.7437 | 4.964 | 339868.6331 | 6634.0724
-69.5407 | 67.1745 | 0.39006 | 0.033853 | 1.7323 | 1.7343 | 4.9551 | 341696.4992 | 6669.7515
-69.7031 | 67.0009 | 0.3686 | 0.035825 | 1.6435 | 1.8353 | 5.0522 | 322891.8466 | 6302.6937
-69.8633 | 66.8272 | 0.35764 | 0.036923 | 1.594 | 1.8916 | 5.1062 | 313289.6804 | 6115.264
-70.0212 | 66.6532 | 0.3657 | 0.036109 | 1.6307 | 1.8499 | 5.0662 | 320351.1091 | 6253.0997
-70.1771 | 66.4791 | 0.37874 | 0.034866 | 1.6867 | 1.7862 | 5.0049 | 331775.7487 | 6476.1032
-70.3307 | 66.3048 | 0.37581 | 0.035138 | 1.6744 | 1.8001 | 5.0183 | 329206.803 | 6425.9586
-70.4824 | 66.1303 | 0.36989 | 0.0357 | 1.6491 | 1.8289 | 5.046 | 324022.553 | 6324.7645
-70.6319 | 65.9557 | 0.3795 | 0.034796 | 1.6898 | 1.7826 | 5.0015 | 332438.7626 | 6489.0449
-70.7795 | 65.7809 | 0.38518 | 0.034283 | 1.7129 | 1.7563 | 4.9762 | 337417.174 | 6586.2211
-70.9251 | 65.6059 | 0.38519 | 0.034282 | 1.713 | 1.7563 | 4.9762 | 337424.6665 | 6586.3674
-71.0688 | 65.4308 | 0.37164 | 0.035531 | 1.6567 | 1.8203 | 5.0377 | 325559.2148 | 6354.7594
-71.2106 | 65.2556 | 0.37121 | 0.035573 | 1.6548 | 1.8224 | 5.0397 | 325181.0105 | 6347.3771
-71.3505 | 65.0802 | 0.36351 | 0.036326 | 1.6209 | 1.861 | 5.0769 | 318433.8697 | 6215.6761
-71.4886 | 64.9046 | 0.3544 | 0.03726 | 1.5788 | 1.9088 | 5.1228 | 310455.8126 | 6059.9483
-71.625 | 64.7289 | 0.35033 | 0.037693 | 1.5593 | 1.931 | 5.1442 | 306887.3581 | 5990.2938
-71.7595 | 64.5531 | 0.36423 | 0.036254 | 1.6241 | 1.8573 | 5.0733 | 319069.519 | 6228.0837
-71.8924 | 64.3772 | 0.41558 | 0.031774 | 1.826 | 1.6278 | 4.8527 | 364051.627 | 7106.1128
-72.0236 | 64.2011 | 0.42231 | 0.031268 | 1.8488 | 1.6019 | 4.8277 | 369945.3518 | 7221.1555
-72.1531 | 64.0249 | 0.36296 | 0.036382 | 1.6184 | 1.8639 | 5.0796 | 317949.6252 | 6206.2239
-72.281 | 63.8486 | 0.37452 | 0.035259 | 1.669 | 1.8063 | 5.0243 | 328076.5144 | 6403.8959
-72.4073 | 63.6722 | 0.3919 | 0.033695 | 1.7394 | 1.7262 | 4.9472 | 343305.8332 | 6701.1649
-72.532 | 63.4957 | 0.42212 | 0.031282 | 1.8481 | 1.6026 | 4.8284 | 369776.693 | 7217.8634
-73.249 | 62.4345 | 0.5013 | 0.026341 | 2.0708 | 1.3495 | 4.5851 | 439138.2723 | 8571.7681
-73.3635 | 62.2573 | 0.52002 | 0.025393 | 2.1135 | 1.3009 | 4.5384 | 455535.7311 | 8891.8386
-73.4766 | 62.08 | 0.4997 | 0.026426 | 2.067 | 1.3538 | 4.5892 | 437735.5415 | 8544.3874
-73.5885 | 61.9027 | 0.477 | 0.027683 | 2.0103 | 1.4182 | 4.6512 | 417854.7456 | 8156.3239
-73.6989 | 61.7253 | 0.5458 | 0.024194 | 2.1676 | 1.2395 | 4.4793 | 478120.8999 | 9332.6902
-73.8081 | 61.5478 | 0.51361 | 0.02571 | 2.0992 | 1.3171 | 4.554 | 449922.8655 | 8782.2782
-73.9161 | 61.3702 | 0.50046 | 0.026385 | 2.0688 | 1.3517 | 4.5873 | 438404.3462 | 8557.4422
-74.0228 | 61.1926 | 0.50336 | 0.026234 | 2.0756 | 1.344 | 4.5798 | 440939.862 | 8606.9342
-74.1282 | 61.0149 | 0.48165 | 0.027416 | 2.0224 | 1.4045 | 4.638 | 421924.0264 | 8235.7543
-74.2324 | 60.8372 | 0.48622 | 0.027159 | 2.034 | 1.3914 | 4.6253 | 425925.1818 | 8313.8549
-74.3355 | 60.6594 | 0.49503 | 0.026675 | 2.0557 | 1.3666 | 4.6015 | 433643.241 | 8464.5077
-74.4374 | 60.4815 | 0.48133 | 0.027434 | 2.0215 | 1.4055 | 4.6389 | 421644.4311 | 8230.2967
-74.5381 | 60.3036 | 0.49382 | 0.026741 | 2.0528 | 1.3699 | 4.6048 | 432583.0486 | 8443.8133
-74.6378 | 60.1257 | 0.49967 | 0.026427 | 2.0669 | 1.3539 | 4.5893 | 437709.1752 | 8543.8728
-74.7363 | 59.9477 | 0.47711 | 0.027677 | 2.0106 | 1.4179 | 4.6509 | 417944.4967 | 8158.0758
-74.8337 | 59.7697 | 0.46999 | 0.028096 | 1.9917 | 1.4394 | 4.6715 | 411708.2329 | 8036.3469
-74.93 | 59.5916 | 0.48548 | 0.0272 | 2.0321 | 1.3935 | 4.6274 | 425282.3399 | 8301.3069
-75.0253 | 59.4135 | 0.47424 | 0.027845 | 2.003 | 1.4265 | 4.6591 | 415432.6572 | 8109.0459
-75.1195 | 59.2353 | 0.46921 | 0.028143 | 1.9896 | 1.4418 | 4.6738 | 411027.7581 | 8023.0643
-75.2127 | 59.0571 | 0.46758 | 0.028241 | 1.9852 | 1.4468 | 4.6786 | 409599.9871 | 7995.1949
-75.3049 | 58.8789 | 0.47346 | 0.02789 | 2.001 | 1.4288 | 4.6614 | 414748.8562 | 8095.6984
-75.3961 | 58.7007 | 0.48013 | 0.027503 | 2.0184 | 1.409 | 4.6423 | 420593.8454 | 8209.7898
-75.4864 | 58.5225 | 0.47665 | 0.027704 | 2.0094 | 1.4193 | 4.6522 | 417543.2696 | 8150.244
-75.5756 | 58.3442 | 0.48829 | 0.027043 | 2.0392 | 1.3854 | 4.6197 | 427741.8773 | 8349.3159
-75.664 | 58.1659 | 0.49296 | 0.026787 | 2.0507 | 1.3723 | 4.607 | 431835.4011 | 8429.2195
-75.7514 | 57.9876 | 0.48615 | 0.027162 | 2.0338 | 1.3915 | 4.6255 | 425866.0889 | 8312.7014
-75.8378 | 57.8093 | 0.44209 | 0.02987 | 1.9118 | 1.5302 | 4.7589 | 387266.9132 | 7559.2641
-75.9234 | 57.631 | 0.4723 | 0.027959 | 1.9979 | 1.4323 | 4.6647 | 413738.9608 | 8075.9857
-76.0081 | 57.4526 | 0.47123 | 0.028022 | 1.995 | 1.4356 | 4.6679 | 412794.6524 | 8057.5533
-76.0919 | 57.2743 | 0.47008 | 0.028091 | 1.9919 | 1.4391 | 4.6713 | 411789.2717 | 8037.9287
-76.1748 | 57.0959 | 0.47258 | 0.027942 | 1.9986 | 1.4315 | 4.6639 | 413976.3959 | 8080.6203
-76.2569 | 56.9176 | 0.45795 | 0.028835 | 1.9584 | 1.4772 | 4.7079 | 401168.1866 | 7830.6103
-76.3382 | 56.7392 | 0.48121 | 0.027441 | 2.0212 | 1.4058 | 4.6392 | 421543.7437 | 8228.3313
-76.4186 | 56.5609 | 0.46076 | 0.028659 | 1.9663 | 1.4682 | 4.6992 | 403626.4326 | 7878.594
-76.4982 | 56.3826 | 0.47399 | 0.027859 | 2.0024 | 1.4272 | 4.6598 | 415217.506 | 8104.8462
-76.577 | 56.2042 | 0.48291 | 0.027344 | 2.0256 | 1.4009 | 4.6345 | 423030.9444 | 8257.3608
-76.6551 | 56.0259 | 0.42756 | 0.030884 | 1.8661 | 1.5822 | 4.8088 | 374544.4987 | 7310.9287
-76.7323 | 55.8476 | 0.45432 | 0.029065 | 1.948 | 1.489 | 4.7192 | 397983.2859 | 7768.4425
-76.8088 | 55.6693 | 0.43816 | 0.030138 | 1.8997 | 1.544 | 4.7721 | 383824.0553 | 7492.0611
-76.8845 | 55.491 | 0.34718 | 0.038035 | 1.5438 | 1.9486 | 5.161 | 304125.5186 | 5936.384
-76.9595 | 55.3128 | 0.33034 | 0.039974 | 1.4565 | 2.0479 | 5.2565 | 289374.5685 | 5648.4525
-77.0338 | 55.1346 | 0.33222 | 0.039748 | 1.4667 | 2.0363 | 5.2454 | 291021.215 | 5680.5943
-77.1073 | 54.9564 | 0.35849 | 0.036835 | 1.5979 | 1.8871 | 5.1019 | 314039.3405 | 6129.897
-77.1801 | 54.7782 | 0.39652 | 0.033302 | 1.7571 | 1.7061 | 4.9279 | 347353.4269 | 6780.172
-77.2522 | 54.6 | 0.37536 | 0.035179 | 1.6725 | 1.8023 | 5.0204 | 328815.3657 | 6418.3179
-77.3236 | 54.4219 | 0.33953 | 0.038891 | 1.5053 | 1.9924 | 5.2032 | 297431.2127 | 5805.7144
-77.3944 | 54.2438 | 0.41542 | 0.031787 | 1.8254 | 1.6285 | 4.8533 | 363907.904 | 7103.3074
-77.4644 | 54.0657 | 0.40776 | 0.032384 | 1.7985 | 1.659 | 4.8827 | 357201.791 | 6972.4073
-77.5338 | 53.8877 | 0.376 | 0.035119 | 1.6752 | 1.7992 | 5.0174 | 329376.6396 | 6429.2737
-77.6026 | 53.7097 | 0.39793 | 0.033184 | 1.7624 | 1.7001 | 4.9221 | 348582.9611 | 6804.1719
-77.6707 | 53.5318 | 0.37155 | 0.03554 | 1.6563 | 1.8208 | 5.0382 | 325475.6546 | 6353.1284
-77.7382 | 53.3539 | 0.38199 | 0.034569 | 1.7 | 1.771 | 4.9903 | 334623.2888 | 6531.6858
-77.805 | 53.176 | 0.41869 | 0.031539 | 1.8366 | 1.6158 | 4.8411 | 366769.971 | 7159.1736
-77.8712 | 52.9982 | 0.4431 | 0.029801 | 1.9149 | 1.5267 | 4.7555 | 388155.1362 | 7576.6018
-77.9368 | 52.8204 | 0.41296 | 0.031976 | 1.8169 | 1.6382 | 4.8626 | 361756.3656 | 7061.3104
-78.0018 | 52.6427 | 0.38582 | 0.034226 | 1.7155 | 1.7534 | 4.9734 | 337978.0192 | 6597.1685
-78.0662 | 52.465 | 0.28243 | 0.046755 | 1.1509 | 2.3953 | 5.5905 | 247404.4827 | 4829.2166
-78.1301 | 52.2874 | 0.27779 | 0.047535 | 1.1158 | 2.4353 | 5.6289 | 243345.6717 | 4749.9906
-78.1933 | 52.1098 | 0.30676 | 0.043046 | 1.3181 | 2.2053 | 5.4078 | 268725.2852 | 5245.3885
-78.256 | 51.9323 | 0.31572 | 0.041824 | 1.3731 | 2.1427 | 5.3477 | 276573.2848 | 5398.5776
-78.3181 | 51.7548 | 0.30409 | 0.043424 | 1.301 | 2.2247 | 5.4265 | 266382.761 | 5199.6635
-78.3796 | 51.5774 | 0.33055 | 0.039948 | 1.4577 | 2.0466 | 5.2552 | 289566.1552 | 5652.1922
-78.4407 | 51.4001 | 0.35655 | 0.037035 | 1.5889 | 1.8974 | 5.1118 | 312336.7355 | 6096.663
-78.5011 | 51.2228 | 0.3607 | 0.036609 | 1.6081 | 1.8755 | 5.0908 | 315976.9729 | 6167.7187
-78.561 | 51.0456 | 0.37175 | 0.035521 | 1.6572 | 1.8197 | 5.0372 | 325656.4627 | 6356.6577
-78.6205 | 50.8685 | 0.37055 | 0.035636 | 1.652 | 1.8256 | 5.0428 | 324605.9319 | 6336.1518
-78.6793 | 50.6914 | 0.37097 | 0.035596 | 1.6538 | 1.8236 | 5.0409 | 324969.7377 | 6343.2531
-78.7377 | 50.5144 | 0.38944 | 0.033908 | 1.7298 | 1.7371 | 4.9577 | 341149.444 | 6659.0732
-78.7956 | 50.3375 | 0.36133 | 0.036545 | 1.611 | 1.8722 | 5.0876 | 316526.7224 | 6178.4495
-78.8529 | 50.1606 | 0.32738 | 0.040336 | 1.4402 | 2.0664 | 5.2743 | 286780.7179 | 5597.8218
-78.9098 | 49.9839 | 0.3464 | 0.038121 | 1.54 | 1.953 | 5.1652 | 303443.9815 | 5923.0807
-78.9662 | 49.8071 | 0.36497 | 0.036181 | 1.6274 | 1.8536 | 5.0697 | 319710.643 | 6240.5981
-79.0221 | 49.6305 | 0.3621 | 0.036467 | 1.6145 | 1.8683 | 5.0838 | 317200.702 | 6191.6053
-79.0775 | 49.454 | 0.33098 | 0.039897 | 1.46 | 2.0439 | 5.2527 | 289937.7892 | 5659.4463
-79.1325 | 49.2775 | 0.29661 | 0.04452 | 1.2516 | 2.2808 | 5.4804 | 259827.184 | 5071.7018
-79.1869 | 49.1011 | 0.29144 | 0.045309 | 1.2161 | 2.3212 | 5.5193 | 255305.2063 | 4983.435
-79.241 | 48.9248 | 0.33096 | 0.039899 | 1.4599 | 2.0441 | 5.2528 | 289918.9012 | 5659.0777
-79.2945 | 48.7486 | 0.41492 | 0.031825 | 1.8237 | 1.6304 | 4.8552 | 363467.4414 | 7094.7098
-79.3477 | 48.5725 | 0.38323 | 0.034457 | 1.7051 | 1.7653 | 4.9848 | 335707.6444 | 6552.8519
-79.4004 | 48.3964 | 0.30647 | 0.043087 | 1.3162 | 2.2074 | 5.4098 | 268468.0432 | 5240.3672
-79.4526 | 48.2205 | 0.33651 | 0.039241 | 1.4895 | 2.0103 | 5.2204 | 294784.8908 | 5754.0594
-79.5044 | 48.0446 | 0.31976 | 0.041297 | 1.3969 | 2.1157 | 5.3217 | 280107.4896 | 5467.5636
-79.5558 | 47.8688 | 0.27607 | 0.047832 | 1.1024 | 2.4505 | 5.6435 | 241837.8018 | 4720.5577
-79.6068 | 47.6932 | 0.3306 | 0.039942 | 1.4579 | 2.0463 | 5.2549 | 289608.0564 | 5653.0101
-79.6574 | 47.5176 | 0.39068 | 0.0338 | 1.7347 | 1.7316 | 4.9524 | 342237.9849 | 6680.321
-79.7075 | 47.3421 | 0.3627 | 0.036407 | 1.6172 | 1.8652 | 5.0808 | 317727.9927 | 6201.8978
-79.7573 | 47.1667 | 0.33592 | 0.03931 | 1.4864 | 2.0139 | 5.2238 | 294261.6437 | 5743.8459
-79.8066 | 46.9915 | 0.34644 | 0.038116 | 1.5402 | 1.9527 | 5.165 | 303479.6681 | 5923.7773
-79.8556 | 46.8163 | 0.32485 | 0.040649 | 1.4261 | 2.0825 | 5.2898 | 284571.5467 | 5554.6999
-79.9041 | 46.6412 | 0.27723 | 0.047632 | 1.1114 | 2.4402 | 5.6337 | 242854.4744 | 4740.4027
-79.9523 | 46.4662 | 0.27085 | 0.048754 | 1.0608 | 2.4977 | 5.689 | 237261.5368 | 4631.2312
-80.0001 | 46.2914 | 0.38874 | 0.033968 | 1.7271 | 1.7402 | 4.9607 | 340539.823 | 6647.1737
-80.0475 | 46.1166 | 0.28967 | 0.045586 | 1.2036 | 2.3354 | 5.5329 | 253753.2771 | 4953.142
-80.0945 | 45.9419 | 0.28514 | 0.046311 | 1.171 | 2.3725 | 5.5686 | 249781.0231 | 4875.6056
-80.1412 | 45.7674 | 0.28283 | 0.046689 | 1.1539 | 2.3919 | 5.5872 | 247758.573 | 4836.1283
-80.1875 | 45.593 | 0.27077 | 0.048768 | 1.0602 | 2.4984 | 5.6897 | 237193.4122 | 4629.9014
-80.2335 | 45.4187 | 0.33565 | 0.039342 | 1.485 | 2.0155 | 5.2254 | 294027.6362 | 5739.2782
-80.2791 | 45.2444 | 0.48724 | 0.027102 | 2.0365 | 1.3884 | 4.6225 | 426818.4734 | 8331.2915
-80.3243 | 45.0704 | 0.517 | 0.025542 | 2.1068 | 1.3085 | 4.5457 | 452890.1855 | 8840.1988
-80.4579 | 44.5488 | 0.43747 | 0.030185 | 1.8976 | 1.5464 | 4.7744 | 383224.5559 | 7480.3592
-80.5018 | 44.3752 | 0.39341 | 0.033565 | 1.7453 | 1.7196 | 4.9409 | 344628.6325 | 6726.9853
-80.5453 | 44.2017 | 0.42771 | 0.030873 | 1.8666 | 1.5817 | 4.8083 | 374677.6959 | 7313.5286
-80.5886 | 44.0283 | 0.44505 | 0.02967 | 1.9208 | 1.52 | 4.749 | 389867.6313 | 7610.0288
-80.6314 | 43.855 | 0.4565 | 0.028927 | 1.9543 | 1.4819 | 4.7124 | 399893.1723 | 7805.7226
-80.674 | 43.6819 | 0.44919 | 0.029397 | 1.9331 | 1.506 | 4.7356 | 393492.4881 | 7680.7843
-80.7162 | 43.5089 | 0.44131 | 0.029922 | 1.9094 | 1.5329 | 4.7614 | 386589.3679 | 7546.0387
-80.7582 | 43.336 | 0.43151 | 0.030602 | 1.8788 | 1.5678 | 4.7949 | 377998.8609 | 7378.3561
-80.7998 | 43.1633 | 0.42114 | 0.031355 | 1.8449 | 1.6063 | 4.832 | 368922.4823 | 7201.1896
-80.8411 | 42.9906 | 0.42057 | 0.031398 | 1.8429 | 1.6085 | 4.8341 | 368421.5621 | 7191.4119
-80.8821 | 42.8182 | 0.39962 | 0.033044 | 1.7688 | 1.6929 | 4.9152 | 350065.8717 | 6833.1176
-80.9228 | 42.6458 | 0.4571 | 0.028889 | 1.956 | 1.48 | 4.7105 | 400416.9267 | 7815.946
-66.7187 | 69.3409 | 0.3769 | 0.035036 | 1.679 | 1.7949 | 5.0133 | 330164.4665 | 6444.6517
-66.9181 | 69.1708 | 0.33753 | 0.039122 | 1.4949 | 2.0043 | 5.2146 | 295674.4127 | 5771.4225
-67.3079 | 68.8298 | 0.33994 | 0.038845 | 1.5074 | 1.9901 | 5.2009 | 297787.2765 | 5812.6646
-67.4986 | 68.6589 | 0.34205 | 0.038605 | 1.5182 | 1.9778 | 5.1891 | 299634.8268 | 5848.7279
-67.6864 | 68.4878 | 0.30652 | 0.04308 | 1.3165 | 2.207 | 5.4095 | 268510.7528 | 5241.2009
-67.8715 | 68.3164 | 0.40891 | 0.032293 | 1.8026 | 1.6544 | 4.8782 | 358205.0643 | 6991.9907
-68.0539 | 68.1448 | 0.39315 | 0.033588 | 1.7443 | 1.7207 | 4.942 | 344397.9546 | 6722.4826
-68.2337 | 67.9729 | 0.39111 | 0.033763 | 1.7364 | 1.7297 | 4.9506 | 342612.7711 | 6687.6367
-68.4109 | 67.8009 | 0.30584 | 0.043176 | 1.3122 | 2.2119 | 5.4142 | 267916.8542 | 5229.6083
-68.5856 | 67.6285 | 0.39322 | 0.033582 | 1.7445 | 1.7204 | 4.9417 | 344456.473 | 6723.6249
-68.7578 | 67.456 | 0.40254 | 0.032804 | 1.7796 | 1.6806 | 4.9034 | 352621.2241 | 6882.9969
-68.9276 | 67.2833 | 0.3865 | 0.034165 | 1.7182 | 1.7503 | 4.9704 | 338576.3343 | 6608.8474
-69.0951 | 67.1104 | 0.38455 | 0.034339 | 1.7104 | 1.7592 | 4.979 | 336862.6528 | 6575.3971
-69.2602 | 66.9372 | 0.35227 | 0.037485 | 1.5686 | 1.9204 | 5.1339 | 308589.6575 | 6023.5218
-69.423 | 66.7639 | 0.34772 | 0.037976 | 1.5465 | 1.9455 | 5.1581 | 304605.0368 | 5945.744
-69.5836 | 66.5904 | 0.36374 | 0.036303 | 1.6219 | 1.8598 | 5.0757 | 318635.2661 | 6219.6073
-69.7421 | 66.4167 | 0.36921 | 0.035766 | 1.6461 | 1.8323 | 5.0493 | 323424.3632 | 6313.0882
-69.8983 | 66.2428 | 0.37848 | 0.034889 | 1.6856 | 1.7874 | 5.0061 | 331551.9297 | 6471.7344
-70.0525 | 66.0687 | 0.40124 | 0.03291 | 1.7748 | 1.686 | 4.9086 | 351486.7861 | 6860.8532
-70.2046 | 65.8945 | 0.40113 | 0.032919 | 1.7744 | 1.6865 | 4.909 | 351394.1518 | 6859.045
-70.3547 | 65.7201 | 0.40294 | 0.032772 | 1.781 | 1.6789 | 4.9018 | 352972.0368 | 6889.8446
-70.5027 | 65.5455 | 0.4033 | 0.032742 | 1.7824 | 1.6774 | 4.9003 | 353294.969 | 6896.148
-70.6489 | 65.3708 | 0.3922 | 0.033669 | 1.7406 | 1.7249 | 4.946 | 343566.5203 | 6706.2534
-70.7931 | 65.196 | 0.37206 | 0.035492 | 1.6585 | 1.8183 | 5.0358 | 325923.069 | 6361.8617
-70.9355 | 65.0209 | 0.36577 | 0.036102 | 1.631 | 1.8495 | 5.0658 | 320410.4735 | 6254.2585
-71.076 | 64.8458 | 0.35982 | 0.036699 | 1.6041 | 1.8801 | 5.0952 | 315202.8412 | 6152.608
-71.2147 | 64.6705 | 0.34544 | 0.038226 | 1.5353 | 1.9583 | 5.1704 | 302608.6662 | 5906.7758
-71.3516 | 64.495 | 0.35139 | 0.037579 | 1.5644 | 1.9252 | 5.1385 | 307821.7147 | 6008.532
-71.4868 | 64.3195 | 0.40346 | 0.032729 | 1.7829 | 1.6767 | 4.8997 | 353431.6562 | 6898.8161
-71.6202 | 64.1438 | 0.43966 | 0.030034 | 1.9044 | 1.5387 | 4.767 | 385144.2898 | 7517.8315
-71.752 | 63.9679 | 0.38635 | 0.034179 | 1.7176 | 1.751 | 4.9711 | 338441.2976 | 6606.2115
-71.8822 | 63.792 | 0.3669 | 0.035991 | 1.636 | 1.8438 | 5.0603 | 321401.8009 | 6273.6087
-72.0107 | 63.6159 | 0.3639 | 0.036287 | 1.6226 | 1.859 | 5.0749 | 318779.3931 | 6222.4206
-72.1377 | 63.4398 | 0.40531 | 0.03258 | 1.7897 | 1.6691 | 4.8923 | 355051.3513 | 6930.4318
-72.8675 | 62.3806 | 0.49736 | 0.02655 | 2.0614 | 1.3602 | 4.5954 | 435689.8325 | 8504.4562
-72.984 | 62.2037 | 0.45556 | 0.028986 | 1.9516 | 1.485 | 4.7153 | 399073.9568 | 7789.7319
-73.0992 | 62.0268 | 0.48026 | 0.027495 | 2.0188 | 1.4086 | 4.6419 | 420705.7962 | 8211.975
-73.213 | 61.8497 | 0.57535 | 0.022951 | 2.2235 | 1.1758 | 4.4181 | 504004.4159 | 9837.924
-73.3255 | 61.6726 | 0.57381 | 0.023013 | 2.2208 | 1.179 | 4.4211 | 502659.1167 | 9811.6644
-73.4367 | 61.4955 | 0.49697 | 0.026571 | 2.0604 | 1.3613 | 4.5964 | 435342.1886 | 8497.6703
-73.5466 | 61.3182 | 0.50516 | 0.02614 | 2.0799 | 1.3392 | 4.5752 | 442522.6236 | 8637.829
-73.6553 | 61.1409 | 0.50261 | 0.026273 | 2.0739 | 1.346 | 4.5817 | 440287.9913 | 8594.21
-73.7627 | 60.9635 | 0.48088 | 0.02746 | 2.0204 | 1.4068 | 4.6402 | 421248.5768 | 8222.5698
-73.8688 | 60.7861 | 0.4931 | 0.02678 | 2.051 | 1.3719 | 4.6067 | 431951.2838 | 8431.4815
-73.9738 | 60.6086 | 0.46274 | 0.028536 | 1.9719 | 1.4619 | 4.6932 | 405359.9978 | 7912.4324
-74.0775 | 60.431 | 0.46958 | 0.028121 | 1.9906 | 1.4406 | 4.6727 | 411353.986 | 8029.4322
-74.1801 | 60.2534 | 0.48063 | 0.027474 | 2.0197 | 1.4075 | 4.6409 | 421030.6792 | 8218.3166
-74.2816 | 60.0758 | 0.49141 | 0.026872 | 2.0469 | 1.3767 | 4.6112 | 430474.4218 | 8402.6539
-74.3819 | 59.8981 | 0.48892 | 0.027008 | 2.0407 | 1.3836 | 4.6179 | 428297.9785 | 8360.1708
-74.4812 | 59.7203 | 0.472 | 0.027977 | 1.9971 | 1.4333 | 4.6656 | 413469.224 | 8070.7206
-74.5793 | 59.5425 | 0.47551 | 0.02777 | 2.0064 | 1.4227 | 4.6555 | 416542.7089 | 8130.7135
-74.6763 | 59.3647 | 0.4673 | 0.028258 | 1.9844 | 1.4477 | 4.6795 | 409359.0924 | 7990.4928
-74.7723 | 59.1868 | 0.4731 | 0.027911 | 2 | 1.4299 | 4.6624 | 414436.6292 | 8089.6039
-74.8673 | 59.0089 | 0.46908 | 0.028151 | 1.9892 | 1.4422 | 4.6742 | 410911.9702 | 8020.8042
-74.9612 | 58.831 | 0.48853 | 0.02703 | 2.0397 | 1.3848 | 4.619 | 427948.5462 | 8353.35
-75.0542 | 58.653 | 0.48089 | 0.027459 | 2.0204 | 1.4068 | 4.6402 | 421258.4051 | 8222.7617
-75.1461 | 58.475 | 0.47517 | 0.02779 | 2.0055 | 1.4237 | 4.6564 | 416249.815 | 8124.9964
-75.237 | 58.297 | 0.472 | 0.027977 | 1.9971 | 1.4333 | 4.6656 | 413469.2714 | 8070.7215
-75.327 | 58.119 | 0.47119 | 0.028025 | 1.9949 | 1.4357 | 4.668 | 412759.9669 | 8056.8762
-75.4161 | 57.941 | 0.48284 | 0.027349 | 2.0254 | 1.4011 | 4.6347 | 422967.7794 | 8256.1278
-75.5042 | 57.7629 | 0.48007 | 0.027506 | 2.0183 | 1.4092 | 4.6425 | 420537.6418 | 8208.6927
-75.5914 | 57.5848 | 0.48891 | 0.027009 | 2.0407 | 1.3837 | 4.618 | 428285.8106 | 8359.9332
-75.6777 | 57.4067 | 0.49299 | 0.026785 | 2.0508 | 1.3722 | 4.607 | 431858.2667 | 8429.6659
-75.7631 | 57.2287 | 0.47881 | 0.027579 | 2.015 | 1.4129 | 4.646 | 419437.3938 | 8187.2164
-75.8476 | 57.0506 | 0.47327 | 0.027901 | 2.0005 | 1.4294 | 4.6619 | 414586.8504 | 8092.5361
-75.9313 | 56.8725 | 0.44408 | 0.029736 | 1.9178 | 1.5234 | 4.7523 | 389012.1902 | 7593.331
-76.0141 | 56.6944 | 0.41769 | 0.031614 | 1.8332 | 1.6196 | 4.8448 | 365892.5896 | 7142.0475
-76.096 | 56.5163 | 0.37903 | 0.034839 | 1.6879 | 1.7848 | 5.0036 | 332031.5557 | 6481.0964
-76.1772 | 56.3382 | 0.37614 | 0.035106 | 1.6758 | 1.7985 | 5.0168 | 329502.7209 | 6431.7348
-76.2575 | 56.1601 | 0.39839 | 0.033146 | 1.7642 | 1.6981 | 4.9202 | 348985.3442 | 6812.0262
-76.337 | 55.982 | 0.35266 | 0.037443 | 1.5705 | 1.9183 | 5.1319 | 308933.3287 | 6030.2301
-76.4158 | 55.8039 | 0.41117 | 0.032115 | 1.8106 | 1.6453 | 4.8695 | 360186.9343 | 7030.6759
-76.4937 | 55.6259 | 0.42748 | 0.03089 | 1.8658 | 1.5825 | 4.8091 | 374475.0577 | 7309.5732
-76.5709 | 55.4478 | 0.38303 | 0.034475 | 1.7043 | 1.7662 | 4.9857 | 335531.18 | 6549.4074
-76.6473 | 55.2698 | 0.38168 | 0.034597 | 1.6988 | 1.7724 | 4.9917 | 334352.8744 | 6526.4075
-76.723 | 55.0918 | 0.36485 | 0.036193 | 1.6269 | 1.8542 | 5.0703 | 319608.0455 | 6238.5955
-76.798 | 54.9138 | 0.34794 | 0.037952 | 1.5476 | 1.9443 | 5.1569 | 304793.2039 | 5949.4169
-76.8722 | 54.7359 | 0.40629 | 0.032502 | 1.7932 | 1.6651 | 4.8885 | 355907.338 | 6947.1402
-76.9457 | 54.5579 | 0.38011 | 0.034739 | 1.6924 | 1.7797 | 4.9987 | 332979.0912 | 6499.5919
-77.0185 | 54.38 | 0.39007 | 0.033852 | 1.7323 | 1.7343 | 4.955 | 341705.4754 | 6669.9267
-77.0907 | 54.2021 | 0.39774 | 0.0332 | 1.7617 | 1.7009 | 4.9229 | 348417.1456 | 6800.9353
-77.1621 | 54.0243 | 0.39437 | 0.033483 | 1.749 | 1.7154 | 4.9368 | 345469.4866 | 6743.3984
-77.2328 | 53.8465 | 0.4202 | 0.031425 | 1.8417 | 1.6099 | 4.8355 | 368098.029 | 7185.0967
-77.3029 | 53.6687 | 0.48598 | 0.027172 | 2.0334 | 1.392 | 4.626 | 425722.6249 | 8309.9011
-77.3724 | 53.491 | 0.40965 | 0.032234 | 1.8052 | 1.6514 | 4.8753 | 358855.3301 | 7004.6836
-77.4411 | 53.3133 | 0.39117 | 0.033758 | 1.7366 | 1.7294 | 4.9504 | 342663.5234 | 6688.6273
-77.5093 | 53.1356 | 0.42314 | 0.031207 | 1.8515 | 1.5988 | 4.8247 | 370669.2785 | 7235.2862
-77.5768 | 52.958 | 0.43067 | 0.030661 | 1.8761 | 1.5708 | 4.7978 | 377270.7434 | 7364.1436
-77.6437 | 52.7804 | 0.41831 | 0.031567 | 1.8353 | 1.6172 | 4.8425 | 366441.3456 | 7152.759
-77.71 | 52.6029 | 0.40615 | 0.032512 | 1.7927 | 1.6656 | 4.889 | 355791.409 | 6944.8774
-77.7757 | 52.4254 | 0.31243 | 0.042266 | 1.3532 | 2.1653 | 5.3694 | 273685.6391 | 5342.2122
-77.8407 | 52.248 | 0.30516 | 0.043272 | 1.3079 | 2.2168 | 5.4189 | 267323.8727 | 5218.0336
-77.9052 | 52.0706 | 0.33893 | 0.038961 | 1.5022 | 1.996 | 5.2066 | 296903.7579 | 5795.4187
-77.9691 | 51.8933 | 0.34955 | 0.037776 | 1.5555 | 1.9353 | 5.1483 | 306209.7999 | 5977.0682
-78.0325 | 51.7161 | 0.31611 | 0.041773 | 1.3754 | 2.1401 | 5.3451 | 276911.5207 | 5405.1798
-78.0953 | 51.5389 | 0.35735 | 0.036952 | 1.5926 | 1.8931 | 5.1077 | 313038.7803 | 6110.3666
-78.1575 | 51.3617 | 0.34722 | 0.038031 | 1.5441 | 1.9483 | 5.1608 | 304163.7738 | 5937.1307
-78.2191 | 51.1847 | 0.37516 | 0.035198 | 1.6717 | 1.8032 | 5.0213 | 328640.9548 | 6414.9135
-78.2803 | 51.0076 | 0.33363 | 0.039579 | 1.4743 | 2.0277 | 5.2371 | 292262.6423 | 5704.8264
-78.3408 | 50.8307 | 0.33123 | 0.039866 | 1.4614 | 2.0424 | 5.2512 | 290161.3724 | 5663.8106
-78.4009 | 50.6538 | 0.31936 | 0.041348 | 1.3946 | 2.1183 | 5.3242 | 279759.5053 | 5460.7711
-78.4604 | 50.477 | 0.35846 | 0.036838 | 1.5978 | 1.8873 | 5.1021 | 314008.271 | 6129.2906
-78.5194 | 50.3002 | 0.36063 | 0.036616 | 1.6078 | 1.8759 | 5.0911 | 315910.9092 | 6166.4292
-78.5779 | 50.1236 | 0.32124 | 0.041106 | 1.4055 | 2.1059 | 5.3123 | 281405.165 | 5492.8936
-78.6359 | 49.947 | 0.3462 | 0.038142 | 1.539 | 1.954 | 5.1663 | 303274.8567 | 5919.7795
-78.6934 | 49.7704 | 0.33333 | 0.039616 | 1.4726 | 2.0295 | 5.2389 | 291993.1147 | 5699.5653
-78.7505 | 49.594 | 0.34901 | 0.037835 | 1.5529 | 1.9383 | 5.1512 | 305736.2575 | 5967.8248
-78.807 | 49.4176 | 0.33987 | 0.038852 | 1.507 | 1.9904 | 5.2013 | 297729.1696 | 5811.5303
-78.863 | 49.2413 | 0.30003 | 0.044012 | 1.2745 | 2.2548 | 5.4554 | 262825.755 | 5130.2325
-78.9186 | 49.0651 | 0.30837 | 0.042822 | 1.3281 | 2.1938 | 5.3968 | 270127.9169 | 5272.7671
-78.9737 | 48.889 | 0.33895 | 0.038959 | 1.5022 | 1.9959 | 5.2065 | 296916.8347 | 5795.674
-79.0284 | 48.7129 | 0.39399 | 0.033516 | 1.7475 | 1.7171 | 4.9385 | 345131.4538 | 6736.8002
-79.0826 | 48.537 | 0.3405 | 0.038781 | 1.5102 | 1.9868 | 5.1978 | 298277.8756 | 5822.2408
-79.1363 | 48.3611 | 0.32776 | 0.040289 | 1.4423 | 2.064 | 5.272 | 287113.9097 | 5604.3256
-79.1896 | 48.1853 | 0.35269 | 0.03744 | 1.5707 | 1.9181 | 5.1317 | 308960.6542 | 6030.7635
-79.2425 | 48.0096 | 0.3573 | 0.036957 | 1.5924 | 1.8934 | 5.1079 | 312996.3937 | 6109.5392
-79.2949 | 47.834 | 0.32897 | 0.04014 | 1.449 | 2.0564 | 5.2647 | 288180.4375 | 5625.1437
-79.3469 | 47.6585 | 0.34227 | 0.03858 | 1.5193 | 1.9765 | 5.1879 | 299832.7622 | 5852.5915
-79.3985 | 47.4831 | 0.3788 | 0.03486 | 1.6869 | 1.7859 | 5.0046 | 331828.9057 | 6477.1408
-79.4496 | 47.3078 | 0.3704 | 0.03565 | 1.6513 | 1.8264 | 5.0436 | 324473.0611 | 6333.5583
-79.5004 | 47.1326 | 0.33977 | 0.038865 | 1.5065 | 1.9911 | 5.2019 | 297634.4563 | 5809.6816
-79.5507 | 46.9575 | 0.31605 | 0.041781 | 1.3751 | 2.1405 | 5.3455 | 276859.2895 | 5404.1603
-79.6007 | 46.7825 | 0.31601 | 0.041786 | 1.3748 | 2.1407 | 5.3458 | 276825.6587 | 5403.5039
-79.6502 | 46.6075 | 0.29789 | 0.044328 | 1.2603 | 2.271 | 5.471 | 260953.6329 | 5093.6895
-79.6994 | 46.4327 | 0.26072 | 0.050648 | 0.97551 | 2.5947 | 5.7822 | 228390.4544 | 4458.0719
-79.7481 | 46.258 | 0.39629 | 0.033322 | 1.7562 | 1.7071 | 4.9289 | 347147.1397 | 6776.1454
-79.7965 | 46.0834 | 0.28315 | 0.046636 | 1.1563 | 2.3892 | 5.5846 | 248038.7463 | 4841.5972
-79.8445 | 45.9089 | 0.28559 | 0.046237 | 1.1743 | 2.3687 | 5.565 | 250180.9606 | 4883.4121
-79.8921 | 45.7345 | 0.27731 | 0.047618 | 1.112 | 2.4395 | 5.633 | 242921.1115 | 4741.7034
-79.9393 | 45.5603 | 0.27893 | 0.047341 | 1.1245 | 2.4253 | 5.6194 | 244343.131 | 4769.4605
-79.9862 | 45.3861 | 0.31743 | 0.0416 | 1.3832 | 2.1312 | 5.3366 | 278068.0213 | 5427.7542
-80.0327 | 45.212 | 0.35894 | 0.036789 | 1.6 | 1.8847 | 5.0997 | 314428.5068 | 6137.4934
-80.0789 | 45.0381 | 0.45879 | 0.028782 | 1.9608 | 1.4745 | 4.7053 | 401898.2934 | 7844.8616
-80.1247 | 44.8643 | 0.46267 | 0.028541 | 1.9717 | 1.4622 | 4.6934 | 405297.9034 | 7911.2203
-80.1701 | 44.6906 | 0.47383 | 0.027868 | 2.002 | 1.4277 | 4.6603 | 415078.7076 | 8102.1369
-80.2152 | 44.517 | 0.43775 | 0.030165 | 1.8985 | 1.5454 | 4.7734 | 383469.2405 | 7485.1353
-80.26 | 44.3435 | 0.44328 | 0.029789 | 1.9154 | 1.5261 | 4.7549 | 388311.6433 | 7579.6567
-80.3044 | 44.1701 | 0.45982 | 0.028717 | 1.9637 | 1.4712 | 4.7021 | 402803.3855 | 7862.5285
-80.3485 | 43.9969 | 0.45322 | 0.029136 | 1.9449 | 1.4927 | 4.7227 | 397019.6046 | 7749.6319
-80.3923 | 43.8238 | 0.45873 | 0.028786 | 1.9606 | 1.4747 | 4.7055 | 401843.1816 | 7843.7858
-80.4357 | 43.6508 | 0.41479 | 0.031835 | 1.8232 | 1.6309 | 4.8557 | 363356.9361 | 7092.5528
-80.4788 | 43.4779 | 0.36749 | 0.035933 | 1.6386 | 1.8409 | 5.0575 | 321917.5793 | 6283.6765
-80.5216 | 43.3052 | 0.40528 | 0.032582 | 1.7896 | 1.6692 | 4.8925 | 355024.3783 | 6929.9053
-80.564 | 43.1326 | 0.4063 | 0.0325 | 1.7933 | 1.665 | 4.8884 | 355920.9193 | 6947.4053
-80.6062 | 42.9601 | 0.40324 | 0.032747 | 1.7821 | 1.6776 | 4.9006 | 353240.0183 | 6895.0754
-80.648 | 42.7878 | 0.38651 | 0.034165 | 1.7183 | 1.7503 | 4.9704 | 338580.4772 | 6608.9282
-80.6896 | 42.6155 | 0.4442 | 0.029727 | 1.9182 | 1.523 | 4.7519 | 389120.0347 | 7595.4361
-67.0305 | 68.5894 | 0.27428 | 0.048143 | 1.0884 | 2.4664 | 5.6589 | 240271.5737 | 4689.9857
-67.2212 | 68.4187 | 0.28024 | 0.04712 | 1.1345 | 2.414 | 5.6085 | 245491.843 | 4791.8828
-67.4091 | 68.2478 | 0.32097 | 0.041141 | 1.4039 | 2.1077 | 5.314 | 281169.2776 | 5488.2892
-67.5943 | 68.0767 | 0.35636 | 0.037055 | 1.588 | 1.8984 | 5.1128 | 312167.8399 | 6093.3662
-67.7769 | 67.9053 | 0.36608 | 0.036071 | 1.6324 | 1.8479 | 5.0643 | 320689.3339 | 6259.7017
-67.9569 | 67.7337 | 0.34506 | 0.038269 | 1.5333 | 1.9606 | 5.1725 | 302268.5352 | 5900.1366
-68.1343 | 67.5619 | 0.40626 | 0.032504 | 1.7931 | 1.6652 | 4.8886 | 355881.8136 | 6946.642
-68.3092 | 67.3898 | 0.35183 | 0.037532 | 1.5665 | 1.9228 | 5.1363 | 308201.1383 | 6015.9381
-68.4817 | 67.2175 | 0.3252 | 0.040606 | 1.428 | 2.0803 | 5.2876 | 284873.5639 | 5560.5951
-68.6518 | 67.045 | 0.3251 | 0.040618 | 1.4275 | 2.0809 | 5.2882 | 284788.457 | 5558.9338
-68.8196 | 66.8723 | 0.351 | 0.037621 | 1.5625 | 1.9274 | 5.1406 | 307474.6626 | 6001.7577
-68.985 | 66.6994 | 0.36384 | 0.036293 | 1.6223 | 1.8593 | 5.0752 | 318723.4113 | 6221.3278
-69.1482 | 66.5264 | 0.37421 | 0.035288 | 1.6677 | 1.8078 | 5.0257 | 327806.1713 | 6398.619
-69.3092 | 66.3531 | 0.37893 | 0.034848 | 1.6875 | 1.7853 | 5.0041 | 331939.6891 | 6479.3032
-69.468 | 66.1796 | 0.39667 | 0.033289 | 1.7577 | 1.7054 | 4.9273 | 347482.9701 | 6782.7006
-69.6247 | 66.006 | 0.43048 | 0.030675 | 1.8755 | 1.5715 | 4.7985 | 377101.6018 | 7360.8421
-69.7793 | 65.8321 | 0.42377 | 0.03116 | 1.8536 | 1.5964 | 4.8224 | 371225.9182 | 7246.1516
-69.9318 | 65.6582 | 0.41538 | 0.03179 | 1.8253 | 1.6286 | 4.8535 | 363870.7744 | 7102.5827
-70.0823 | 65.484 | 0.42141 | 0.031335 | 1.8458 | 1.6053 | 4.831 | 369155.0774 | 7205.7297
-70.2309 | 65.3097 | 0.42623 | 0.030981 | 1.8617 | 1.5872 | 4.8136 | 373374.2094 | 7288.0852
-70.3775 | 65.1352 | 0.38133 | 0.034628 | 1.6974 | 1.774 | 4.9932 | 334046.023 | 6520.4179
-70.5223 | 64.9606 | 0.37218 | 0.03548 | 1.659 | 1.8177 | 5.0352 | 326030.7333 | 6363.9633
-70.6651 | 64.7858 | 0.36655 | 0.036025 | 1.6344 | 1.8456 | 5.062 | 321094.1786 | 6267.6041
-70.8061 | 64.6109 | 0.3434 | 0.038454 | 1.525 | 1.97 | 5.1816 | 300816.6587 | 5871.7966
-70.9454 | 64.4358 | 0.3537 | 0.037334 | 1.5754 | 1.9126 | 5.1265 | 309838.9799 | 6047.908
-71.0829 | 64.2606 | 0.37849 | 0.034889 | 1.6856 | 1.7874 | 5.0061 | 331554.3581 | 6471.7818
-71.2186 | 64.0853 | 0.47706 | 0.02768 | 2.0105 | 1.4181 | 4.651 | 417905.1571 | 8157.3079
-71.3526 | 63.9098 | 0.42348 | 0.031182 | 1.8527 | 1.5975 | 4.8235 | 370966.1858 | 7241.0817
-71.485 | 63.7342 | 0.35037 | 0.037689 | 1.5594 | 1.9308 | 5.144 | 306920.0367 | 5990.9316
-71.6157 | 63.5585 | 0.3254 | 0.04058 | 1.4292 | 2.079 | 5.2864 | 285052.4486 | 5564.0868
-71.7449 | 63.3827 | 0.3829 | 0.034486 | 1.7038 | 1.7668 | 4.9862 | 335423.4506 | 6547.3046
-71.8724 | 63.2068 | 0.42574 | 0.031016 | 1.8601 | 1.589 | 4.8153 | 372947.7198 | 7279.7603
-72.6059 | 62.1491 | 0.47261 | 0.027941 | 1.9987 | 1.4314 | 4.6639 | 414004.2302 | 8081.1637
-72.7231 | 61.9725 | 0.43526 | 0.030338 | 1.8907 | 1.5542 | 4.7819 | 381288.2064 | 7442.5626
-72.839 | 61.7958 | 0.54043 | 0.024434 | 2.1567 | 1.2518 | 4.4911 | 473420.022 | 9240.9314
-72.9535 | 61.619 | 0.54763 | 0.024113 | 2.1712 | 1.2353 | 4.4753 | 479725.2305 | 9364.006
-73.0666 | 61.4421 | 0.51695 | 0.025544 | 2.1067 | 1.3086 | 4.5458 | 452846.6436 | 8839.3489
-73.1785 | 61.2652 | 0.52611 | 0.025099 | 2.1268 | 1.2858 | 4.5239 | 460876.3818 | 8996.0855
-73.289 | 61.0882 | 0.50469 | 0.026164 | 2.0788 | 1.3404 | 4.5764 | 442109.8301 | 8629.7715
-73.3983 | 60.9111 | 0.49672 | 0.026584 | 2.0598 | 1.3619 | 4.5971 | 435124.9722 | 8493.4304
-73.5064 | 60.734 | 0.47443 | 0.027833 | 2.0036 | 1.4259 | 4.6586 | 415601.7962 | 8112.3474
-73.6132 | 60.5568 | 0.45271 | 0.029169 | 1.9434 | 1.4943 | 4.7243 | 396571.5749 | 7740.8866
-73.7189 | 60.3795 | 0.48367 | 0.027301 | 2.0275 | 1.3987 | 4.6324 | 423695.9524 | 8270.3414
-73.8233 | 60.2022 | 0.47909 | 0.027563 | 2.0157 | 1.4121 | 4.6452 | 419681.224 | 8191.9758
-73.9266 | 60.0249 | 0.47513 | 0.027792 | 2.0054 | 1.4238 | 4.6566 | 416211.9172 | 8124.2566
-74.0287 | 59.8474 | 0.48782 | 0.027069 | 2.038 | 1.3868 | 4.6209 | 427327.1998 | 8341.2216
-74.1297 | 59.67 | 0.48092 | 0.027458 | 2.0205 | 1.4067 | 4.6401 | 421284.2631 | 8223.2664
-74.2297 | 59.4925 | 0.47669 | 0.027701 | 2.0095 | 1.4192 | 4.6521 | 417580.4668 | 8150.9701
-74.3285 | 59.3149 | 0.50396 | 0.026202 | 2.077 | 1.3424 | 4.5782 | 441469.6971 | 8617.2764
-74.4262 | 59.1373 | 0.503 | 0.026253 | 2.0748 | 1.3449 | 4.5807 | 440624.8015 | 8600.7844
-74.5229 | 58.9597 | 0.47863 | 0.027589 | 2.0146 | 1.4134 | 4.6465 | 419282.087 | 8184.1849
-74.6185 | 58.7821 | 0.46789 | 0.028223 | 1.986 | 1.4459 | 4.6777 | 409867.7127 | 8000.4208
-74.7132 | 58.6044 | 0.47455 | 0.027826 | 2.0039 | 1.4255 | 4.6582 | 415709.262 | 8114.4451
-74.8068 | 58.4267 | 0.47451 | 0.027829 | 2.0038 | 1.4257 | 4.6583 | 415668.8566 | 8113.6564
-74.8994 | 58.2489 | 0.47544 | 0.027774 | 2.0062 | 1.4229 | 4.6556 | 416488.5992 | 8129.6573
-74.991 | 58.0712 | 0.48849 | 0.027032 | 2.0397 | 1.3849 | 4.6191 | 427919.3431 | 8352.78
-75.0817 | 57.8934 | 0.49339 | 0.026764 | 2.0517 | 1.3711 | 4.6059 | 432208.5554 | 8436.5033
-75.1715 | 57.7156 | 0.4949 | 0.026682 | 2.0554 | 1.367 | 4.6019 | 433529.5099 | 8462.2877
-75.2603 | 57.5378 | 0.5025 | 0.026278 | 2.0736 | 1.3463 | 4.582 | 440191.0955 | 8592.3187
-75.3482 | 57.36 | 0.48996 | 0.026951 | 2.0433 | 1.3807 | 4.6151 | 429208.641 | 8377.9464
-75.4351 | 57.1821 | 0.47938 | 0.027546 | 2.0165 | 1.4112 | 4.6444 | 419932.6562 | 8196.8837
-75.5212 | 57.0043 | 0.47371 | 0.027875 | 2.0017 | 1.4281 | 4.6606 | 414972.8336 | 8100.0703
-75.6064 | 56.8264 | 0.44373 | 0.029759 | 1.9168 | 1.5246 | 4.7534 | 388710.6109 | 7587.4444
-75.6908 | 56.6486 | 0.40089 | 0.032939 | 1.7735 | 1.6875 | 4.91 | 351177.7944 | 6854.8218
-75.7743 | 56.4707 | 0.39224 | 0.033666 | 1.7407 | 1.7247 | 4.9458 | 343599.4662 | 6706.8965
-75.857 | 56.2929 | 0.35569 | 0.037125 | 1.5848 | 1.902 | 5.1162 | 311580.188 | 6081.8956
-75.9388 | 56.115 | 0.41717 | 0.031654 | 1.8314 | 1.6217 | 4.8467 | 365436.8283 | 7133.1513
-76.0198 | 55.9372 | 0.41056 | 0.032163 | 1.8084 | 1.6478 | 4.8718 | 359648.4097 | 7020.1642
-76.1 | 55.7594 | 0.42104 | 0.031363 | 1.8445 | 1.6067 | 4.8324 | 368831.8981 | 7199.4214
-76.1794 | 55.5815 | 0.38293 | 0.034484 | 1.7039 | 1.7666 | 4.9861 | 335450.4543 | 6547.8317
-76.2581 | 55.4037 | 0.38505 | 0.034294 | 1.7124 | 1.7569 | 4.9768 | 337299.515 | 6583.9245
-76.3359 | 55.2259 | 0.39514 | 0.033418 | 1.7519 | 1.712 | 4.9336 | 346144.1607 | 6756.5677
-76.4131 | 55.0482 | 0.37402 | 0.035305 | 1.6669 | 1.8087 | 5.0266 | 327641.1824 | 6395.3985
-76.4894 | 54.8704 | 0.33269 | 0.039691 | 1.4692 | 2.0334 | 5.2426 | 291436.9037 | 5688.7083
-76.565 | 54.6927 | 0.4286 | 0.030809 | 1.8695 | 1.5784 | 4.8051 | 375455.4638 | 7328.7103
-76.64 | 54.515 | 0.39218 | 0.033671 | 1.7405 | 1.725 | 4.9461 | 343546.3874 | 6705.8604
-76.7141 | 54.3373 | 0.39639 | 0.033313 | 1.7566 | 1.7067 | 4.9285 | 347235.5799 | 6777.8717
-76.7876 | 54.1596 | 0.39231 | 0.033659 | 1.741 | 1.7244 | 4.9455 | 343664.7135 | 6708.1701
-76.8604 | 53.982 | 0.39335 | 0.033571 | 1.745 | 1.7199 | 4.9412 | 344570.5615 | 6725.8518
-76.9325 | 53.8044 | 0.44284 | 0.029819 | 1.9141 | 1.5276 | 4.7564 | 387925.5793 | 7572.1209
-77.0039 | 53.6269 | 0.48375 | 0.027297 | 2.0277 | 1.3985 | 4.6322 | 423761.0226 | 8271.6116
-77.0747 | 53.4493 | 0.37634 | 0.035088 | 1.6766 | 1.7976 | 5.0159 | 329669.7586 | 6434.9953
-77.1448 | 53.2719 | 0.37276 | 0.035425 | 1.6615 | 1.8149 | 5.0325 | 326535.4594 | 6373.8153
-77.2142 | 53.0944 | 0.3971 | 0.033254 | 1.7593 | 1.7036 | 4.9255 | 347858.1416 | 6790.0238
-77.283 | 52.917 | 0.41642 | 0.03171 | 1.8288 | 1.6245 | 4.8495 | 364786.2184 | 7120.4517
-77.3512 | 52.7396 | 0.39376 | 0.033536 | 1.7466 | 1.7181 | 4.9394 | 344932.5923 | 6732.9185
-77.4188 | 52.5623 | 0.39555 | 0.033384 | 1.7534 | 1.7103 | 4.9319 | 346499.0673 | 6763.4953
-77.4857 | 52.3851 | 0.34617 | 0.038146 | 1.5389 | 1.9542 | 5.1665 | 303245.4527 | 5919.2055
-77.552 | 52.2078 | 0.35773 | 0.036913 | 1.5944 | 1.8911 | 5.1058 | 313370.5734 | 6116.843
-77.6178 | 52.0307 | 0.38489 | 0.034308 | 1.7118 | 1.7577 | 4.9775 | 337161.741 | 6581.2352
-77.6829 | 51.8536 | 0.37706 | 0.035021 | 1.6797 | 1.7941 | 5.0126 | 330303.4775 | 6447.3652
-77.7475 | 51.6765 | 0.33755 | 0.039119 | 1.495 | 2.0041 | 5.2144 | 295697.7424 | 5771.8779
-77.8114 | 51.4995 | 0.36771 | 0.035911 | 1.6396 | 1.8398 | 5.0564 | 322113.019 | 6287.4914
-77.8748 | 51.3226 | 0.35636 | 0.037055 | 1.588 | 1.8984 | 5.1128 | 312169.4604 | 6093.3979
-77.9377 | 51.1457 | 0.38357 | 0.034426 | 1.7065 | 1.7637 | 4.9833 | 336006.2068 | 6558.6797
-78 | 50.9689 | 0.32399 | 0.040757 | 1.4212 | 2.088 | 5.2951 | 283818.8384 | 5540.0074
-78.0618 | 50.7921 | 0.32132 | 0.041096 | 1.4059 | 2.1054 | 5.3118 | 281473.112 | 5494.2199
-78.123 | 50.6154 | 0.34297 | 0.038502 | 1.5228 | 1.9725 | 5.184 | 300441.0097 | 5864.4642
-78.1836 | 50.4388 | 0.35401 | 0.037301 | 1.5769 | 1.911 | 5.1249 | 310110.5665 | 6053.2093
-78.2438 | 50.2622 | 0.38153 | 0.034611 | 1.6982 | 1.7731 | 4.9924 | 334216.3656 | 6523.7429
-78.3034 | 50.0857 | 0.39721 | 0.033244 | 1.7597 | 1.7031 | 4.9251 | 347955.2158 | 6791.9186
-78.3626 | 49.9093 | 0.34746 | 0.038004 | 1.5453 | 1.947 | 5.1595 | 304378.1334 | 5941.3149
-78.4212 | 49.733 | 0.35766 | 0.03692 | 1.5941 | 1.8915 | 5.1061 | 313311.3476 | 6115.687
-78.4793 | 49.5567 | 0.33071 | 0.039928 | 1.4585 | 2.0456 | 5.2543 | 289706.1637 | 5654.9251
-78.5369 | 49.3805 | 0.3005 | 0.043943 | 1.2776 | 2.2512 | 5.452 | 263238.8375 | 5138.2956
-78.5941 | 49.2044 | 0.2933 | 0.045023 | 1.229 | 2.3065 | 5.5052 | 256926.6119 | 5015.084
-78.6507 | 49.0284 | 0.29231 | 0.045175 | 1.2221 | 2.3143 | 5.5127 | 256062.4607 | 4998.2162
-78.7069 | 48.8524 | 0.2866 | 0.046074 | 1.1816 | 2.3604 | 5.557 | 251063.7983 | 4900.6447
-78.7626 | 48.6766 | 0.32689 | 0.040396 | 1.4375 | 2.0695 | 5.2773 | 286353.4786 | 5589.4823
-78.8179 | 48.5008 | 0.30368 | 0.043483 | 1.2984 | 2.2276 | 5.4293 | 266026.8654 | 5192.7166
-78.8727 | 48.3251 | 0.32069 | 0.041176 | 1.4023 | 2.1095 | 5.3157 | 280925.9954 | 5483.5405
-78.927 | 48.1495 | 0.32808 | 0.040249 | 1.4441 | 2.062 | 5.2701 | 287396.9179 | 5609.8498
-78.9809 | 47.974 | 0.31734 | 0.041611 | 1.3827 | 2.1318 | 5.3372 | 277989.6665 | 5426.2247
-79.0344 | 47.7985 | 0.31633 | 0.041744 | 1.3767 | 2.1386 | 5.3437 | 277103.3106 | 5408.9235
-79.0874 | 47.6232 | 0.34147 | 0.038671 | 1.5152 | 1.9811 | 5.1923 | 299126.2643 | 5838.801
-79.14 | 47.448 | 0.347 | 0.038054 | 1.543 | 1.9496 | 5.162 | 303973.828 | 5933.4231
-79.1922 | 47.2728 | 0.31923 | 0.041365 | 1.3938 | 2.1192 | 5.325 | 279645.1286 | 5458.5385
-79.2439 | 47.0978 | 0.31609 | 0.041776 | 1.3753 | 2.1402 | 5.3453 | 276891.8085 | 5404.7951
-79.2952 | 46.9228 | 0.29633 | 0.044561 | 1.2498 | 2.2829 | 5.4824 | 259589.3588 | 5067.0596
-79.3462 | 46.7479 | 0.31522 | 0.041892 | 1.3701 | 2.1461 | 5.351 | 276129.1202 | 5389.9078
-79.3967 | 46.5732 | 0.31683 | 0.041678 | 1.3797 | 2.1352 | 5.3404 | 277546.8239 | 5417.5806
-79.4468 | 46.3985 | 0.31421 | 0.042025 | 1.3641 | 2.153 | 5.3575 | 275251.6493 | 5372.7799
-79.4965 | 46.224 | 0.35882 | 0.036801 | 1.5994 | 1.8854 | 5.1003 | 314322.6417 | 6135.4269
-79.5458 | 46.0495 | 0.30161 | 0.043781 | 1.2849 | 2.2429 | 5.444 | 264212.7626 | 5157.3062
-79.5948 | 45.8752 | 0.30601 | 0.043152 | 1.3133 | 2.2107 | 5.413 | 268067.9916 | 5232.5584
-79.6433 | 45.701 | 0.29391 | 0.044928 | 1.2333 | 2.3017 | 5.5005 | 257467.2926 | 5025.6378
-79.6915 | 45.5269 | 0.26815 | 0.049245 | 1.0387 | 2.5229 | 5.7131 | 234897.7649 | 4585.0915
-79.7393 | 45.3528 | 0.28152 | 0.046905 | 1.1442 | 2.403 | 5.5979 | 246614.0445 | 4813.7877
-79.7867 | 45.1789 | 0.31412 | 0.042037 | 1.3635 | 2.1536 | 5.3581 | 275172.9736 | 5371.2442
-79.8338 | 45.0052 | 0.29486 | 0.044784 | 1.2397 | 2.2943 | 5.4934 | 258295.9782 | 5041.8134
-79.8805 | 44.8315 | 0.38064 | 0.034691 | 1.6945 | 1.7773 | 4.9963 | 333440.4184 | 6508.5968
-79.9269 | 44.6579 | 0.36216 | 0.036461 | 1.6148 | 1.8679 | 5.0835 | 317253.7949 | 6192.6416
-79.9729 | 44.4845 | 0.36032 | 0.036647 | 1.6064 | 1.8775 | 5.0927 | 315642.8737 | 6161.1972
-80.0185 | 44.3112 | 0.3433 | 0.038465 | 1.5245 | 1.9706 | 5.1822 | 300728.0189 | 5870.0664
-80.0638 | 44.138 | 0.37683 | 0.035042 | 1.6787 | 1.7953 | 5.0136 | 330100.2201 | 6443.3977
-80.1088 | 43.9649 | 0.42544 | 0.031039 | 1.8591 | 1.5901 | 4.8164 | 372683.3885 | 7274.6007
-80.1534 | 43.7919 | 0.42237 | 0.031264 | 1.849 | 1.6017 | 4.8275 | 369995.8583 | 7222.1414
-80.1977 | 43.6191 | 0.3827 | 0.034505 | 1.7029 | 1.7677 | 4.9872 | 335244.2367 | 6543.8064
-80.2417 | 43.4463 | 0.35395 | 0.037308 | 1.5766 | 1.9113 | 5.1252 | 310057.7597 | 6052.1785
-80.2853 | 43.2738 | 0.37001 | 0.035688 | 1.6496 | 1.8283 | 5.0454 | 324126.4787 | 6326.7931
-80.3286 | 43.1013 | 0.37477 | 0.035235 | 1.67 | 1.8051 | 5.0231 | 328300.4818 | 6408.2677
-80.3716 | 42.9289 | 0.39603 | 0.033343 | 1.7553 | 1.7082 | 4.9299 | 346924.9614 | 6771.8086
-80.4143 | 42.7567 | 0.38212 | 0.034557 | 1.7006 | 1.7704 | 4.9897 | 334738.3004 | 6533.9308
-80.4567 | 42.5847 | 0.45318 | 0.029138 | 1.9447 | 1.4928 | 4.7228 | 396985.5767 | 7748.9677
-66.5652 | 68.5185 | 0.32031 | 0.041225 | 1.4001 | 2.112 | 5.3182 | 280591.6293 | 5477.0138
-66.7587 | 68.3484 | 0.21408 | 0.061682 | 0.47834 | 3.16 | 6.3256 | 187536.2681 | 3660.6178
-66.9494 | 68.178 | 0.21714 | 0.060814 | 0.51742 | 3.1156 | 6.2829 | 190211.08 | 3712.8289
-67.1374 | 68.0073 | 0.27992 | 0.047174 | 1.132 | 2.4168 | 5.6111 | 245208.0242 | 4786.3428
-67.3227 | 67.8364 | 0.39333 | 0.033572 | 1.745 | 1.7199 | 4.9412 | 344560.2671 | 6725.6509
-67.5054 | 67.6653 | 0.38354 | 0.034429 | 1.7064 | 1.7638 | 4.9834 | 335983.3204 | 6558.233
-67.6855 | 67.4939 | 0.38066 | 0.03469 | 1.6946 | 1.7772 | 4.9963 | 333455.13 | 6508.8839
-67.8631 | 67.3223 | 0.26743 | 0.049377 | 1.0328 | 2.5296 | 5.7196 | 234270.7924 | 4572.8533
-68.0382 | 67.1505 | 0.29098 | 0.045381 | 1.2129 | 2.3249 | 5.5228 | 254899.6978 | 4975.5196
-68.2109 | 66.9785 | 0.32221 | 0.040983 | 1.411 | 2.0996 | 5.3062 | 282253.379 | 5509.4503
-68.3813 | 66.8062 | 0.33035 | 0.039972 | 1.4566 | 2.0478 | 5.2564 | 289388.2958 | 5648.7205
-68.5493 | 66.6338 | 0.36712 | 0.035969 | 1.637 | 1.8427 | 5.0593 | 321598.7533 | 6277.4531
-68.715 | 66.4611 | 0.39678 | 0.03328 | 1.7581 | 1.705 | 4.9268 | 347579.4111 | 6784.5831
-68.8785 | 66.2883 | 0.41759 | 0.031622 | 1.8328 | 1.62 | 4.8452 | 365809.2227 | 7140.4203
-69.0398 | 66.1152 | 0.42977 | 0.030726 | 1.8732 | 1.5741 | 4.801 | 376475.5758 | 7348.6224
-69.199 | 65.942 | 0.4406 | 0.029971 | 1.9072 | 1.5354 | 4.7638 | 385961.4195 | 7533.7815
-69.356 | 65.7686 | 0.43423 | 0.03041 | 1.8874 | 1.5579 | 4.7855 | 380384.078 | 7424.9144
-69.511 | 65.595 | 0.44118 | 0.029931 | 1.909 | 1.5334 | 4.7619 | 386475.3338 | 7543.8128
-69.6639 | 65.4213 | 0.43575 | 0.030304 | 1.8922 | 1.5525 | 4.7802 | 381719.5255 | 7450.9817
-69.8149 | 65.2474 | 0.43369 | 0.030448 | 1.8857 | 1.5599 | 4.7873 | 379913.9234 | 7415.7372
-69.9638 | 65.0733 | 0.40791 | 0.032372 | 1.799 | 1.6584 | 4.8821 | 357332.4762 | 6974.9582
-70.1109 | 64.8991 | 0.40058 | 0.032965 | 1.7723 | 1.6888 | 4.9113 | 350908.8433 | 6849.572
-70.2561 | 64.7247 | 0.38984 | 0.033873 | 1.7314 | 1.7353 | 4.956 | 341498.0295 | 6665.8775
-70.3994 | 64.5502 | 0.3499 | 0.03774 | 1.5572 | 1.9334 | 5.1465 | 306509.2638 | 5982.9136
-70.5409 | 64.3755 | 0.35032 | 0.037694 | 1.5592 | 1.9311 | 5.1442 | 306876.5758 | 5990.0833
-70.6807 | 64.2007 | 0.3648 | 0.036198 | 1.6266 | 1.8544 | 5.0705 | 319564.7592 | 6237.7506
-70.8186 | 64.0257 | 0.47514 | 0.027792 | 2.0054 | 1.4238 | 4.6565 | 416220.7199 | 8124.4285
-70.9549 | 63.8506 | 0.42346 | 0.031183 | 1.8526 | 1.5976 | 4.8236 | 370950.9343 | 7240.784
-71.0894 | 63.6754 | 0.35691 | 0.036998 | 1.5906 | 1.8954 | 5.11 | 312651.9797 | 6102.8164
-71.2224 | 63.5001 | 0.34153 | 0.038664 | 1.5155 | 1.9808 | 5.192 | 299180.17 | 5839.8532
-71.3536 | 63.3246 | 0.45738 | 0.028871 | 1.9568 | 1.4791 | 4.7097 | 400668.9114 | 7820.8646
-71.4833 | 63.149 | 0.45269 | 0.02917 | 1.9433 | 1.4944 | 4.7244 | 396555.272 | 7740.5684
-71.6114 | 62.9734 | 0.43486 | 0.030366 | 1.8894 | 1.5557 | 4.7833 | 380937.1118 | 7435.7094
-72.2292 | 62.0934 | 0.47125 | 0.028021 | 1.9951 | 1.4355 | 4.6678 | 412814.2558 | 8057.9359
-72.3484 | 61.9171 | 0.44666 | 0.029564 | 1.9256 | 1.5146 | 4.7438 | 391275.1467 | 7637.5029
-72.4663 | 61.7407 | 0.46161 | 0.028606 | 1.9687 | 1.4655 | 4.6966 | 404368.9959 | 7893.0885
-72.5827 | 61.5643 | 0.50444 | 0.026177 | 2.0782 | 1.3411 | 4.577 | 441888.7995 | 8625.457
-72.6978 | 61.3877 | 0.49066 | 0.026912 | 2.045 | 1.3787 | 4.6132 | 429821.7077 | 8389.9132
-72.8116 | 61.2111 | 0.53736 | 0.024574 | 2.1504 | 1.2589 | 4.498 | 470728.1255 | 9188.3868
-72.9241 | 61.0345 | 0.53131 | 0.024854 | 2.1378 | 1.2733 | 4.5118 | 465424.3269 | 9084.8592
-73.0352 | 60.8577 | 0.50895 | 0.025945 | 2.0886 | 1.3292 | 4.5656 | 445838.622 | 8702.5557
-73.1452 | 60.6809 | 0.50969 | 0.025908 | 2.0903 | 1.3273 | 4.5637 | 446489.8096 | 8715.2666
-73.2539 | 60.504 | 0.48852 | 0.027031 | 2.0397 | 1.3848 | 4.619 | 427941.3364 | 8353.2093
-73.3613 | 60.327 | 0.50614 | 0.02609 | 2.0821 | 1.3366 | 4.5727 | 443377.1036 | 8654.508
-73.4676 | 60.15 | 0.47467 | 0.027819 | 2.0042 | 1.4252 | 4.6579 | 415809.9308 | 8116.4101
-73.5727 | 59.973 | 0.47241 | 0.027952 | 1.9982 | 1.432 | 4.6644 | 413832.6402 | 8077.8143
-73.6766 | 59.7958 | 0.47842 | 0.027601 | 2.014 | 1.414 | 4.6471 | 419091.7759 | 8180.4701
-73.7794 | 59.6187 | 0.4796 | 0.027533 | 2.0171 | 1.4106 | 4.6438 | 420128.2939 | 8200.7024
-73.8811 | 59.4415 | 0.47249 | 0.027948 | 1.9984 | 1.4318 | 4.6642 | 413897.6387 | 8079.083
-73.9817 | 59.2642 | 0.50746 | 0.026022 | 2.0852 | 1.3331 | 4.5693 | 444533.7697 | 8677.0856
-74.0811 | 59.0869 | 0.5025 | 0.026278 | 2.0736 | 1.3463 | 4.582 | 440194.0848 | 8592.377
-74.1795 | 58.9096 | 0.50152 | 0.02633 | 2.0713 | 1.3489 | 4.5845 | 439329.6152 | 8575.503
-74.2769 | 58.7322 | 0.48399 | 0.027283 | 2.0283 | 1.3978 | 4.6315 | 423977.0455 | 8275.8282
-74.3732 | 58.5548 | 0.48294 | 0.027343 | 2.0257 | 1.4008 | 4.6344 | 423058.4182 | 8257.8971
-74.4685 | 58.3774 | 0.48879 | 0.027015 | 2.0404 | 1.384 | 4.6183 | 428183.4047 | 8357.9343
-74.5627 | 58.1999 | 0.48097 | 0.027455 | 2.0206 | 1.4065 | 4.6399 | 421329.7082 | 8224.1535
-74.656 | 58.0224 | 0.48595 | 0.027173 | 2.0333 | 1.3921 | 4.6261 | 425691.1844 | 8309.2874
-74.7483 | 57.8449 | 0.50327 | 0.026238 | 2.0754 | 1.3442 | 4.58 | 440865.1448 | 8605.4758
-74.8397 | 57.6674 | 0.48863 | 0.027024 | 2.04 | 1.3845 | 4.6187 | 428039.3281 | 8355.122
-74.9301 | 57.4898 | 0.48504 | 0.027224 | 2.031 | 1.3947 | 4.6286 | 424896.9674 | 8293.7846
-75.0196 | 57.3122 | 0.48633 | 0.027152 | 2.0342 | 1.391 | 4.625 | 426026.2808 | 8315.8283
-75.1081 | 57.1347 | 0.48106 | 0.02745 | 2.0208 | 1.4063 | 4.6397 | 421407.5067 | 8225.6721
-75.1958 | 56.9571 | 0.48262 | 0.027361 | 2.0248 | 1.4017 | 4.6353 | 422776.0549 | 8252.3855
-75.2825 | 56.7795 | 0.46382 | 0.02847 | 1.9749 | 1.4585 | 4.6899 | 406307.4599 | 7930.9264
-75.3684 | 56.6019 | 0.43576 | 0.030304 | 1.8922 | 1.5525 | 4.7802 | 381721.3857 | 7451.018
-75.4534 | 56.4243 | 0.42143 | 0.031334 | 1.8458 | 1.6053 | 4.831 | 369169.7567 | 7206.0163
-75.5376 | 56.2467 | 0.41807 | 0.031586 | 1.8345 | 1.6181 | 4.8434 | 366228.459 | 7148.6036
-75.6209 | 56.0691 | 0.39394 | 0.033521 | 1.7473 | 1.7173 | 4.9387 | 345088.1282 | 6735.9545
-75.7034 | 55.8915 | 0.42171 | 0.031313 | 1.8468 | 1.6042 | 4.8299 | 369421.602 | 7210.9322
-75.785 | 55.7139 | 0.39293 | 0.033606 | 1.7434 | 1.7217 | 4.9429 | 344208.2681 | 6718.78
-75.8659 | 55.5363 | 0.37807 | 0.034927 | 1.6839 | 1.7893 | 5.008 | 331189.0029 | 6464.6502
-75.946 | 55.3588 | 0.37307 | 0.035395 | 1.6628 | 1.8133 | 5.031 | 326808.6228 | 6379.1473
-76.0253 | 55.1812 | 0.35555 | 0.037139 | 1.5842 | 1.9027 | 5.1169 | 311463.3094 | 6079.6141
-76.1038 | 55.0037 | 0.41275 | 0.031992 | 1.8161 | 1.639 | 4.8634 | 361570.9465 | 7057.6911
-76.1816 | 54.8262 | 0.35878 | 0.036805 | 1.5993 | 1.8856 | 5.1005 | 314289.9377 | 6134.7886
-76.2586 | 54.6487 | 0.37843 | 0.034894 | 1.6854 | 1.7876 | 5.0063 | 331507.2997 | 6470.8632
-76.3349 | 54.4712 | 0.41034 | 0.03218 | 1.8077 | 1.6486 | 4.8727 | 359460.0778 | 7016.488
-76.4104 | 54.2937 | 0.37195 | 0.035502 | 1.658 | 1.8188 | 5.0363 | 325824.7299 | 6359.9422
-76.4853 | 54.1163 | 0.4098 | 0.032223 | 1.8058 | 1.6508 | 4.8748 | 358986.8347 | 7007.2505
-76.5594 | 53.9389 | 0.45239 | 0.029189 | 1.9425 | 1.4954 | 4.7254 | 396293.2364 | 7735.4536
-76.6329 | 53.7615 | 0.43369 | 0.030448 | 1.8857 | 1.5599 | 4.7874 | 379909.1628 | 7415.6443
-76.7056 | 53.5842 | 0.44272 | 0.029827 | 1.9137 | 1.528 | 4.7567 | 387824.0341 | 7570.1388
-76.7777 | 53.4069 | 0.40916 | 0.032273 | 1.8035 | 1.6534 | 4.8772 | 358425.2625 | 6996.2889
-76.8491 | 53.2296 | 0.43976 | 0.030027 | 1.9047 | 1.5383 | 4.7666 | 385232.3539 | 7519.5505
-76.9198 | 53.0524 | 0.43212 | 0.030559 | 1.8807 | 1.5655 | 4.7928 | 378533.9506 | 7388.8008
-76.9899 | 52.8752 | 0.40315 | 0.032755 | 1.7818 | 1.678 | 4.9009 | 353156.7025 | 6893.4491
-77.0593 | 52.6981 | 0.40055 | 0.032967 | 1.7722 | 1.6889 | 4.9114 | 350885.1244 | 6849.109
-77.1281 | 52.5209 | 0.40033 | 0.032985 | 1.7714 | 1.6898 | 4.9123 | 350690.2092 | 6845.3044
-77.1963 | 52.3439 | 0.34885 | 0.037853 | 1.5521 | 1.9392 | 5.152 | 305593.7181 | 5965.0425
-77.2639 | 52.1669 | 0.38791 | 0.034041 | 1.7238 | 1.744 | 4.9643 | 339807.5285 | 6632.8797
-77.3309 | 51.9899 | 0.38969 | 0.033886 | 1.7308 | 1.736 | 4.9567 | 341364.2927 | 6663.267
-77.3972 | 51.813 | 0.38515 | 0.034285 | 1.7128 | 1.7565 | 4.9763 | 337391.6203 | 6585.7223
-77.463 | 51.6362 | 0.38726 | 0.034098 | 1.7212 | 1.7469 | 4.9671 | 339239.5083 | 6621.7922
-77.5282 | 51.4594 | 0.40313 | 0.032756 | 1.7817 | 1.6781 | 4.901 | 353141.1101 | 6893.1448
-77.5928 | 51.2826 | 0.34551 | 0.038219 | 1.5356 | 1.958 | 5.1701 | 302664.6999 | 5907.8695
-77.6568 | 51.1059 | 0.3542 | 0.037281 | 1.5778 | 1.9099 | 5.1239 | 310280.3965 | 6056.5243
-77.7203 | 50.9293 | 0.35074 | 0.037648 | 1.5613 | 1.9288 | 5.142 | 307252.1083 | 5997.4135
-77.7832 | 50.7527 | 0.35169 | 0.037547 | 1.5658 | 1.9236 | 5.137 | 308078.4253 | 6013.5428
-77.8456 | 50.5762 | 0.3416 | 0.038656 | 1.5159 | 1.9804 | 5.1916 | 299243.5711 | 5841.0907
-77.9074 | 50.3998 | 0.33891 | 0.038963 | 1.502 | 1.9961 | 5.2067 | 296883.4789 | 5795.0229
-77.9687 | 50.2234 | 0.36166 | 0.036512 | 1.6125 | 1.8705 | 5.086 | 316814.2067 | 6184.0611
-78.0295 | 50.0472 | 0.41922 | 0.031499 | 1.8384 | 1.6137 | 4.8391 | 367239.3077 | 7168.3348
-78.0897 | 49.8709 | 0.39237 | 0.033654 | 1.7413 | 1.7241 | 4.9453 | 343718.0703 | 6709.2116
-78.1494 | 49.6948 | 0.34756 | 0.037993 | 1.5458 | 1.9464 | 5.1589 | 304465.2135 | 5943.0147
-78.2087 | 49.5187 | 0.30932 | 0.04269 | 1.3341 | 2.187 | 5.3903 | 270965.0456 | 5289.1075
-78.2674 | 49.3427 | 0.28971 | 0.045579 | 1.2039 | 2.3351 | 5.5326 | 253788.652 | 4953.8325
-78.3256 | 49.1668 | 0.26661 | 0.049529 | 1.0259 | 2.5374 | 5.7271 | 233549.9085 | 4558.782
-78.3833 | 48.9909 | 0.26633 | 0.049582 | 1.0236 | 2.5401 | 5.7297 | 233301.2967 | 4553.9292
-78.4406 | 48.8151 | 0.30482 | 0.04332 | 1.3057 | 2.2193 | 5.4213 | 267024.0758 | 5212.1817
-78.4974 | 48.6395 | 0.29931 | 0.044118 | 1.2698 | 2.2602 | 5.4606 | 262197.0492 | 5117.9604
-78.5537 | 48.4639 | 0.28038 | 0.047096 | 1.1356 | 2.4128 | 5.6073 | 245617.0897 | 4794.3276
-78.6095 | 48.2883 | 0.3061 | 0.043139 | 1.3139 | 2.2101 | 5.4124 | 268142.8816 | 5234.0202
-78.6649 | 48.1129 | 0.29442 | 0.04485 | 1.2368 | 2.2977 | 5.4967 | 257915.8867 | 5034.3942
-78.7198 | 47.9376 | 0.27451 | 0.048104 | 1.0902 | 2.4644 | 5.6569 | 240470.9065 | 4693.8766
-78.7743 | 47.7623 | 0.30448 | 0.043369 | 1.3035 | 2.2218 | 5.4237 | 266725.5946 | 5206.3555
-78.8283 | 47.5871 | 0.35833 | 0.036852 | 1.5972 | 1.8879 | 5.1027 | 313893.1222 | 6127.0429
-78.8819 | 47.4121 | 0.31552 | 0.041852 | 1.3719 | 2.1441 | 5.349 | 276392.7196 | 5395.0531
-78.9351 | 47.2371 | 0.32358 | 0.040809 | 1.4189 | 2.0907 | 5.2976 | 283456.1567 | 5532.928
-78.9878 | 47.0622 | 0.35436 | 0.037264 | 1.5786 | 1.9091 | 5.123 | 310421.9146 | 6059.2866
-79.0402 | 46.8874 | 0.35502 | 0.037194 | 1.5817 | 1.9055 | 5.1196 | 311000.7258 | 6070.5847
-79.0921 | 46.7127 | 0.29368 | 0.044963 | 1.2317 | 2.3035 | 5.5022 | 257266.7978 | 5021.7243
-79.1435 | 46.5381 | 0.2844 | 0.04643 | 1.1656 | 2.3787 | 5.5745 | 249137.0759 | 4863.036
-79.1946 | 46.3637 | 0.26654 | 0.049542 | 1.0254 | 2.5381 | 5.7277 | 233490.0687 | 4557.614
-79.2453 | 46.1893 | 0.30437 | 0.043384 | 1.3028 | 2.2226 | 5.4245 | 266631.6919 | 5204.5225
-79.2956 | 46.015 | 0.33009 | 0.040004 | 1.4551 | 2.0494 | 5.258 | 289160.1263 | 5644.2667
-79.3454 | 45.8408 | 0.30772 | 0.042913 | 1.3241 | 2.1984 | 5.4013 | 269560.2321 | 5261.6862
-79.3949 | 45.6667 | 0.30423 | 0.043404 | 1.3019 | 2.2236 | 5.4255 | 266508.4756 | 5202.1174
-79.444 | 45.4928 | 0.27683 | 0.0477 | 1.1084 | 2.4437 | 5.637 | 242506.2522 | 4733.6055
-79.4928 | 45.3189 | 0.2759 | 0.047861 | 1.1011 | 2.4519 | 5.6449 | 241691.9782 | 4717.7113
-79.5411 | 45.1452 | 0.33621 | 0.039276 | 1.4879 | 2.0122 | 5.2222 | 294517.4434 | 5748.839
-79.5891 | 44.9716 | 0.28867 | 0.045743 | 1.1965 | 2.3435 | 5.5407 | 252879.2819 | 4936.0821
-79.6367 | 44.798 | 0.30117 | 0.043845 | 1.2821 | 2.2462 | 5.4472 | 263829.2479 | 5149.8202
-79.684 | 44.6246 | 0.32284 | 0.040902 | 1.4147 | 2.0955 | 5.3022 | 282807.959 | 5520.2755
-79.7308 | 44.4514 | 0.32773 | 0.040292 | 1.4422 | 2.0642 | 5.2722 | 287093.2661 | 5603.9226
-79.7774 | 44.2782 | 0.34278 | 0.038524 | 1.5218 | 1.9736 | 5.1851 | 300271.6497 | 5861.1583
-79.8236 | 44.1051 | 0.33455 | 0.03947 | 1.4792 | 2.0221 | 5.2317 | 293069.9673 | 5720.5849
-79.8694 | 43.9322 | 0.35308 | 0.0374 | 1.5725 | 1.916 | 5.1297 | 309295.6702 | 6037.3029
-79.9149 | 43.7594 | 0.34539 | 0.038232 | 1.535 | 1.9586 | 5.1707 | 302563.0232 | 5905.8848
-79.96 | 43.5867 | 0.3408 | 0.038747 | 1.5118 | 1.985 | 5.1961 | 298538.5648 | 5827.3293
-80.0049 | 43.4141 | 0.34022 | 0.038813 | 1.5088 | 1.9884 | 5.1993 | 298033.192 | 5817.4647
-80.0493 | 43.2417 | 0.35997 | 0.036683 | 1.6048 | 1.8793 | 5.0945 | 315334.1486 | 6155.1711
-80.0935 | 43.0694 | 0.36621 | 0.036059 | 1.6329 | 1.8473 | 5.0637 | 320795.8741 | 6261.7813
-80.1373 | 42.8972 | 0.39314 | 0.033588 | 1.7442 | 1.7208 | 4.942 | 344391.0078 | 6722.347
-80.1808 | 42.7251 | 0.45878 | 0.028783 | 1.9608 | 1.4746 | 4.7053 | 401889.4436 | 7844.6888
-80.224 | 42.5532 | 0.49264 | 0.026805 | 2.0499 | 1.3732 | 4.6079 | 431549.8147 | 8423.645
-66.299 | 68.2768 | 0.19994 | 0.066043 | 0.28181 | 3.3834 | 6.5405 | 175151.1724 | 3418.8667
-66.4924 | 68.1069 | 0.16963 | 0.077846 | 0 | 3.9881 | 7.3718 | 148594.7545 | 2900.4982
-66.6831 | 67.9368 | 0.23317 | 0.056632 | 0.70586 | 2.9013 | 6.077 | 204256.6747 | 3986.9922
-66.8711 | 67.7664 | 0.29639 | 0.044553 | 1.2501 | 2.2825 | 5.4821 | 259633.4489 | 5067.9202
-67.0564 | 67.5957 | 0.35053 | 0.037671 | 1.5603 | 1.9299 | 5.1431 | 307066.3945 | 5993.7885
-67.2392 | 67.4248 | 0.3694 | 0.035747 | 1.6469 | 1.8314 | 5.0484 | 323590.2861 | 6316.3269
-67.4194 | 67.2537 | 0.24129 | 0.054726 | 0.79175 | 2.8037 | 5.9831 | 211371.2429 | 4125.8651
-67.5971 | 67.0823 | 0.2159 | 0.061163 | 0.50171 | 3.1334 | 6.3001 | 189126.492 | 3691.6583
-67.7724 | 66.9107 | 0.28045 | 0.047084 | 1.1361 | 2.4122 | 5.6067 | 245676.6486 | 4795.4901
-67.9453 | 66.7389 | 0.29819 | 0.044283 | 1.2623 | 2.2687 | 5.4688 | 261216.721 | 5098.8249
-68.1158 | 66.5669 | 0.36882 | 0.035803 | 1.6444 | 1.8342 | 5.0511 | 323085.8526 | 6306.4806
-68.284 | 66.3947 | 0.38191 | 0.034576 | 1.6997 | 1.7713 | 4.9906 | 334556.2747 | 6530.3777
-68.45 | 66.2223 | 0.40556 | 0.032559 | 1.7906 | 1.668 | 4.8913 | 355274.1851 | 6934.7814
-68.6138 | 66.0497 | 0.48433 | 0.027265 | 2.0292 | 1.3968 | 4.6306 | 424269.3688 | 8281.5342
-68.7754 | 65.8769 | 0.48883 | 0.027013 | 2.0405 | 1.3839 | 4.6182 | 428215.3913 | 8358.5587
-68.9348 | 65.7039 | 0.50525 | 0.026135 | 2.0801 | 1.3389 | 4.5749 | 442602.3139 | 8639.3845
-69.0922 | 65.5308 | 0.46756 | 0.028242 | 1.9851 | 1.4469 | 4.6787 | 409584.6478 | 7994.8955
-69.2475 | 65.3575 | 0.45357 | 0.029113 | 1.9459 | 1.4915 | 4.7216 | 397330.6998 | 7755.7044
-69.4008 | 65.184 | 0.4335 | 0.030461 | 1.8851 | 1.5605 | 4.788 | 379747.4938 | 7412.4886
-69.5521 | 65.0103 | 0.39556 | 0.033383 | 1.7535 | 1.7102 | 4.9319 | 346511.7481 | 6763.7428
-69.7015 | 64.8365 | 0.38478 | 0.034318 | 1.7113 | 1.7581 | 4.978 | 337067.2154 | 6579.3901
-69.8489 | 64.6625 | 0.40382 | 0.0327 | 1.7843 | 1.6752 | 4.8982 | 353749.8017 | 6905.0262
-69.9945 | 64.4883 | 0.38619 | 0.034192 | 1.717 | 1.7517 | 4.9718 | 338306.3995 | 6603.5784
-70.1383 | 64.314 | 0.37794 | 0.034939 | 1.6833 | 1.79 | 5.0086 | 331073.9491 | 6462.4044
-70.2802 | 64.1396 | 0.40008 | 0.033006 | 1.7705 | 1.6909 | 4.9133 | 350471.1954 | 6841.0293
-70.4204 | 63.965 | 0.47825 | 0.027611 | 2.0136 | 1.4145 | 4.6476 | 418943.2087 | 8177.5701
-70.5588 | 63.7903 | 0.44302 | 0.029806 | 1.9146 | 1.527 | 4.7558 | 388087.064 | 7575.273
-70.6956 | 63.6155 | 0.37549 | 0.035167 | 1.6731 | 1.8016 | 5.0198 | 328928.3177 | 6420.5227
-70.8306 | 63.4405 | 0.40661 | 0.032475 | 1.7944 | 1.6637 | 4.8872 | 356194.4337 | 6952.7442
-70.964 | 63.2654 | 0.43241 | 0.030538 | 1.8817 | 1.5645 | 4.7918 | 378794.374 | 7393.8842
-71.0958 | 63.0902 | 0.40604 | 0.032521 | 1.7923 | 1.6661 | 4.8895 | 355689.0417 | 6942.8792
-71.226 | 62.9149 | 0.40885 | 0.032298 | 1.8024 | 1.6546 | 4.8784 | 358153.5301 | 6990.9848
-71.3546 | 62.7395 | 0.46002 | 0.028705 | 1.9643 | 1.4706 | 4.7015 | 402977.3108 | 7865.9235
-71.9751 | 61.8607 | 0.43559 | 0.030315 | 1.8917 | 1.5531 | 4.7808 | 381579.1931 | 7448.2425
-72.0949 | 61.6847 | 0.41994 | 0.031445 | 1.8408 | 1.6109 | 4.8364 | 367869.5122 | 7180.6361
-72.2133 | 61.5086 | 0.41939 | 0.031486 | 1.839 | 1.613 | 4.8385 | 367389.538 | 7171.2673
-72.3303 | 61.3324 | 0.47872 | 0.027584 | 2.0148 | 1.4131 | 4.6463 | 419358.9194 | 8185.6846
-72.446 | 61.1561 | 0.47419 | 0.027847 | 2.0029 | 1.4266 | 4.6593 | 415389.394 | 8108.2014
-72.5604 | 60.9797 | 0.46514 | 0.028389 | 1.9785 | 1.4544 | 4.6859 | 407465.4999 | 7953.5308
-72.6734 | 60.8033 | 0.49549 | 0.02665 | 2.0569 | 1.3653 | 4.6003 | 434046.8751 | 8472.3865
-72.7852 | 60.6268 | 0.50008 | 0.026406 | 2.0679 | 1.3528 | 4.5883 | 438065.7308 | 8550.8326
-72.8957 | 60.4502 | 0.49254 | 0.02681 | 2.0497 | 1.3735 | 4.6081 | 431468.617 | 8422.0601
-73.005 | 60.2735 | 0.50934 | 0.025926 | 2.0895 | 1.3282 | 4.5646 | 446177.8462 | 8709.1772
-73.1131 | 60.0968 | 0.49104 | 0.026892 | 2.046 | 1.3777 | 4.6122 | 430151.5908 | 8396.3524
-73.22 | 59.9201 | 0.51318 | 0.025732 | 2.0983 | 1.3182 | 4.5551 | 449546.7684 | 8774.9369
-73.3257 | 59.7433 | 0.4963 | 0.026607 | 2.0588 | 1.3631 | 4.5982 | 434754.5569 | 8486.2001
-73.4303 | 59.5664 | 0.49941 | 0.026441 | 2.0663 | 1.3546 | 4.59 | 437478.945 | 8539.3788
-73.5337 | 59.3895 | 0.48878 | 0.027016 | 2.0404 | 1.384 | 4.6183 | 428175.4492 | 8357.779
-73.636 | 59.2125 | 0.48745 | 0.02709 | 2.0371 | 1.3878 | 4.6219 | 427009.191 | 8335.0142
-73.7371 | 59.0355 | 0.50479 | 0.026159 | 2.079 | 1.3402 | 4.5761 | 442195.8427 | 8631.4504
-73.8372 | 58.8585 | 0.49522 | 0.026665 | 2.0562 | 1.366 | 4.601 | 433816.2225 | 8467.8842
-73.9363 | 58.6814 | 0.50754 | 0.026018 | 2.0854 | 1.3329 | 4.5692 | 444600.8202 | 8678.3944
-74.0342 | 58.5043 | 0.49847 | 0.026491 | 2.064 | 1.3571 | 4.5924 | 436662.8234 | 8523.4485
-74.1312 | 58.3271 | 0.49383 | 0.02674 | 2.0528 | 1.3699 | 4.6047 | 432595.2966 | 8444.0523
-74.2271 | 58.1499 | 0.48012 | 0.027504 | 2.0184 | 1.409 | 4.6423 | 420581.5524 | 8209.5498
-74.322 | 57.9727 | 0.48433 | 0.027264 | 2.0292 | 1.3968 | 4.6305 | 424273.0008 | 8281.6051
-74.4159 | 57.7955 | 0.48354 | 0.027309 | 2.0272 | 1.3991 | 4.6327 | 423579.2574 | 8268.0636
-74.5088 | 57.6182 | 0.49144 | 0.02687 | 2.047 | 1.3766 | 4.6111 | 430502.5765 | 8403.2034
-74.6008 | 57.4409 | 0.48804 | 0.027057 | 2.0385 | 1.3862 | 4.6203 | 427519.4693 | 8344.9746
-74.6919 | 57.2636 | 0.48224 | 0.027383 | 2.0239 | 1.4028 | 4.6364 | 422440.9319 | 8245.844
-74.782 | 57.0863 | 0.47364 | 0.027879 | 2.0015 | 1.4283 | 4.6608 | 414912.8094 | 8098.8987
-74.8712 | 56.909 | 0.49815 | 0.026508 | 2.0633 | 1.358 | 4.5933 | 436376.3285 | 8517.8563
-74.9594 | 56.7317 | 0.4558 | 0.028971 | 1.9523 | 1.4842 | 4.7146 | 399279.0362 | 7793.7349
-75.0468 | 56.5543 | 0.45789 | 0.028839 | 1.9582 | 1.4774 | 4.7081 | 401109.6953 | 7829.4685
-75.1333 | 56.377 | 0.42987 | 0.030718 | 1.8735 | 1.5737 | 4.8007 | 376566.3281 | 7350.3938
-75.219 | 56.1996 | 0.39451 | 0.033472 | 1.7495 | 1.7148 | 4.9363 | 345591.6363 | 6745.7827
-75.3038 | 56.0223 | 0.37451 | 0.035259 | 1.6689 | 1.8064 | 5.0243 | 328071.9643 | 6403.8071
-75.3877 | 55.8449 | 0.40566 | 0.032552 | 1.7909 | 1.6676 | 4.891 | 355358.7108 | 6936.4313
-75.4709 | 55.6676 | 0.37406 | 0.035302 | 1.667 | 1.8086 | 5.0264 | 327672.6077 | 6396.0119
-75.5532 | 55.4903 | 0.37243 | 0.035456 | 1.6601 | 1.8165 | 5.034 | 326246.4464 | 6368.1739
-75.6347 | 55.3129 | 0.35438 | 0.037262 | 1.5787 | 1.909 | 5.123 | 310435.4275 | 6059.5504
-75.7154 | 55.1356 | 0.34902 | 0.037835 | 1.5529 | 1.9383 | 5.1512 | 305739.1723 | 5967.8817
-75.7953 | 54.9583 | 0.39659 | 0.033296 | 1.7574 | 1.7058 | 4.9276 | 347416.7694 | 6781.4084
-75.8745 | 54.7811 | 0.39658 | 0.033297 | 1.7574 | 1.7058 | 4.9277 | 347403.0919 | 6781.1414
-75.9529 | 54.6038 | 0.39282 | 0.033616 | 1.743 | 1.7222 | 4.9434 | 344112.0605 | 6716.9021
-76.0306 | 54.4265 | 0.38943 | 0.033908 | 1.7298 | 1.7371 | 4.9578 | 341145.0189 | 6658.9869
-76.1075 | 54.2493 | 0.3334 | 0.039607 | 1.473 | 2.0291 | 5.2384 | 292056.5136 | 5700.8028
-76.1837 | 54.0721 | 0.40329 | 0.032743 | 1.7823 | 1.6774 | 4.9004 | 353284.6474 | 6895.9466
-76.2591 | 53.8949 | 0.3663 | 0.03605 | 1.6333 | 1.8469 | 5.0632 | 320877.1761 | 6263.3683
-76.3339 | 53.7178 | 0.37857 | 0.034881 | 1.686 | 1.787 | 5.0057 | 331630.7065 | 6473.272
-76.4079 | 53.5407 | 0.38491 | 0.034306 | 1.7119 | 1.7575 | 4.9774 | 337182.2669 | 6581.6358
-76.4813 | 53.3636 | 0.40286 | 0.032778 | 1.7808 | 1.6792 | 4.9021 | 352908.0166 | 6888.5949
-76.554 | 53.1866 | 0.39845 | 0.033141 | 1.7644 | 1.6978 | 4.92 | 349042.3976 | 6813.1399
-76.626 | 53.0096 | 0.38889 | 0.033955 | 1.7277 | 1.7396 | 4.9601 | 340666.6724 | 6649.6498
-76.6974 | 52.8326 | 0.40756 | 0.0324 | 1.7978 | 1.6599 | 4.8835 | 357019.9065 | 6968.857
-76.7681 | 52.6557 | 0.39522 | 0.033412 | 1.7522 | 1.7117 | 4.9333 | 346208.5891 | 6757.8253
-76.8382 | 52.4788 | 0.3788 | 0.03486 | 1.6869 | 1.7859 | 5.0046 | 331832.5303 | 6477.2116
-76.9076 | 52.3019 | 0.37122 | 0.035572 | 1.6548 | 1.8224 | 5.0397 | 325185.3991 | 6347.4627
-76.9764 | 52.1251 | 0.39959 | 0.033046 | 1.7687 | 1.693 | 4.9153 | 350044.396 | 6832.6984
-77.0446 | 51.9484 | 0.38203 | 0.034565 | 1.7002 | 1.7708 | 4.9901 | 334657.2168 | 6532.3481
-77.1121 | 51.7717 | 0.35469 | 0.037229 | 1.5802 | 1.9073 | 5.1213 | 310710.8891 | 6064.9273
-77.1791 | 51.595 | 0.41836 | 0.031564 | 1.8355 | 1.617 | 4.8423 | 366480.1301 | 7153.5161
-77.2455 | 51.4184 | 0.41169 | 0.032075 | 1.8124 | 1.6432 | 4.8675 | 360638.6793 | 7039.4937
-77.3113 | 51.2419 | 0.33659 | 0.039231 | 1.49 | 2.0098 | 5.2199 | 294855.9242 | 5755.446
-77.3765 | 51.0654 | 0.35406 | 0.037296 | 1.5772 | 1.9107 | 5.1246 | 310157.6968 | 6054.1292
-77.4411 | 50.889 | 0.35381 | 0.037322 | 1.576 | 1.912 | 5.1259 | 309939.3737 | 6049.8677
-77.5052 | 50.7126 | 0.33242 | 0.039723 | 1.4678 | 2.0351 | 5.2442 | 291203.438 | 5684.1512
-77.5687 | 50.5363 | 0.33586 | 0.039317 | 1.4861 | 2.0142 | 5.2242 | 294211.01 | 5742.8576
-77.6317 | 50.3601 | 0.38128 | 0.034633 | 1.6972 | 1.7743 | 4.9935 | 334004.7437 | 6519.6121
-77.6941 | 50.1839 | 0.36391 | 0.036286 | 1.6227 | 1.859 | 5.0749 | 318786.941 | 6222.5679
-77.756 | 50.0078 | 0.36497 | 0.036181 | 1.6274 | 1.8536 | 5.0697 | 319714.4014 | 6240.6715
-77.8174 | 49.8318 | 0.37708 | 0.035019 | 1.6797 | 1.7941 | 5.0125 | 330318.3415 | 6447.6553
-77.8782 | 49.6558 | 0.32275 | 0.040914 | 1.4141 | 2.0961 | 5.3028 | 282725.469 | 5518.6653
-77.9385 | 49.4799 | 0.29701 | 0.044459 | 1.2544 | 2.2777 | 5.4774 | 260181.4009 | 5078.6159
-77.9983 | 49.3041 | 0.28464 | 0.046391 | 1.1673 | 2.3766 | 5.5726 | 249349.0169 | 4867.173
-78.0576 | 49.1284 | 0.26904 | 0.049083 | 1.0461 | 2.5145 | 5.7051 | 235674.9667 | 4600.2621
-78.1164 | 48.9527 | 0.27677 | 0.04771 | 1.1079 | 2.4442 | 5.6375 | 242453.7914 | 4732.5815
-78.1748 | 48.7771 | 0.30579 | 0.043183 | 1.3119 | 2.2123 | 5.4146 | 267873.1585 | 5228.7553
-78.2326 | 48.6016 | 0.342 | 0.038611 | 1.5179 | 1.9781 | 5.1894 | 299594.845 | 5847.9474
-78.2899 | 48.4262 | 0.33167 | 0.039813 | 1.4637 | 2.0397 | 5.2486 | 290544.6926 | 5671.2928
-78.3468 | 48.2509 | 0.35389 | 0.037314 | 1.5763 | 1.9116 | 5.1255 | 310004.0498 | 6051.1301
-78.4032 | 48.0756 | 0.31363 | 0.042104 | 1.3605 | 2.157 | 5.3614 | 274736.1197 | 5362.7171
-78.4592 | 47.9004 | 0.27852 | 0.04741 | 1.1214 | 2.4289 | 5.6228 | 243987.5296 | 4762.5193
-78.5147 | 47.7254 | 0.30666 | 0.04306 | 1.3174 | 2.206 | 5.4085 | 268636.1289 | 5243.6482
-78.5697 | 47.5504 | 0.33512 | 0.039404 | 1.4822 | 2.0187 | 5.2284 | 293562.9546 | 5730.2078
-78.6243 | 47.3755 | 0.33927 | 0.038922 | 1.5039 | 1.994 | 5.2047 | 297198.9446 | 5801.1806
-78.6785 | 47.2007 | 0.33412 | 0.039522 | 1.4769 | 2.0247 | 5.2342 | 292687.1943 | 5713.1134
-78.7322 | 47.026 | 0.35585 | 0.037108 | 1.5856 | 1.9011 | 5.1153 | 311727.9737 | 6084.7803
-78.7855 | 46.8514 | 0.37076 | 0.035616 | 1.6528 | 1.8247 | 5.0419 | 324782.1103 | 6339.5907
-78.8384 | 46.6768 | 0.33376 | 0.039564 | 1.475 | 2.0269 | 5.2363 | 292378.0529 | 5707.0791
-78.8908 | 46.5024 | 0.28454 | 0.046408 | 1.1666 | 2.3775 | 5.5734 | 249256.7719 | 4865.3724
-78.9429 | 46.3281 | 0.2693 | 0.049034 | 1.0482 | 2.5121 | 5.7027 | 235907.7593 | 4604.8061
-78.9945 | 46.1539 | 0.28015 | 0.047135 | 1.1338 | 2.4147 | 5.6092 | 245414.7965 | 4790.3789
-79.0457 | 45.9798 | 0.33598 | 0.039303 | 1.4867 | 2.0135 | 5.2235 | 294318.5938 | 5744.9575
-79.0965 | 45.8058 | 0.32506 | 0.040622 | 1.4273 | 2.0811 | 5.2885 | 284756.2786 | 5558.3057
-79.1469 | 45.6318 | 0.31346 | 0.042126 | 1.3595 | 2.1582 | 5.3625 | 274592.0432 | 5359.9047
-79.197 | 45.458 | 0.28741 | 0.045944 | 1.1875 | 2.3537 | 5.5505 | 251775.4859 | 4914.5365
-79.2466 | 45.2844 | 0.29686 | 0.044482 | 1.2534 | 2.2788 | 5.4785 | 260050.4734 | 5076.0603
-79.2959 | 45.1108 | 0.27853 | 0.04741 | 1.1214 | 2.4289 | 5.6228 | 243988.5931 | 4762.5401
-79.3448 | 44.9373 | 0.30211 | 0.043709 | 1.2882 | 2.2392 | 5.4405 | 264650.3083 | 5165.8469
-79.3933 | 44.7639 | 0.29581 | 0.04464 | 1.2463 | 2.2869 | 5.4863 | 259130.8253 | 5058.1092
-79.4414 | 44.5907 | 0.37918 | 0.034825 | 1.6885 | 1.7841 | 5.0029 | 332161.5681 | 6483.6342
-79.4892 | 44.4176 | 0.4151 | 0.031811 | 1.8243 | 1.6297 | 4.8545 | 363628.3779 | 7097.8512
-79.5366 | 44.2445 | 0.38179 | 0.034587 | 1.6992 | 1.7719 | 4.9912 | 334444.5516 | 6528.197
-79.5837 | 44.0717 | 0.35617 | 0.037075 | 1.5871 | 1.8994 | 5.1138 | 312000.8021 | 6090.1057
-79.6304 | 43.8989 | 0.3464 | 0.03812 | 1.54 | 1.9529 | 5.1652 | 303447.7644 | 5923.1546
-79.6767 | 43.7262 | 0.27889 | 0.047348 | 1.1242 | 2.4257 | 5.6197 | 244310.7265 | 4768.828
-79.7227 | 43.5537 | 0.30073 | 0.04391 | 1.2791 | 2.2495 | 5.4504 | 263439.261 | 5142.2078
-79.7684 | 43.3812 | 0.32855 | 0.040192 | 1.4467 | 2.0591 | 5.2672 | 287807.6765 | 5617.8676
-79.8137 | 43.209 | 0.34165 | 0.038651 | 1.5161 | 1.9801 | 5.1913 | 299283.8046 | 5841.8761
-79.8587 | 43.0368 | 0.38116 | 0.034644 | 1.6967 | 1.7748 | 4.994 | 333896.6574 | 6517.5023
-79.9034 | 42.8647 | 0.41556 | 0.031776 | 1.8259 | 1.6279 | 4.8528 | 364032.1389 | 7105.7324
-79.9917 | 42.521 | 0.49636 | 0.026603 | 2.059 | 1.3629 | 4.598 | 434815.6817 | 8487.3932
-65.8421 | 68.2041 | 0.19149 | 0.06896 | 0.15038 | 3.5329 | 6.6841 | 167743.0789 | 3274.2643
-66.0382 | 68.0346 | 0.12482 | 0.10579 | 0 | 5.4198 | 10.0074 | 109342.8141 | 2134.3192
-66.2316 | 67.865 | 0.16396 | 0.080539 | 0 | 4.1261 | 7.6258 | 143625.7298 | 2803.5052
-66.4222 | 67.6951 | 0.19723 | 0.066952 | 0.24084 | 3.43 | 6.5852 | 172773.0258 | 3372.4464
-66.6101 | 67.5249 | 0.36123 | 0.036556 | 1.6105 | 1.8728 | 5.0882 | 316433.1277 | 6176.6226
-66.7954 | 67.3545 | 0.34963 | 0.037768 | 1.5559 | 1.9349 | 5.1479 | 306275.6832 | 5978.3542
-66.9782 | 67.1838 | 0.21386 | 0.061747 | 0.47541 | 3.1633 | 6.3289 | 187338.6695 | 3656.7608
-67.1585 | 67.0129 | 0.16352 | 0.080756 | 0 | 4.1372 | 7.6463 | 143239.5935 | 2795.968
-67.3363 | 66.8418 | 0.20989 | 0.062912 | 0.42288 | 3.223 | 6.3863 | 183867.6814 | 3589.0088
-67.5116 | 66.6705 | 0.23929 | 0.055184 | 0.77112 | 2.8271 | 6.0056 | 209617.5715 | 4091.6343
-67.6846 | 66.4989 | 0.29991 | 0.04403 | 1.2737 | 2.2557 | 5.4563 | 262720.0904 | 5128.1699
-67.8553 | 66.3272 | 0.35477 | 0.037221 | 1.5805 | 1.9069 | 5.1209 | 310779.672 | 6066.2699
-68.0237 | 66.1552 | 0.39811 | 0.033169 | 1.7631 | 1.6993 | 4.9214 | 348740.9528 | 6807.2558
-68.1899 | 65.983 | 0.4056 | 0.032556 | 1.7907 | 1.6679 | 4.8912 | 355308.517 | 6935.4515
-68.3539 | 65.8107 | 0.45737 | 0.028871 | 1.9568 | 1.4791 | 4.7097 | 400658.195 | 7820.6555
-68.5157 | 65.6381 | 0.48433 | 0.027264 | 2.0292 | 1.3968 | 4.6305 | 424273.1918 | 8281.6088
-68.6754 | 65.4654 | 0.47717 | 0.027674 | 2.0107 | 1.4177 | 4.6507 | 417998.6263 | 8159.1323
-68.8331 | 65.2925 | 0.40097 | 0.032932 | 1.7738 | 1.6871 | 4.9097 | 351251.5927 | 6856.2623
-68.9887 | 65.1194 | 0.37418 | 0.03529 | 1.6676 | 1.8079 | 5.0258 | 327785.2967 | 6398.2115
-69.1423 | 64.9461 | 0.39503 | 0.033427 | 1.7515 | 1.7125 | 4.9341 | 346049.1446 | 6754.713
-69.2939 | 64.7727 | 0.39516 | 0.033417 | 1.752 | 1.712 | 4.9336 | 346160.2618 | 6756.882
-69.4436 | 64.5991 | 0.3903 | 0.033833 | 1.7332 | 1.7333 | 4.9541 | 341902.4321 | 6673.7712
-69.5914 | 64.4254 | 0.39393 | 0.033521 | 1.7473 | 1.7173 | 4.9387 | 345085.3975 | 6735.9012
-69.7374 | 64.2515 | 0.40432 | 0.03266 | 1.7861 | 1.6732 | 4.8963 | 354181.9123 | 6913.4608
-69.8815 | 64.0775 | 0.43417 | 0.030414 | 1.8873 | 1.5581 | 4.7857 | 380332.7277 | 7423.9121
-70.0239 | 63.9033 | 0.5027 | 0.026268 | 2.0741 | 1.3457 | 4.5815 | 440365.9998 | 8595.7327
-70.1645 | 63.7289 | 0.48961 | 0.026971 | 2.0424 | 1.3817 | 4.6161 | 428895.5718 | 8371.8355
-70.3033 | 63.5545 | 0.46092 | 0.028649 | 1.9668 | 1.4677 | 4.6988 | 403763.5272 | 7881.2701
-70.4405 | 63.3799 | 0.44831 | 0.029455 | 1.9305 | 1.509 | 4.7385 | 392715.4431 | 7665.6168
-70.576 | 63.2052 | 0.39316 | 0.033586 | 1.7443 | 1.7207 | 4.9419 | 344411.9215 | 6722.7552
-70.7099 | 63.0303 | 0.40521 | 0.032588 | 1.7893 | 1.6695 | 4.8927 | 354966.572 | 6928.7769
-70.8421 | 62.8554 | 0.39441 | 0.033481 | 1.7491 | 1.7152 | 4.9367 | 345499.836 | 6743.9908
-70.9728 | 62.6803 | 0.44017 | 0.029999 | 1.9059 | 1.5369 | 4.7653 | 385590.1342 | 7526.5342
-71.7249 | 61.6276 | 0.44012 | 0.030003 | 1.9058 | 1.5371 | 4.7654 | 385548.4528 | 7525.7206
-71.8452 | 61.4518 | 0.37383 | 0.035323 | 1.666 | 1.8096 | 5.0275 | 327475.3933 | 6392.1623
-71.9642 | 61.2759 | 0.49208 | 0.026835 | 2.0485 | 1.3748 | 4.6094 | 431061.3091 | 8414.1096
-72.0817 | 61.1 | 0.53094 | 0.024871 | 2.137 | 1.2741 | 4.5127 | 465106.7427 | 9078.6601
-72.198 | 60.924 | 0.51242 | 0.02577 | 2.0965 | 1.3202 | 4.5569 | 448877.9283 | 8761.8815
-72.3129 | 60.7478 | 0.49641 | 0.026601 | 2.0591 | 1.3628 | 4.5979 | 434852.331 | 8488.1086
-72.4265 | 60.5717 | 0.48207 | 0.027392 | 2.0234 | 1.4033 | 4.6368 | 422295.4485 | 8243.0043
-72.5388 | 60.3954 | 0.50406 | 0.026197 | 2.0773 | 1.3421 | 4.578 | 441553.6161 | 8618.9144
-72.6499 | 60.2191 | 0.47616 | 0.027732 | 2.0081 | 1.4207 | 4.6536 | 417115.4222 | 8141.8926
-72.7598 | 60.0427 | 0.50705 | 0.026043 | 2.0842 | 1.3342 | 4.5704 | 444174.7996 | 8670.0787
-72.8685 | 59.8662 | 0.50849 | 0.025969 | 2.0876 | 1.3304 | 4.5667 | 445438.3231 | 8694.742
-72.9759 | 59.6897 | 0.48853 | 0.02703 | 2.0398 | 1.3848 | 4.619 | 427953.128 | 8353.4394
-73.0822 | 59.5132 | 0.49564 | 0.026642 | 2.0572 | 1.3649 | 4.5999 | 434183.457 | 8475.0525
-73.1873 | 59.3365 | 0.48448 | 0.027256 | 2.0296 | 1.3963 | 4.6301 | 424407.2092 | 8284.2248
-73.2913 | 59.1599 | 0.49734 | 0.026551 | 2.0613 | 1.3602 | 4.5954 | 435671.7297 | 8504.1028
-73.3942 | 58.9832 | 0.51385 | 0.025698 | 2.0998 | 1.3165 | 4.5534 | 450133.9906 | 8786.3992
-73.496 | 58.8064 | 0.49564 | 0.026642 | 2.0572 | 1.3649 | 4.5999 | 434178.2368 | 8474.9506
-73.5967 | 58.6296 | 0.49977 | 0.026422 | 2.0672 | 1.3536 | 4.5891 | 437801.2144 | 8545.6694
-73.6963 | 58.4528 | 0.49277 | 0.026798 | 2.0502 | 1.3729 | 4.6076 | 431662.8137 | 8425.8507
-73.7949 | 58.2759 | 0.49759 | 0.026538 | 2.0619 | 1.3595 | 4.5948 | 435890.7261 | 8508.3775
-73.8924 | 58.099 | 0.49142 | 0.026871 | 2.0469 | 1.3766 | 4.6112 | 430486.2939 | 8402.8856
-73.9889 | 57.9221 | 0.49959 | 0.026431 | 2.0667 | 1.3541 | 4.5895 | 437644.8432 | 8542.6171
-74.0844 | 57.7451 | 0.49657 | 0.026592 | 2.0595 | 1.3623 | 4.5974 | 434998.5143 | 8490.962
-74.179 | 57.5681 | 0.49764 | 0.026535 | 2.062 | 1.3594 | 4.5946 | 435931.5026 | 8509.1735
-74.2725 | 57.3911 | 0.48955 | 0.026974 | 2.0423 | 1.3819 | 4.6162 | 428842.7685 | 8370.8048
-74.3651 | 57.2141 | 0.49126 | 0.02688 | 2.0465 | 1.3771 | 4.6116 | 430347.911 | 8400.1845
-74.4568 | 57.0371 | 0.45704 | 0.028892 | 1.9558 | 1.4802 | 4.7107 | 400370.8051 | 7815.0457
-74.5475 | 56.86 | 0.48672 | 0.02713 | 2.0352 | 1.3899 | 4.624 | 426365.2372 | 8322.4446
-74.6373 | 56.6829 | 0.44389 | 0.029748 | 1.9173 | 1.524 | 4.7529 | 388847.0052 | 7590.1067
-74.7262 | 56.5059 | 0.45635 | 0.028936 | 1.9539 | 1.4824 | 4.7129 | 399761.1481 | 7803.1455
-74.8142 | 56.3288 | 0.44368 | 0.029762 | 1.9166 | 1.5247 | 4.7536 | 388667.0474 | 7586.594
-74.9013 | 56.1517 | 0.41715 | 0.031655 | 1.8313 | 1.6217 | 4.8468 | 365419.7699 | 7132.8183
-74.9876 | 55.9746 | 0.42576 | 0.031015 | 1.8602 | 1.5889 | 4.8153 | 372969.6366 | 7280.1881
-75.073 | 55.7975 | 0.40435 | 0.032657 | 1.7862 | 1.6731 | 4.8962 | 354209.4169 | 6913.9976
-75.1575 | 55.6204 | 0.37378 | 0.035328 | 1.6658 | 1.8099 | 5.0277 | 327430.2665 | 6391.2815
-75.2413 | 55.4433 | 0.37652 | 0.035071 | 1.6774 | 1.7967 | 5.0151 | 329829.1625 | 6438.1068
-75.3242 | 55.2663 | 0.35941 | 0.03674 | 1.6022 | 1.8822 | 5.0972 | 314847.2135 | 6145.6663
-75.4063 | 55.0892 | 0.36118 | 0.036561 | 1.6103 | 1.873 | 5.0884 | 316390.1269 | 6175.7833
-75.4876 | 54.9121 | 0.38357 | 0.034427 | 1.7065 | 1.7637 | 4.9833 | 336005.5104 | 6558.6661
-75.5682 | 54.7351 | 0.40055 | 0.032967 | 1.7722 | 1.6889 | 4.9114 | 350879.4144 | 6848.9976
-75.648 | 54.5581 | 0.39681 | 0.033278 | 1.7582 | 1.7048 | 4.9267 | 347605.6287 | 6785.0949
-75.727 | 54.3811 | 0.31521 | 0.041892 | 1.37 | 2.1462 | 5.351 | 276125.0147 | 5389.8276
-75.8052 | 54.2041 | 0.35786 | 0.0369 | 1.595 | 1.8904 | 5.1051 | 313481.1384 | 6119.0012
-75.8828 | 54.0271 | 0.34555 | 0.038214 | 1.5358 | 1.9578 | 5.1699 | 302700.9893 | 5908.5779
-75.9595 | 53.8502 | 0.33343 | 0.039604 | 1.4732 | 2.0289 | 5.2383 | 292082.6261 | 5701.3125
-76.0356 | 53.6733 | 0.36351 | 0.036326 | 1.6209 | 1.861 | 5.0768 | 318438.3708 | 6215.764
-76.111 | 53.4964 | 0.316 | 0.041788 | 1.3747 | 2.1408 | 5.3459 | 276813.5927 | 5403.2683
-76.1857 | 53.3195 | 0.35418 | 0.037283 | 1.5777 | 1.9101 | 5.124 | 310258.743 | 6056.1016
-76.2596 | 53.1427 | 0.41511 | 0.03181 | 1.8243 | 1.6297 | 4.8545 | 363637.9955 | 7098.039
-76.3329 | 52.9659 | 0.39117 | 0.033758 | 1.7366 | 1.7294 | 4.9504 | 342663.3386 | 6688.6237
-76.4055 | 52.7892 | 0.40853 | 0.032323 | 1.8012 | 1.6559 | 4.8797 | 357870.1917 | 6985.4542
-76.4775 | 52.6125 | 0.45465 | 0.029044 | 1.949 | 1.488 | 4.7182 | 398270.0922 | 7774.0408
-76.5488 | 52.4358 | 0.4393 | 0.030059 | 1.9033 | 1.54 | 4.7682 | 384826.136 | 7511.6213
-76.6195 | 52.2592 | 0.42541 | 0.03104 | 1.859 | 1.5902 | 4.8165 | 372660.3737 | 7274.1514
-76.6895 | 52.0826 | 0.3582 | 0.036864 | 1.5966 | 1.8886 | 5.1034 | 313786.6123 | 6124.9639
-76.7589 | 51.906 | 0.33937 | 0.03891 | 1.5044 | 1.9934 | 5.2041 | 297289.5707 | 5802.9496
-76.8277 | 51.7295 | 0.37484 | 0.035228 | 1.6703 | 1.8048 | 5.0228 | 328360.6115 | 6409.4414
-76.8958 | 51.5531 | 0.44685 | 0.029551 | 1.9262 | 1.5139 | 4.7432 | 391444.4333 | 7640.8073
-76.9634 | 51.3767 | 0.42569 | 0.03102 | 1.86 | 1.5892 | 4.8155 | 372905.4754 | 7278.9357
-77.0304 | 51.2004 | 0.34221 | 0.038587 | 1.519 | 1.9769 | 5.1882 | 299775.4826 | 5851.4734
-77.0967 | 51.0241 | 0.32499 | 0.040631 | 1.4269 | 2.0816 | 5.2889 | 284695.3641 | 5557.1167
-77.1625 | 50.8479 | 0.36855 | 0.03583 | 1.6432 | 1.8356 | 5.0524 | 322849.247 | 6301.8622
-77.2278 | 50.6717 | 0.31628 | 0.04175 | 1.3765 | 2.1389 | 5.344 | 277064.917 | 5408.1741
-77.2924 | 50.4956 | 0.2993 | 0.044119 | 1.2697 | 2.2603 | 5.4607 | 262186.144 | 5117.7476
-77.3565 | 50.3196 | 0.33298 | 0.039657 | 1.4708 | 2.0317 | 5.2409 | 291687.8533 | 5693.6067
-77.4201 | 50.1436 | 0.32111 | 0.041123 | 1.4047 | 2.1068 | 5.3131 | 281288.0914 | 5490.6084
-77.4831 | 49.9677 | 0.33779 | 0.039092 | 1.4962 | 2.0027 | 5.2131 | 295902.4541 | 5775.8737
-77.5455 | 49.7919 | 0.36371 | 0.036306 | 1.6217 | 1.86 | 5.0759 | 318607.6115 | 6219.0675
-77.6075 | 49.6161 | 0.32003 | 0.041261 | 1.3985 | 2.1139 | 5.3199 | 280346.9899 | 5472.2385
-77.6689 | 49.4404 | 0.3058 | 0.043182 | 1.3119 | 2.2123 | 5.4145 | 267877.9255 | 5228.8484
-77.7298 | 49.2648 | 0.31906 | 0.041387 | 1.3928 | 2.1203 | 5.3261 | 279498.1114 | 5455.6688
-77.7901 | 49.0892 | 0.2682 | 0.049236 | 1.0391 | 2.5224 | 5.7127 | 234940.3721 | 4585.9232
-77.85 | 48.9138 | 0.2879 | 0.045867 | 1.191 | 2.3498 | 5.5468 | 252197.8159 | 4922.7802
-77.9094 | 48.7384 | 0.31793 | 0.041534 | 1.3862 | 2.1278 | 5.3333 | 278510.9499 | 5436.3999
-77.9683 | 48.5631 | 0.36094 | 0.036585 | 1.6092 | 1.8743 | 5.0896 | 316183.3873 | 6171.7478
-78.0267 | 48.3878 | 0.36704 | 0.035977 | 1.6366 | 1.8431 | 5.0596 | 321529.1935 | 6276.0954
-78.0846 | 48.2127 | 0.34993 | 0.037736 | 1.5573 | 1.9333 | 5.1463 | 306535.3697 | 5983.4231
-78.142 | 48.0376 | 0.3164 | 0.041735 | 1.3771 | 2.1381 | 5.3432 | 277166.3673 | 5410.1543
-78.199 | 47.8626 | 0.29852 | 0.044234 | 1.2645 | 2.2662 | 5.4663 | 261506.1012 | 5104.4734
-78.2555 | 47.6877 | 0.36344 | 0.036333 | 1.6205 | 1.8614 | 5.0772 | 318373.5591 | 6214.4989
-78.3115 | 47.5129 | 0.33541 | 0.039369 | 1.4837 | 2.0169 | 5.2267 | 293821.8914 | 5735.2621
-78.3671 | 47.3382 | 0.36488 | 0.036189 | 1.627 | 1.854 | 5.0701 | 319637.8115 | 6239.1765
-78.4223 | 47.1636 | 0.34336 | 0.038458 | 1.5248 | 1.9702 | 5.1818 | 300786.0061 | 5871.1983
-78.477 | 46.989 | 0.33374 | 0.039567 | 1.4748 | 2.027 | 5.2365 | 292355.3871 | 5706.6367
-78.5313 | 46.8146 | 0.33255 | 0.039708 | 1.4685 | 2.0343 | 5.2434 | 291311.4862 | 5686.2602
-78.5851 | 46.6402 | 0.33094 | 0.039902 | 1.4597 | 2.0442 | 5.253 | 289899.1486 | 5658.6921
-78.6385 | 46.466 | 0.3137 | 0.042094 | 1.361 | 2.1565 | 5.3609 | 274805.0525 | 5364.0626
-78.6915 | 46.2919 | 0.25218 | 0.052364 | 0.89821 | 2.6826 | 5.8667 | 220908.0152 | 4312.0183
-78.7441 | 46.1178 | 0.31145 | 0.042399 | 1.3472 | 2.1721 | 5.3759 | 272827.7792 | 5325.4672
-78.7962 | 45.9439 | 0.3159 | 0.041802 | 1.3741 | 2.1415 | 5.3465 | 276724.304 | 5401.5255
-78.848 | 45.77 | 0.31476 | 0.041953 | 1.3673 | 2.1493 | 5.354 | 275727.7719 | 5382.0736
-78.8993 | 45.5963 | 0.33974 | 0.038867 | 1.5064 | 1.9912 | 5.202 | 297615.4089 | 5809.3098
-78.9503 | 45.4226 | 0.31222 | 0.042294 | 1.352 | 2.1667 | 5.3708 | 273503.3264 | 5338.6535
-79.0008 | 45.2491 | 0.32564 | 0.04055 | 1.4305 | 2.0774 | 5.2849 | 285262.9574 | 5568.1959
-79.051 | 45.0757 | 0.2724 | 0.048477 | 1.0733 | 2.4835 | 5.6753 | 238618.4029 | 4657.7166
-79.1008 | 44.9024 | 0.25228 | 0.052342 | 0.89918 | 2.6815 | 5.8657 | 220998.5276 | 4313.7851
-79.1502 | 44.7292 | 0.27944 | 0.047254 | 1.1284 | 2.4209 | 5.6151 | 244791.8477 | 4778.2193
-79.1992 | 44.5561 | 0.39462 | 0.033462 | 1.7499 | 1.7143 | 4.9358 | 345687.6291 | 6747.6564
-79.2479 | 44.3831 | 0.43851 | 0.030113 | 1.9008 | 1.5427 | 4.7709 | 384132.7536 | 7498.0868
-79.2962 | 44.2103 | 0.35285 | 0.037424 | 1.5714 | 1.9173 | 5.1309 | 309094.802 | 6033.382
-79.3441 | 44.0375 | 0.37577 | 0.035141 | 1.6743 | 1.8003 | 5.0185 | 329174.2832 | 6425.3238
-79.3917 | 43.8649 | 0.30784 | 0.042895 | 1.3248 | 2.1976 | 5.4004 | 269668.1639 | 5263.793
-79.4389 | 43.6924 | 0.25001 | 0.052817 | 0.87778 | 2.7059 | 5.8891 | 219011.3568 | 4274.9965
-79.4857 | 43.52 | 0.39918 | 0.03308 | 1.7671 | 1.6947 | 4.917 | 349677.5821 | 6825.5384
-79.5784 | 43.1756 | 0.40469 | 0.032629 | 1.7874 | 1.6716 | 4.8948 | 354511.8875 | 6919.9017
-79.6243 | 43.0036 | 0.3793 | 0.034814 | 1.689 | 1.7835 | 5.0024 | 332268.3742 | 6485.719
-79.6697 | 42.8317 | 0.45774 | 0.028848 | 1.9578 | 1.4779 | 4.7085 | 400980.4188 | 7826.9451
-65.3881 | 68.13 | 0.23273 | 0.05674 | 0.701 | 2.9068 | 6.0823 | 203868.3802 | 3979.4128
-65.5868 | 67.9611 | 0.14692 | 0.089879 | 0 | 4.6045 | 8.5066 | 128701.8062 | 2512.1974
-65.7827 | 67.792 | 0.14244 | 0.092702 | 0 | 4.7492 | 8.773 | 124781.2216 | 2435.6695
-65.9759 | 67.6226 | 0.17878 | 0.073863 | 0 | 3.784 | 6.9962 | 156608.2535 | 3056.9179
-66.1664 | 67.4529 | 0.23266 | 0.056756 | 0.70029 | 2.9076 | 6.0831 | 203812.1311 | 3978.3149
-66.3542 | 67.2829 | 0.32706 | 0.040374 | 1.4385 | 2.0684 | 5.2762 | 286508.172 | 5592.5019
-66.5395 | 67.1128 | 0.12975 | 0.10177 | 0 | 5.2139 | 9.6283 | 113661.3887 | 2218.6157
-66.7223 | 66.9424 | 0.14398 | 0.091712 | 0 | 4.6985 | 8.6796 | 126128.3352 | 2461.9645
-66.9025 | 66.7717 | 0.17384 | 0.075961 | 0 | 3.8915 | 7.194 | 152282.5267 | 2972.4818
-67.0804 | 66.6008 | 0.21231 | 0.062196 | 0.45516 | 3.1863 | 6.351 | 185985.3154 | 3630.344
-67.2558 | 66.4297 | 0.28011 | 0.047142 | 1.1335 | 2.4151 | 5.6096 | 245373.8118 | 4789.5789
-67.4289 | 66.2584 | 0.35666 | 0.037024 | 1.5894 | 1.8968 | 5.1112 | 312430.1397 | 6098.4862
-67.5997 | 66.0869 | 0.43753 | 0.03018 | 1.8978 | 1.5462 | 4.7742 | 383278.854 | 7481.4191
-67.7682 | 65.9152 | 0.40851 | 0.032324 | 1.8012 | 1.656 | 4.8798 | 357856.0858 | 6985.1789
-67.9346 | 65.7433 | 0.37703 | 0.035023 | 1.6796 | 1.7943 | 5.0127 | 330279.3418 | 6446.8941
-68.0987 | 65.5712 | 0.40916 | 0.032273 | 1.8035 | 1.6534 | 4.8772 | 358426.4951 | 6996.313
-68.2607 | 65.3989 | 0.4179 | 0.031599 | 1.8339 | 1.6188 | 4.844 | 366078.3393 | 7145.6733
-68.4207 | 65.2264 | 0.41904 | 0.031512 | 1.8378 | 1.6144 | 4.8398 | 367081.0424 | 7165.2456
-68.5786 | 65.0537 | 0.41441 | 0.031864 | 1.8219 | 1.6324 | 4.8571 | 363023.6796 | 7086.0478
-68.7344 | 64.8809 | 0.42526 | 0.031051 | 1.8585 | 1.5908 | 4.8171 | 372529.1012 | 7271.5891
-68.8883 | 64.7079 | 0.4141 | 0.031888 | 1.8208 | 1.6337 | 4.8583 | 362752.0949 | 7080.7466
-69.0402 | 64.5347 | 0.41073 | 0.03215 | 1.809 | 1.6471 | 4.8712 | 359799.952 | 7023.1222
-69.1902 | 64.3614 | 0.42035 | 0.031414 | 1.8422 | 1.6094 | 4.8349 | 368228.1648 | 7187.6369
-69.3384 | 64.1879 | 0.42161 | 0.031321 | 1.8464 | 1.6046 | 4.8303 | 369327.9379 | 7209.1039
-69.4847 | 64.0142 | 0.48612 | 0.027164 | 2.0337 | 1.3916 | 4.6256 | 425844.8049 | 8312.286
-69.6292 | 63.8404 | 0.48197 | 0.027398 | 2.0232 | 1.4036 | 4.6371 | 422202.3688 | 8241.1874
-69.7719 | 63.6665 | 0.49911 | 0.026457 | 2.0656 | 1.3554 | 4.5908 | 437223.0997 | 8534.3848
-69.9128 | 63.4924 | 0.45922 | 0.028755 | 1.962 | 1.4731 | 4.704 | 402279.9584 | 7852.3115
-70.0521 | 63.3182 | 0.4292 | 0.030767 | 1.8714 | 1.5762 | 4.803 | 375975.4385 | 7338.8599
-70.1896 | 63.1438 | 0.40327 | 0.032745 | 1.7822 | 1.6775 | 4.9005 | 353264.7577 | 6895.5583
-70.3255 | 62.9694 | 0.38237 | 0.034535 | 1.7016 | 1.7692 | 4.9886 | 334954.49 | 6538.1507
-70.4598 | 62.7948 | 0.39958 | 0.033047 | 1.7686 | 1.693 | 4.9154 | 350029.9356 | 6832.4162
-70.5925 | 62.6201 | 0.46681 | 0.028288 | 1.9831 | 1.4492 | 4.681 | 408922.7987 | 7981.9766
-71.3564 | 61.5695 | 0.45256 | 0.029178 | 1.943 | 1.4948 | 4.7248 | 396446.5051 | 7738.4453
-71.4786 | 61.3941 | 0.36087 | 0.036592 | 1.6089 | 1.8746 | 5.0899 | 316121.8339 | 6170.5463
-71.5994 | 61.2185 | 0.39709 | 0.033254 | 1.7593 | 1.7036 | 4.9256 | 347850.7657 | 6789.8798
-71.7188 | 61.0429 | 0.54231 | 0.024349 | 2.1605 | 1.2474 | 4.487 | 475065.1866 | 9273.0442
-71.8369 | 60.8672 | 0.54582 | 0.024193 | 2.1676 | 1.2394 | 4.4793 | 478136.9357 | 9333.0032
-71.9536 | 60.6914 | 0.50302 | 0.026251 | 2.0748 | 1.3449 | 4.5806 | 440648.4488 | 8601.246
-72.0691 | 60.5156 | 0.47903 | 0.027566 | 2.0156 | 1.4122 | 4.6454 | 419632.2065 | 8191.019
-72.1832 | 60.3396 | 0.49938 | 0.026443 | 2.0662 | 1.3547 | 4.5901 | 437455.2697 | 8538.9167
-72.2961 | 60.1636 | 0.52237 | 0.025279 | 2.1187 | 1.2951 | 4.5328 | 457596.3234 | 8932.0604
-72.4077 | 59.9875 | 0.46732 | 0.028257 | 1.9845 | 1.4476 | 4.6794 | 409372.9311 | 7990.7629
-72.5181 | 59.8114 | 0.45713 | 0.028886 | 1.9561 | 1.4799 | 4.7104 | 400448.9003 | 7816.5701
-72.6273 | 59.6352 | 0.46861 | 0.028179 | 1.988 | 1.4436 | 4.6756 | 410503.4872 | 8012.8308
-72.7353 | 59.459 | 0.46427 | 0.028443 | 1.9761 | 1.4571 | 4.6886 | 406696.6517 | 7938.5232
-72.8422 | 59.2826 | 0.45567 | 0.028979 | 1.9519 | 1.4846 | 4.715 | 399164.3933 | 7791.4972
-72.9478 | 59.1063 | 0.48827 | 0.027044 | 2.0391 | 1.3855 | 4.6197 | 427727.6273 | 8349.0378
-73.0524 | 58.9299 | 0.498 | 0.026516 | 2.0629 | 1.3584 | 4.5937 | 436246.2239 | 8515.3167
-73.1558 | 58.7534 | 0.50855 | 0.025966 | 2.0877 | 1.3302 | 4.5666 | 445492.2984 | 8695.7956
-73.2582 | 58.5769 | 0.50185 | 0.026313 | 2.0721 | 1.348 | 4.5837 | 439618.7446 | 8581.1467
-73.3594 | 58.4004 | 0.49858 | 0.026485 | 2.0643 | 1.3569 | 4.5922 | 436751.7874 | 8525.185
-73.4596 | 58.2238 | 0.4887 | 0.027021 | 2.0402 | 1.3843 | 4.6185 | 428097.8569 | 8356.2645
-73.5588 | 58.0472 | 0.50491 | 0.026153 | 2.0793 | 1.3398 | 4.5758 | 442298.7989 | 8633.46
-73.6569 | 57.8705 | 0.51064 | 0.02586 | 2.0925 | 1.3248 | 4.5614 | 447320.279 | 8731.4769
-73.754 | 57.6939 | 0.49989 | 0.026415 | 2.0674 | 1.3533 | 4.5887 | 437907.6932 | 8547.7478
-73.8501 | 57.5171 | 0.50145 | 0.026333 | 2.0711 | 1.3491 | 4.5847 | 439270.5635 | 8574.3503
-73.9452 | 57.3404 | 0.49171 | 0.026855 | 2.0476 | 1.3758 | 4.6104 | 430738.5985 | 8407.8105
-74.0393 | 57.1637 | 0.48989 | 0.026955 | 2.0431 | 1.3809 | 4.6153 | 429141.0026 | 8376.6262
-74.1325 | 56.9869 | 0.47368 | 0.027877 | 2.0016 | 1.4282 | 4.6607 | 414942.5236 | 8099.4787
-74.2247 | 56.8101 | 0.46514 | 0.028389 | 1.9785 | 1.4544 | 4.6859 | 407465.5933 | 7953.5326
-74.316 | 56.6333 | 0.44023 | 0.029996 | 1.9061 | 1.5367 | 4.7651 | 385638.8941 | 7527.4859
-74.4064 | 56.4565 | 0.42972 | 0.030729 | 1.8731 | 1.5743 | 4.8012 | 376434.3213 | 7347.8171
-74.4959 | 56.2797 | 0.48472 | 0.027242 | 2.0302 | 1.3957 | 4.6295 | 424613.401 | 8288.2496
-74.5844 | 56.1029 | 0.45271 | 0.029169 | 1.9434 | 1.4943 | 4.7243 | 396572.6683 | 7740.9079
-74.6722 | 55.926 | 0.41684 | 0.031679 | 1.8303 | 1.6229 | 4.848 | 365147.8586 | 7127.5108
-74.759 | 55.7492 | 0.3663 | 0.036049 | 1.6333 | 1.8468 | 5.0632 | 320880.3981 | 6263.4312
-74.845 | 55.5724 | 0.35715 | 0.036973 | 1.5917 | 1.8942 | 5.1087 | 312860.5544 | 6106.8877
-74.9302 | 55.3955 | 0.34923 | 0.037812 | 1.5539 | 1.9371 | 5.15 | 305925.6257 | 5971.5212
-75.0145 | 55.2187 | 0.3459 | 0.038176 | 1.5375 | 1.9558 | 5.168 | 303004.3518 | 5914.4994
-75.098 | 55.0419 | 0.33245 | 0.03972 | 1.4679 | 2.0349 | 5.244 | 291228.0776 | 5684.6321
-75.1807 | 54.8651 | 0.38872 | 0.03397 | 1.727 | 1.7403 | 4.9608 | 340522.2197 | 6646.8301
-75.2626 | 54.6883 | 0.38741 | 0.034085 | 1.7218 | 1.7462 | 4.9665 | 339370.8939 | 6624.3568
-75.3438 | 54.5115 | 0.3587 | 0.036813 | 1.5989 | 1.886 | 5.1009 | 314220.584 | 6133.4348
-75.4241 | 54.3347 | 0.36761 | 0.035921 | 1.6391 | 1.8402 | 5.0569 | 322028.2949 | 6285.8376
-75.5037 | 54.158 | 0.36945 | 0.035742 | 1.6472 | 1.8311 | 5.0481 | 323640.709 | 6317.3111
-75.5826 | 53.9813 | 0.38257 | 0.034516 | 1.7024 | 1.7683 | 4.9877 | 335132.2202 | 6541.6199
-75.6607 | 53.8046 | 0.47981 | 0.027521 | 2.0176 | 1.4099 | 4.6432 | 420312.3453 | 8204.295
-75.7381 | 53.6279 | 0.43589 | 0.030294 | 1.8927 | 1.552 | 4.7798 | 381843.9478 | 7453.4104
-75.8147 | 53.4512 | 0.41518 | 0.031805 | 1.8246 | 1.6294 | 4.8542 | 363697.121 | 7099.1931
-75.8907 | 53.2746 | 0.35705 | 0.036984 | 1.5912 | 1.8947 | 5.1092 | 312772.5797 | 6105.1705
-75.9659 | 53.098 | 0.3761 | 0.035111 | 1.6756 | 1.7987 | 5.017 | 329460.5147 | 6430.911
-76.0405 | 52.9215 | 0.3828 | 0.034496 | 1.7033 | 1.7673 | 4.9867 | 335328.7519 | 6545.4561
-76.1144 | 52.7449 | 0.40047 | 0.032974 | 1.7719 | 1.6893 | 4.9118 | 350807.4696 | 6847.5933
-76.1876 | 52.5684 | 0.43724 | 0.030201 | 1.8969 | 1.5472 | 4.7752 | 383019.5286 | 7476.3572
-76.2601 | 52.392 | 0.40727 | 0.032423 | 1.7967 | 1.6611 | 4.8846 | 356769.3831 | 6963.9669
-76.332 | 52.2156 | 0.35488 | 0.037209 | 1.5811 | 1.9063 | 5.1204 | 310877.2195 | 6068.174
-76.4032 | 52.0392 | 0.34287 | 0.038513 | 1.5223 | 1.973 | 5.1845 | 300356.1196 | 5862.8071
-76.4738 | 51.8629 | 0.35299 | 0.037409 | 1.5721 | 1.9165 | 5.1302 | 309220.1786 | 6035.8293
-76.5438 | 51.6866 | 0.42653 | 0.030959 | 1.8627 | 1.5861 | 4.8125 | 373640.3015 | 7293.2792
-76.6132 | 51.5104 | 0.43525 | 0.030339 | 1.8906 | 1.5543 | 4.782 | 381276.6204 | 7442.3364
-76.6819 | 51.3342 | 0.42367 | 0.031168 | 1.8533 | 1.5968 | 4.8228 | 371133.2253 | 7244.3422
-76.75 | 51.1581 | 0.39751 | 0.033219 | 1.7609 | 1.7018 | 4.9238 | 348218.1039 | 6797.0501
-76.8176 | 50.9821 | 0.40289 | 0.032776 | 1.7808 | 1.6791 | 4.902 | 352930.1247 | 6889.0265
-76.8845 | 50.806 | 0.41181 | 0.032066 | 1.8128 | 1.6427 | 4.867 | 360744.5273 | 7041.5598
-76.9509 | 50.6301 | 0.31047 | 0.042532 | 1.3412 | 2.179 | 5.3825 | 271971.3343 | 5308.7498
-77.0167 | 50.4542 | 0.30257 | 0.043643 | 1.2912 | 2.2358 | 5.4372 | 265051.2292 | 5173.6726
-77.0819 | 50.2784 | 0.29827 | 0.044272 | 1.2628 | 2.2681 | 5.4682 | 261283.3247 | 5100.125
-77.1466 | 50.1026 | 0.28029 | 0.047111 | 1.1349 | 2.4135 | 5.608 | 245538.2593 | 4792.7888
-77.2107 | 49.9269 | 0.31551 | 0.041853 | 1.3718 | 2.1442 | 5.3491 | 276386.096 | 5394.9238
-77.2742 | 49.7513 | 0.34884 | 0.037854 | 1.552 | 1.9393 | 5.1521 | 305584.6362 | 5964.8653
-77.3373 | 49.5757 | 0.29161 | 0.045284 | 1.2172 | 2.3199 | 5.518 | 255446.4612 | 4986.1922
-77.3998 | 49.4002 | 0.31086 | 0.042479 | 1.3436 | 2.1762 | 5.3799 | 272313.7622 | 5315.4338
-77.4617 | 49.2248 | 0.28321 | 0.046627 | 1.1567 | 2.3887 | 5.5842 | 248089.0418 | 4842.5789
-77.5232 | 49.0494 | 0.25999 | 0.05079 | 0.96913 | 2.602 | 5.7892 | 227753.9164 | 4445.647
-77.5841 | 48.8741 | 0.27124 | 0.048683 | 1.064 | 2.4941 | 5.6855 | 237607.7667 | 4637.9894
-77.6445 | 48.6989 | 0.32175 | 0.041041 | 1.4084 | 2.1025 | 5.3091 | 281855.0392 | 5501.6749
-77.7044 | 48.5238 | 0.31907 | 0.041385 | 1.3929 | 2.1202 | 5.326 | 279509.1269 | 5455.8839
-77.7639 | 48.3487 | 0.29837 | 0.044257 | 1.2635 | 2.2673 | 5.4675 | 261370.3821 | 5101.8243
-77.8228 | 48.1738 | 0.35986 | 0.036695 | 1.6042 | 1.8799 | 5.095 | 315233.8273 | 6153.2128
-77.8813 | 47.9989 | 0.32657 | 0.040435 | 1.4357 | 2.0715 | 5.2792 | 286075.8121 | 5584.0624
-77.9393 | 47.8241 | 0.35395 | 0.037308 | 1.5766 | 1.9113 | 5.1252 | 310059.0102 | 6052.2029
-77.9968 | 47.6494 | 0.37857 | 0.034881 | 1.686 | 1.787 | 5.0057 | 331628.1843 | 6473.2228
-78.0538 | 47.4747 | 0.35311 | 0.037396 | 1.5726 | 1.9158 | 5.1296 | 309322.5929 | 6037.8284
-78.1104 | 47.3002 | 0.35093 | 0.037629 | 1.5622 | 1.9278 | 5.141 | 307411.4698 | 6000.5242
-78.1665 | 47.1258 | 0.32182 | 0.041032 | 1.4088 | 2.1021 | 5.3086 | 281916.1556 | 5502.8679
-78.2222 | 46.9514 | 0.32037 | 0.041218 | 1.4004 | 2.1116 | 5.3178 | 280644.9245 | 5478.0541
-78.2775 | 46.7771 | 0.32965 | 0.040057 | 1.4528 | 2.0521 | 5.2606 | 288777.6881 | 5636.8017
-78.3323 | 46.603 | 0.3629 | 0.036387 | 1.6181 | 1.8641 | 5.0798 | 317904.6145 | 6205.3453
-78.3866 | 46.4289 | 0.29364 | 0.04497 | 1.2314 | 2.3039 | 5.5026 | 257226.2123 | 5020.9321
-78.4406 | 46.2549 | 0.24103 | 0.054786 | 0.78907 | 2.8067 | 5.986 | 211141.3353 | 4121.3774
-78.4941 | 46.081 | 0.3157 | 0.041827 | 1.373 | 2.1428 | 5.3478 | 276556.7601 | 5398.2551
-78.5472 | 45.9073 | 0.32092 | 0.041147 | 1.4037 | 2.108 | 5.3143 | 281129.7503 | 5487.5176
-78.5998 | 45.7336 | 0.33566 | 0.03934 | 1.4851 | 2.0154 | 5.2253 | 294039.7701 | 5739.515
-78.6521 | 45.56 | 0.33731 | 0.039148 | 1.4937 | 2.0056 | 5.2159 | 295479.2482 | 5767.613
-78.704 | 45.3866 | 0.32618 | 0.040483 | 1.4336 | 2.074 | 5.2816 | 285737.7074 | 5577.4628
-78.7555 | 45.2132 | 0.32696 | 0.040387 | 1.4379 | 2.0691 | 5.2769 | 286416.7709 | 5590.7178
-78.8065 | 45.04 | 0.27836 | 0.047438 | 1.1202 | 2.4303 | 5.6241 | 243844.5288 | 4759.728
-78.8572 | 44.8668 | 0.27499 | 0.04802 | 1.0939 | 2.4601 | 5.6528 | 240889.9797 | 4702.0567
-78.9075 | 44.6938 | 0.31103 | 0.042456 | 1.3447 | 2.175 | 5.3787 | 272462.3583 | 5318.3343
-78.9574 | 44.5209 | 0.38897 | 0.033948 | 1.728 | 1.7392 | 4.9597 | 340738.2026 | 6651.046
-79.007 | 44.348 | 0.40782 | 0.032379 | 1.7987 | 1.6588 | 4.8825 | 357250.6227 | 6973.3605
-79.0561 | 44.1753 | 0.38702 | 0.034119 | 1.7203 | 1.7479 | 4.9682 | 339033.3399 | 6617.7679
-79.1049 | 44.0028 | 0.37359 | 0.035346 | 1.665 | 1.8108 | 5.0286 | 327269.001 | 6388.1337
-79.1533 | 43.8303 | 0.32182 | 0.041032 | 1.4088 | 2.1021 | 5.3086 | 281912.3523 | 5502.7937
-79.2014 | 43.658 | 0.40891 | 0.032293 | 1.8026 | 1.6544 | 4.8782 | 358203.4539 | 6991.9593
-79.2965 | 43.3136 | 0.45881 | 0.028781 | 1.9608 | 1.4745 | 4.7052 | 401913.5316 | 7845.159
-79.3435 | 43.1416 | 0.3967 | 0.033287 | 1.7578 | 1.7053 | 4.9272 | 347507.7332 | 6783.184
-79.3901 | 42.9698 | 0.38021 | 0.034731 | 1.6927 | 1.7793 | 4.9983 | 333060.5075 | 6501.1811
-79.4364 | 42.798 | 0.47525 | 0.027785 | 2.0057 | 1.4234 | 4.6562 | 416321.8539 | 8126.4026
-64.9369 | 68.0548 | 0.25562 | 0.051658 | 0.93 | 2.6465 | 5.832 | 223924.8409 | 4370.9053
-65.1382 | 67.8864 | 0.14711 | 0.089759 | 0 | 4.5984 | 8.4954 | 128872.6579 | 2515.5324
-65.3366 | 67.7178 | 0.090486 | 0.14593 | 0 | 7.4763 | 13.7933 | 79265.758 | 1547.2295
-65.5323 | 67.5489 | 0.15795 | 0.083599 | 0 | 4.2829 | 7.9144 | 138368.4624 | 2700.8859
-65.7253 | 67.3797 | 0.30662 | 0.043067 | 1.3171 | 2.2063 | 5.4088 | 268594.9031 | 5242.8435
-65.9156 | 67.2102 | 0.357 | 0.036988 | 1.591 | 1.8949 | 5.1095 | 312734.5372 | 6104.4279
-66.1034 | 67.0405 | 0.15777 | 0.083699 | 0 | 4.288 | 7.9238 | 138203.8354 | 2697.6725
-66.2886 | 66.8706 | 0.11213 | 0.11776 | 0 | 6.0332 | 11.1366 | 98225.6882 | 1917.3182
-66.4712 | 66.7004 | 0.097984 | 0.13477 | 0 | 6.9042 | 12.7401 | 85833.8908 | 1675.4363
-66.6515 | 66.53 | 0.11905 | 0.11092 | 0 | 5.6826 | 10.4912 | 104286.0624 | 2035.6138
-66.8293 | 66.3594 | 0.21049 | 0.062734 | 0.43093 | 3.2139 | 6.3775 | 184391.3794 | 3599.2311
-67.0048 | 66.1886 | 0.32824 | 0.04023 | 1.4449 | 2.061 | 5.2691 | 287534.0555 | 5612.5266
-67.1779 | 66.0175 | 0.39937 | 0.033065 | 1.7678 | 1.6939 | 4.9162 | 349846.1438 | 6828.8286
-67.3488 | 65.8462 | 0.39376 | 0.033535 | 1.7466 | 1.718 | 4.9394 | 344936.9905 | 6733.0043
-67.5174 | 65.6748 | 0.40298 | 0.032768 | 1.7812 | 1.6787 | 4.9016 | 353011.4723 | 6890.6143
-67.6839 | 65.5031 | 0.44345 | 0.029778 | 1.9159 | 1.5255 | 4.7543 | 388462.9782 | 7582.6107
-67.8482 | 65.3312 | 0.4753 | 0.027782 | 2.0058 | 1.4233 | 4.6561 | 416360.6473 | 8127.1598
-68.0103 | 65.1592 | 0.50417 | 0.026191 | 2.0775 | 1.3418 | 4.5777 | 441650.9221 | 8620.8138
-68.1705 | 64.9869 | 0.44871 | 0.029428 | 1.9317 | 1.5076 | 4.7371 | 393071.8937 | 7672.5745
-68.3285 | 64.8145 | 0.40778 | 0.032382 | 1.7986 | 1.659 | 4.8826 | 357216.1948 | 6972.6885
-68.4846 | 64.6419 | 0.4169 | 0.031674 | 1.8305 | 1.6227 | 4.8477 | 365203.5844 | 7128.5985
-68.6387 | 64.4691 | 0.45816 | 0.028821 | 1.959 | 1.4765 | 4.7072 | 401351.1392 | 7834.1814
-68.7909 | 64.2962 | 0.44147 | 0.029912 | 1.9099 | 1.5324 | 4.7609 | 386724.4837 | 7548.6761
-68.9412 | 64.1231 | 0.39789 | 0.033188 | 1.7623 | 1.7002 | 4.9223 | 348547.7029 | 6803.4837
-69.0896 | 63.9499 | 0.44173 | 0.029894 | 1.9107 | 1.5315 | 4.76 | 386956.1403 | 7553.1979
-69.2362 | 63.7765 | 0.4268 | 0.030939 | 1.8636 | 1.585 | 4.8115 | 373877.3704 | 7297.9066
-69.381 | 63.6029 | 0.49533 | 0.026659 | 2.0565 | 1.3658 | 4.6007 | 433910.6028 | 8469.7265
-69.524 | 63.4293 | 0.46626 | 0.028321 | 1.9816 | 1.4509 | 4.6826 | 408447.4998 | 7972.6989
-69.6653 | 63.2554 | 0.3888 | 0.033964 | 1.7273 | 1.74 | 4.9605 | 340584.8607 | 6648.0528
-69.8049 | 63.0815 | 0.38682 | 0.034137 | 1.7195 | 1.7488 | 4.969 | 338858.5771 | 6614.3566
-69.9429 | 62.9074 | 0.36085 | 0.036594 | 1.6088 | 1.8748 | 5.0901 | 316101.9051 | 6170.1573
-70.0791 | 62.7332 | 0.40711 | 0.032436 | 1.7962 | 1.6617 | 4.8852 | 356630.8497 | 6961.2628
-70.2138 | 62.5588 | 0.4304 | 0.030681 | 1.8752 | 1.5718 | 4.7988 | 377028.1399 | 7359.4081
-71.236 | 61.1601 | 0.39298 | 0.033602 | 1.7436 | 1.7215 | 4.9427 | 344251.5048 | 6719.624
-71.3572 | 60.9848 | 0.54973 | 0.024021 | 2.1753 | 1.2306 | 4.4708 | 481563.9134 | 9399.8962
-71.4771 | 60.8095 | 0.55065 | 0.023981 | 2.1772 | 1.2286 | 4.4688 | 482366.7598 | 9415.5674
-71.5957 | 60.634 | 0.52432 | 0.025185 | 2.1229 | 1.2902 | 4.5281 | 459302.0755 | 8965.3558
-71.7129 | 60.4585 | 0.49795 | 0.026518 | 2.0628 | 1.3586 | 4.5938 | 436208.0742 | 8514.572
-71.8288 | 60.2829 | 0.47821 | 0.027613 | 2.0135 | 1.4146 | 4.6477 | 418915.5749 | 8177.0307
-71.9435 | 60.1072 | 0.50861 | 0.025963 | 2.0878 | 1.3301 | 4.5664 | 445543.9135 | 8696.8031
-72.0568 | 59.9314 | 0.46953 | 0.028124 | 1.9905 | 1.4408 | 4.6729 | 411307.3228 | 8028.5213
-72.169 | 59.7556 | 0.53967 | 0.024469 | 2.1552 | 1.2535 | 4.4929 | 472748.9218 | 9227.8318
-72.2799 | 59.5797 | 0.53025 | 0.024903 | 2.1356 | 1.2758 | 4.5143 | 464496.5636 | 9066.7497
-72.3896 | 59.4038 | 0.53288 | 0.02478 | 2.1411 | 1.2695 | 4.5082 | 466802.0212 | 9111.7512
-72.4981 | 59.2278 | 0.50051 | 0.026383 | 2.0689 | 1.3516 | 4.5871 | 438445.5488 | 8558.2464
-72.6055 | 59.0517 | 0.51695 | 0.025544 | 2.1067 | 1.3086 | 4.5458 | 452846.9477 | 8839.3548
-72.7117 | 58.8756 | 0.51201 | 0.025791 | 2.0956 | 1.3213 | 4.558 | 448519.1494 | 8754.8783
-72.8168 | 58.6995 | 0.51345 | 0.025718 | 2.0989 | 1.3175 | 4.5544 | 449784.2498 | 8779.5724
-72.9208 | 58.5233 | 0.50818 | 0.025985 | 2.0868 | 1.3312 | 4.5675 | 445165.8916 | 8689.4243
-73.0236 | 58.347 | 0.49745 | 0.026545 | 2.0616 | 1.3599 | 4.5951 | 435770.3795 | 8506.0284
-73.1254 | 58.1707 | 0.49787 | 0.026523 | 2.0626 | 1.3588 | 4.594 | 436137.7072 | 8513.1985
-73.2262 | 57.9944 | 0.48444 | 0.027258 | 2.0295 | 1.3965 | 4.6302 | 424368.5798 | 8283.4708
-73.3258 | 57.8181 | 0.48055 | 0.027479 | 2.0195 | 1.4078 | 4.6411 | 420965.1826 | 8217.0381
-73.4245 | 57.6417 | 0.51012 | 0.025886 | 2.0913 | 1.3262 | 4.5627 | 446865.704 | 8722.6038
-73.5221 | 57.4653 | 0.52821 | 0.024999 | 2.1313 | 1.2807 | 4.519 | 462712.6459 | 9031.9285
-73.6188 | 57.2888 | 0.49568 | 0.02664 | 2.0573 | 1.3648 | 4.5998 | 434217.9241 | 8475.7252
-73.7144 | 57.1123 | 0.5118 | 0.025801 | 2.0951 | 1.3218 | 4.5585 | 448338.9072 | 8751.3601
-73.8091 | 56.9358 | 0.47775 | 0.02764 | 2.0123 | 1.416 | 4.649 | 418508.3623 | 8169.0821
-73.9029 | 56.7593 | 0.43912 | 0.030071 | 1.9027 | 1.5406 | 4.7688 | 384673.362 | 7508.6392
-73.9956 | 56.5828 | 0.43632 | 0.030264 | 1.894 | 1.5505 | 4.7783 | 382215.8661 | 7460.6701
-74.0875 | 56.4063 | 0.43718 | 0.030205 | 1.8967 | 1.5474 | 4.7754 | 382971.2097 | 7475.414
-74.1784 | 56.2297 | 0.44647 | 0.029576 | 1.925 | 1.5152 | 4.7444 | 391107.7094 | 7634.2346
-74.2685 | 56.0532 | 0.44209 | 0.029869 | 1.9118 | 1.5302 | 4.7588 | 387270.0383 | 7559.3251
-74.3576 | 55.8766 | 0.41012 | 0.032198 | 1.8069 | 1.6495 | 4.8735 | 359265.4404 | 7012.6888
-74.4459 | 55.7 | 0.40073 | 0.032952 | 1.7729 | 1.6882 | 4.9107 | 351039.9535 | 6852.1312
-74.5333 | 55.5234 | 0.39071 | 0.033797 | 1.7348 | 1.7314 | 4.9523 | 342264.2638 | 6680.834
-74.6199 | 55.3469 | 0.34316 | 0.03848 | 1.5238 | 1.9714 | 5.183 | 300607.893 | 5867.7216
-74.7056 | 55.1703 | 0.35982 | 0.036698 | 1.6041 | 1.8801 | 5.0952 | 315204.8988 | 6152.6482
-74.7905 | 54.9937 | 0.37561 | 0.035156 | 1.6736 | 1.801 | 5.0192 | 329038.2603 | 6422.6687
-74.8746 | 54.8172 | 0.4146 | 0.03185 | 1.8226 | 1.6317 | 4.8564 | 363193.0113 | 7089.3531
-74.9579 | 54.6406 | 0.40285 | 0.032779 | 1.7807 | 1.6793 | 4.9022 | 352892.2356 | 6888.2869
-75.0403 | 54.4641 | 0.32479 | 0.040657 | 1.4257 | 2.0829 | 5.2902 | 284514.2059 | 5553.5806
-75.122 | 54.2876 | 0.34906 | 0.03783 | 1.5531 | 1.9381 | 5.1509 | 305773.4416 | 5968.5507
-75.203 | 54.1111 | 0.34756 | 0.037993 | 1.5457 | 1.9464 | 5.159 | 304463.2486 | 5942.9763
-75.2831 | 53.9346 | 0.41522 | 0.031802 | 1.8247 | 1.6293 | 4.8541 | 363731.0208 | 7099.8548
-75.3625 | 53.7581 | 0.48627 | 0.027155 | 2.0341 | 1.3912 | 4.6252 | 425972.6019 | 8314.7805
-75.4412 | 53.5817 | 0.42292 | 0.031223 | 1.8508 | 1.5996 | 4.8255 | 370476.9836 | 7231.5327
-75.5192 | 53.4053 | 0.35768 | 0.036918 | 1.5942 | 1.8913 | 5.106 | 313330.7562 | 6116.0658
-75.5964 | 53.2289 | 0.37167 | 0.035529 | 1.6568 | 1.8202 | 5.0376 | 325583.3987 | 6355.2315
-75.6729 | 53.0525 | 0.37795 | 0.034938 | 1.6834 | 1.7899 | 5.0085 | 331087.2058 | 6462.6632
-75.7487 | 52.8762 | 0.3694 | 0.035747 | 1.6469 | 1.8314 | 5.0483 | 323591.9656 | 6316.3597
-75.8238 | 52.6999 | 0.38055 | 0.0347 | 1.6942 | 1.7777 | 4.9967 | 333360.9185 | 6507.045
-75.8983 | 52.5236 | 0.41046 | 0.032171 | 1.8081 | 1.6481 | 4.8722 | 359563.2852 | 7018.5026
-75.9721 | 52.3474 | 0.3793 | 0.034814 | 1.689 | 1.7836 | 5.0024 | 332262.767 | 6485.6096
-76.0452 | 52.1712 | 0.43578 | 0.030302 | 1.8923 | 1.5524 | 4.7801 | 381745.2591 | 7451.484
-76.1176 | 51.9951 | 0.41538 | 0.03179 | 1.8253 | 1.6286 | 4.8534 | 363876.9831 | 7102.7039
-76.1894 | 51.819 | 0.41814 | 0.03158 | 1.8347 | 1.6179 | 4.8431 | 366291.0775 | 7149.8258
-76.2606 | 51.643 | 0.418 | 0.031591 | 1.8343 | 1.6184 | 4.8436 | 366171.281 | 7147.4875
-76.3311 | 51.4669 | 0.41427 | 0.031875 | 1.8214 | 1.633 | 4.8576 | 362898.5791 | 7083.6059
-76.401 | 51.291 | 0.38902 | 0.033944 | 1.7282 | 1.739 | 4.9595 | 340780.5116 | 6651.8718
-76.4703 | 51.1151 | 0.3463 | 0.038132 | 1.5395 | 1.9535 | 5.1658 | 303357.4293 | 5921.3913
-76.539 | 50.9392 | 0.35549 | 0.037146 | 1.5839 | 1.903 | 5.1172 | 311407.0008 | 6078.515
-76.6071 | 50.7634 | 0.30598 | 0.043156 | 1.3131 | 2.2109 | 5.4132 | 268040.1829 | 5232.0156
-76.6746 | 50.5877 | 0.32251 | 0.040944 | 1.4128 | 2.0976 | 5.3043 | 282522.9961 | 5514.7131
-76.7415 | 50.412 | 0.3448 | 0.038297 | 1.5321 | 1.962 | 5.1739 | 302048.2665 | 5895.837
-76.8078 | 50.2364 | 0.35772 | 0.036915 | 1.5944 | 1.8912 | 5.1058 | 313360.2515 | 6116.6415
-76.8736 | 50.0608 | 0.32913 | 0.040121 | 1.4499 | 2.0554 | 5.2638 | 288316.321 | 5627.7961
-76.9388 | 49.8853 | 0.33319 | 0.039632 | 1.4719 | 2.0304 | 5.2397 | 291874.9619 | 5697.259
-77.0035 | 49.7099 | 0.33159 | 0.039824 | 1.4633 | 2.0402 | 5.2491 | 290469.3682 | 5669.8225
-77.0676 | 49.5345 | 0.33485 | 0.039435 | 1.4808 | 2.0203 | 5.23 | 293330.3311 | 5725.6671
-77.1312 | 49.3592 | 0.30406 | 0.043429 | 1.3008 | 2.2249 | 5.4267 | 266352.9028 | 5199.0807
-77.1942 | 49.184 | 0.29162 | 0.045282 | 1.2173 | 2.3198 | 5.5179 | 255455.5093 | 4986.3688
-77.2567 | 49.0088 | 0.26249 | 0.050306 | 0.99092 | 2.5772 | 5.7654 | 229942.3927 | 4488.365
-77.3187 | 48.8337 | 0.28402 | 0.046492 | 1.1628 | 2.3818 | 5.5775 | 248805.6732 | 4856.5672
-77.3802 | 48.6587 | 0.31739 | 0.041605 | 1.383 | 2.1314 | 5.3368 | 278035.5929 | 5427.1212
-77.4411 | 48.4838 | 0.32602 | 0.040503 | 1.4327 | 2.075 | 5.2826 | 285597.4279 | 5574.7246
-77.5016 | 48.3089 | 0.3131 | 0.042175 | 1.3573 | 2.1607 | 5.3649 | 274275.2504 | 5353.7211
-77.5615 | 48.1341 | 0.31889 | 0.041409 | 1.3918 | 2.1214 | 5.3272 | 279345.3805 | 5452.6876
-77.621 | 47.9595 | 0.35359 | 0.037345 | 1.575 | 1.9132 | 5.127 | 309748.0845 | 6046.1338
-77.68 | 47.7848 | 0.30814 | 0.042854 | 1.3267 | 2.1955 | 5.3984 | 269927.5482 | 5268.856
-77.7385 | 47.6103 | 0.33789 | 0.03908 | 1.4968 | 2.0021 | 5.2125 | 295994.3947 | 5777.6684
-77.7966 | 47.4359 | 0.36563 | 0.036116 | 1.6303 | 1.8502 | 5.0665 | 320291.0353 | 6251.9271
-77.8541 | 47.2615 | 0.33761 | 0.039113 | 1.4953 | 2.0038 | 5.2141 | 295744.6567 | 5772.7936
-77.9112 | 47.0873 | 0.32491 | 0.040642 | 1.4264 | 2.0821 | 5.2894 | 284617.8942 | 5555.6045
-77.9679 | 46.9131 | 0.35023 | 0.037704 | 1.5588 | 1.9316 | 5.1447 | 306799.4185 | 5988.5772
-78.0241 | 46.739 | 0.34659 | 0.0381 | 1.5409 | 1.9519 | 5.1642 | 303608.6803 | 5926.2956
-78.0798 | 46.565 | 0.33589 | 0.039313 | 1.4863 | 2.0141 | 5.224 | 294238.6705 | 5743.3975
-78.1352 | 46.3911 | 0.30175 | 0.043762 | 1.2858 | 2.242 | 5.4431 | 264329.271 | 5159.5804
-78.19 | 46.2173 | 0.2488 | 0.053074 | 0.86622 | 2.719 | 5.9017 | 217952.7729 | 4254.3334
-78.2445 | 46.0436 | 0.2745 | 0.048106 | 1.09 | 2.4645 | 5.657 | 240457.9452 | 4693.6236
-78.2985 | 45.87 | 0.31848 | 0.041462 | 1.3894 | 2.1242 | 5.3298 | 278987.435 | 5445.7007
-78.3521 | 45.6965 | 0.34454 | 0.038326 | 1.5307 | 1.9635 | 5.1754 | 301818.0695 | 5891.3437
-78.4053 | 45.5231 | 0.31307 | 0.042179 | 1.3571 | 2.1609 | 5.3651 | 274248.3329 | 5353.1957
-78.4581 | 45.3498 | 0.32407 | 0.040747 | 1.4217 | 2.0875 | 5.2946 | 283889.05 | 5541.3779
-78.5105 | 45.1766 | 0.31662 | 0.041706 | 1.3784 | 2.1366 | 5.3418 | 277357.6773 | 5413.8886
-78.5624 | 45.0036 | 0.29264 | 0.045124 | 1.2244 | 2.3117 | 5.5101 | 256351.2301 | 5003.8528
-78.614 | 44.8306 | 0.24179 | 0.054613 | 0.79685 | 2.7979 | 5.9775 | 211809.1834 | 4134.4135
-78.6652 | 44.6577 | 0.28693 | 0.046021 | 1.184 | 2.3577 | 5.5543 | 251354.3437 | 4906.316
-78.716 | 44.485 | 0.39541 | 0.033396 | 1.7529 | 1.7109 | 4.9325 | 346376.1961 | 6761.0969
-78.7664 | 44.3123 | 0.40005 | 0.033008 | 1.7704 | 1.691 | 4.9134 | 350442.8943 | 6840.4769
-78.8164 | 44.1398 | 0.4148 | 0.031835 | 1.8232 | 1.6309 | 4.8556 | 363362.3434 | 7092.6584
-78.8661 | 43.9674 | 0.34322 | 0.038474 | 1.5241 | 1.9711 | 5.1826 | 300657.1904 | 5868.6839
-78.9154 | 43.7951 | 0.42045 | 0.031407 | 1.8425 | 1.609 | 4.8346 | 368310.24 | 7189.2389
-79.061 | 43.2788 | 0.43599 | 0.030287 | 1.893 | 1.5517 | 4.7794 | 381924.1707 | 7454.9763
-79.1089 | 43.107 | 0.3616 | 0.036518 | 1.6122 | 1.8708 | 5.0863 | 316760.9205 | 6183.021
-79.1563 | 42.9353 | 0.37325 | 0.035379 | 1.6636 | 1.8125 | 5.0302 | 326963.0028 | 6382.1607
-79.2035 | 42.7637 | 0.47638 | 0.027719 | 2.0087 | 1.4201 | 4.653 | 417309.3514 | 8145.678
-64.4886 | 67.9784 | 0.29367 | 0.044965 | 1.2316 | 2.3036 | 5.5023 | 257254.6911 | 5021.488
-64.6923 | 67.8105 | 0.17845 | 0.073999 | 0 | 3.791 | 7.009 | 156320.8187 | 3051.3073
-64.8933 | 67.6424 | 0.118 | 0.11191 | 0 | 5.7331 | 10.5842 | 103366.956 | 2017.6733
-65.0914 | 67.474 | 0.16737 | 0.078897 | 0 | 4.0419 | 7.4709 | 146615.793 | 2861.8698
-65.2868 | 67.3053 | 0.16687 | 0.079134 | 0 | 4.0541 | 7.4933 | 146175.8695 | 2853.2827
-65.4796 | 67.1364 | 0.32063 | 0.041184 | 1.402 | 2.1099 | 5.3161 | 280874.5724 | 5482.5367
-65.6698 | 66.9672 | 0.30061 | 0.043928 | 1.2783 | 2.2505 | 5.4512 | 263330.2885 | 5140.0807
-65.8573 | 66.7977 | 0.15871 | 0.083203 | 0 | 4.2626 | 7.8771 | 139027.4937 | 2713.7499
-66.0424 | 66.628 | 0.11914 | 0.11083 | 0 | 5.678 | 10.4828 | 104370.3405 | 2037.2589
-66.225 | 66.4581 | 0.11244 | 0.11744 | 0 | 6.0163 | 11.1056 | 98500.5746 | 1922.6839
-66.4052 | 66.2879 | 0.16254 | 0.081243 | 0 | 4.1622 | 7.6922 | 142380.9917 | 2779.2085
-66.583 | 66.1176 | 0.28396 | 0.046503 | 1.1623 | 2.3824 | 5.5781 | 248747.7507 | 4855.4366
-66.7584 | 65.947 | 0.34526 | 0.038247 | 1.5343 | 1.9594 | 5.1715 | 302443.8469 | 5903.5586
-67.1025 | 65.6051 | 0.43567 | 0.03031 | 1.892 | 1.5528 | 4.7805 | 381643.2438 | 7449.4927
-67.2712 | 65.4339 | 0.45931 | 0.02875 | 1.9623 | 1.4729 | 4.7037 | 402351.9835 | 7853.7174
-67.4377 | 65.2625 | 0.4534 | 0.029124 | 1.9454 | 1.4921 | 4.7221 | 397179.166 | 7752.7465
-67.6021 | 65.0908 | 0.49249 | 0.026813 | 2.0495 | 1.3736 | 4.6083 | 431418.1998 | 8421.076
-67.7644 | 64.919 | 0.50394 | 0.026203 | 2.077 | 1.3424 | 4.5783 | 441452.1219 | 8616.9333
-67.9247 | 64.747 | 0.42782 | 0.030866 | 1.8669 | 1.5813 | 4.8079 | 374767.3581 | 7315.2788
-68.0829 | 64.5749 | 0.41561 | 0.031773 | 1.826 | 1.6277 | 4.8526 | 364071.5927 | 7106.5026
-68.2391 | 64.4025 | 0.43102 | 0.030637 | 1.8772 | 1.5695 | 4.7966 | 377572.7188 | 7370.0381
-68.3934 | 64.23 | 0.45423 | 0.029071 | 1.9478 | 1.4893 | 4.7195 | 397902.4352 | 7766.8644
-68.5458 | 64.0573 | 0.40062 | 0.032961 | 1.7725 | 1.6886 | 4.9111 | 350947.4417 | 6850.3254
-68.6964 | 63.8845 | 0.42383 | 0.031157 | 1.8538 | 1.5962 | 4.8222 | 371270.7416 | 7247.0265
-68.845 | 63.7115 | 0.35015 | 0.037713 | 1.5584 | 1.932 | 5.1451 | 306728.2452 | 5987.188
-68.9919 | 63.5383 | 0.45113 | 0.029271 | 1.9388 | 1.4996 | 4.7294 | 395189.1914 | 7713.9031
-69.137 | 63.3651 | 0.50118 | 0.026347 | 2.0705 | 1.3498 | 4.5854 | 439037.2806 | 8569.7968
-69.2803 | 63.1916 | 0.42976 | 0.030726 | 1.8732 | 1.5741 | 4.801 | 376473.7127 | 7348.586
-69.4219 | 63.018 | 0.43909 | 0.030073 | 1.9026 | 1.5407 | 4.7689 | 384646.3061 | 7508.1111
-69.5618 | 62.8443 | 0.36788 | 0.035895 | 1.6403 | 1.8389 | 5.0556 | 322261.1988 | 6290.3838
-69.7001 | 62.6705 | 0.39285 | 0.033613 | 1.7431 | 1.722 | 4.9432 | 344140.4353 | 6717.4559
-69.8367 | 62.4965 | 0.43665 | 0.030241 | 1.895 | 1.5493 | 4.7772 | 382505.9866 | 7466.3331
-70.874 | 61.1007 | 0.45925 | 0.028754 | 1.9621 | 1.4731 | 4.7039 | 402299.3644 | 7852.6903
-70.997 | 60.9258 | 0.54062 | 0.024425 | 2.1571 | 1.2513 | 4.4907 | 473585.6174 | 9244.1637
-71.1187 | 60.7507 | 0.55155 | 0.023941 | 2.1789 | 1.2265 | 4.4669 | 483160.9571 | 9431.0697
-71.2391 | 60.5756 | 0.51583 | 0.0256 | 2.1042 | 1.3115 | 4.5486 | 451863.9261 | 8820.1667
-71.3581 | 60.4004 | 0.51563 | 0.025609 | 2.1038 | 1.312 | 4.549 | 451692.2378 | 8816.8155
-71.4757 | 60.2251 | 0.49691 | 0.026574 | 2.0603 | 1.3614 | 4.5965 | 435295.4199 | 8496.7574
-71.5921 | 60.0498 | 0.48767 | 0.027078 | 2.0376 | 1.3872 | 4.6214 | 427197.4319 | 8338.6886
-71.7072 | 59.8744 | 0.51509 | 0.025636 | 2.1026 | 1.3134 | 4.5504 | 451216.9287 | 8807.5376
-71.8211 | 59.6989 | 0.51675 | 0.025554 | 2.1063 | 1.3092 | 4.5463 | 452669.7255 | 8835.8955
-71.9337 | 59.5233 | 0.50647 | 0.026073 | 2.0829 | 1.3357 | 4.5719 | 443665.2722 | 8660.1329
-72.0451 | 59.3477 | 0.50058 | 0.026379 | 2.0691 | 1.3514 | 4.587 | 438508.9353 | 8559.4837
-72.1553 | 59.172 | 0.51046 | 0.025868 | 2.0921 | 1.3253 | 4.5618 | 447166.8297 | 8728.4817
-72.2643 | 58.9963 | 0.51221 | 0.02578 | 2.0961 | 1.3208 | 4.5575 | 448694.4722 | 8758.3005
-72.3721 | 58.8205 | 0.51077 | 0.025853 | 2.0928 | 1.3245 | 4.561 | 447433.85 | 8733.6938
-72.4788 | 58.6446 | 0.50307 | 0.026249 | 2.075 | 1.3447 | 4.5805 | 440690.6508 | 8602.0698
-72.5844 | 58.4687 | 0.51552 | 0.025615 | 2.1035 | 1.3123 | 4.5493 | 451591.2386 | 8814.844
-72.6889 | 58.2928 | 0.48291 | 0.027345 | 2.0256 | 1.4009 | 4.6345 | 423028.291 | 8257.309
-72.7923 | 58.1168 | 0.48406 | 0.027279 | 2.0285 | 1.3975 | 4.6313 | 424040.5448 | 8277.0677
-72.8946 | 57.9408 | 0.49812 | 0.026509 | 2.0632 | 1.3581 | 4.5934 | 436352.8316 | 8517.3976
-72.9958 | 57.7647 | 0.49065 | 0.026913 | 2.045 | 1.3788 | 4.6132 | 429810.1408 | 8389.6874
-73.0961 | 57.5886 | 0.53237 | 0.024804 | 2.1401 | 1.2707 | 4.5094 | 466355.735 | 9103.0399
-73.1952 | 57.4125 | 0.53148 | 0.024845 | 2.1382 | 1.2729 | 4.5114 | 465577.67 | 9087.8524
-73.2934 | 57.2363 | 0.51354 | 0.025714 | 2.0991 | 1.3173 | 4.5542 | 449861.0134 | 8781.0708
-73.3906 | 57.0601 | 0.49211 | 0.026833 | 2.0486 | 1.3747 | 4.6093 | 431087.7451 | 8414.6257
-73.4867 | 56.8839 | 0.45911 | 0.028762 | 1.9617 | 1.4735 | 4.7043 | 402179.4799 | 7850.3502
-73.582 | 56.7077 | 0.43177 | 0.030583 | 1.8796 | 1.5668 | 4.794 | 378233.4922 | 7382.936
-73.6762 | 56.5314 | 0.44423 | 0.029726 | 1.9183 | 1.5229 | 4.7518 | 389142.2526 | 7595.8698
-73.7695 | 56.3552 | 0.41748 | 0.03163 | 1.8325 | 1.6204 | 4.8456 | 365712.4762 | 7138.5318
-73.8619 | 56.1789 | 0.41515 | 0.031808 | 1.8245 | 1.6295 | 4.8543 | 363670.9209 | 7098.6816
-73.9534 | 56.0026 | 0.41788 | 0.0316 | 1.8338 | 1.6189 | 4.8441 | 366060.4025 | 7145.3232
-74.044 | 55.8263 | 0.40167 | 0.032875 | 1.7764 | 1.6842 | 4.9069 | 351860.0129 | 6868.1384
-74.1337 | 55.65 | 0.41471 | 0.031841 | 1.823 | 1.6312 | 4.856 | 363289.1969 | 7091.2306
-74.2225 | 55.4737 | 0.41197 | 0.032053 | 1.8134 | 1.6421 | 4.8664 | 360888.5377 | 7044.3709
-74.3105 | 55.2974 | 0.39857 | 0.033131 | 1.7648 | 1.6973 | 4.9195 | 349145.4311 | 6815.1511
-74.3976 | 55.1211 | 0.38162 | 0.034602 | 1.6986 | 1.7727 | 4.9919 | 334303.4496 | 6525.4427
-74.4838 | 54.9447 | 0.3867 | 0.034148 | 1.719 | 1.7494 | 4.9696 | 338748.4806 | 6612.2076
-74.5693 | 54.7684 | 0.41139 | 0.032099 | 1.8114 | 1.6444 | 4.8686 | 360374.4453 | 7034.336
-74.6539 | 54.5922 | 0.40455 | 0.032641 | 1.7869 | 1.6722 | 4.8953 | 354387.1688 | 6917.4673
-74.7377 | 54.4159 | 0.3888 | 0.033963 | 1.7273 | 1.74 | 4.9605 | 340590.0685 | 6648.1545
-74.8207 | 54.2396 | 0.41078 | 0.032146 | 1.8092 | 1.6469 | 4.871 | 359841.7349 | 7023.9378
-74.903 | 54.0633 | 0.31691 | 0.041668 | 1.3801 | 2.1347 | 5.34 | 277610.5388 | 5418.8243
-74.9844 | 53.8871 | 0.40385 | 0.032697 | 1.7844 | 1.6751 | 4.8981 | 353775.7795 | 6905.5332
-75.0652 | 53.7109 | 0.45556 | 0.028986 | 1.9516 | 1.485 | 4.7153 | 399071.2547 | 7789.6791
-75.1451 | 53.5347 | 0.37761 | 0.03497 | 1.682 | 1.7915 | 5.01 | 330788.1439 | 6456.8256
-75.2243 | 53.3585 | 0.34321 | 0.038475 | 1.524 | 1.9711 | 5.1827 | 300648.1924 | 5868.5083
-75.3028 | 53.1824 | 0.34797 | 0.037948 | 1.5478 | 1.9441 | 5.1567 | 304824.7171 | 5950.032
-75.3806 | 53.0062 | 0.34874 | 0.037865 | 1.5515 | 1.9398 | 5.1526 | 305495.0436 | 5963.1165
-75.4577 | 52.8301 | 0.35857 | 0.036826 | 1.5983 | 1.8866 | 5.1015 | 314108.935 | 6131.2555
-75.534 | 52.6541 | 0.41115 | 0.032117 | 1.8105 | 1.6454 | 4.8695 | 360168.1058 | 7030.3084
-75.6097 | 52.4781 | 0.41314 | 0.031963 | 1.8175 | 1.6375 | 4.8619 | 361907.1734 | 7064.2541
-75.6847 | 52.3021 | 0.41097 | 0.032132 | 1.8099 | 1.6461 | 4.8703 | 360006.0533 | 7027.1452
-75.759 | 52.1261 | 0.46321 | 0.028508 | 1.9732 | 1.4605 | 4.6918 | 405770.0551 | 7920.4365
-75.8326 | 51.9502 | 0.44978 | 0.029358 | 1.9348 | 1.504 | 4.7337 | 394011.5843 | 7690.9168
-75.9056 | 51.7743 | 0.43176 | 0.030584 | 1.8796 | 1.5668 | 4.794 | 378222.0978 | 7382.7136
-75.978 | 51.5985 | 0.3978 | 0.033195 | 1.762 | 1.7006 | 4.9226 | 348472.7396 | 6802.0204
-76.0497 | 51.4227 | 0.41152 | 0.032088 | 1.8118 | 1.6439 | 4.8681 | 360493.2312 | 7036.6547
-76.1207 | 51.247 | 0.40349 | 0.032727 | 1.783 | 1.6766 | 4.8996 | 353454.2952 | 6899.258
-76.1912 | 51.0713 | 0.38134 | 0.034628 | 1.6974 | 1.774 | 4.9932 | 334049.5133 | 6520.486
-76.261 | 50.8956 | 0.37992 | 0.034757 | 1.6915 | 1.7806 | 4.9996 | 332807.0927 | 6496.2345
-76.3302 | 50.7201 | 0.32986 | 0.040032 | 1.4539 | 2.0509 | 5.2594 | 288958.0683 | 5640.3227
-76.3989 | 50.5445 | 0.35397 | 0.037305 | 1.5767 | 1.9112 | 5.1251 | 310078.6521 | 6052.5863
-76.4669 | 50.369 | 0.34027 | 0.038807 | 1.5091 | 1.9881 | 5.199 | 298079.8337 | 5818.3751
-76.5344 | 50.1936 | 0.32293 | 0.040891 | 1.4152 | 2.0949 | 5.3017 | 282887.0837 | 5521.82
-76.6012 | 50.0183 | 0.32637 | 0.04046 | 1.4346 | 2.0728 | 5.2804 | 285902.325 | 5580.676
-76.6675 | 49.843 | 0.34978 | 0.037752 | 1.5566 | 1.9341 | 5.1471 | 306407.3879 | 5980.925
-76.7333 | 49.6678 | 0.34438 | 0.038344 | 1.5299 | 1.9644 | 5.1763 | 301674.104 | 5888.5336
-76.7985 | 49.4926 | 0.30448 | 0.043369 | 1.3035 | 2.2218 | 5.4237 | 266721.14 | 5206.2685
-76.8631 | 49.3175 | 0.28813 | 0.045829 | 1.1926 | 2.3479 | 5.5449 | 252403.7945 | 4926.8008
-76.9272 | 49.1425 | 0.29796 | 0.044318 | 1.2607 | 2.2705 | 5.4705 | 261009.1858 | 5094.7739
-76.9908 | 48.9675 | 0.30042 | 0.043955 | 1.2771 | 2.2518 | 5.4526 | 263168.2903 | 5136.9186
-77.0538 | 48.7926 | 0.33482 | 0.039439 | 1.4806 | 2.0205 | 5.2302 | 293302.4654 | 5725.1232
-77.1163 | 48.6178 | 0.33919 | 0.038931 | 1.5035 | 1.9945 | 5.2052 | 297128.1802 | 5799.7993
-77.1783 | 48.4431 | 0.32706 | 0.040375 | 1.4384 | 2.0684 | 5.2763 | 286503.8467 | 5592.4174
-77.2398 | 48.2684 | 0.3307 | 0.03993 | 1.4585 | 2.0456 | 5.2543 | 289697.2782 | 5654.7517
-77.3007 | 48.0938 | 0.33306 | 0.039647 | 1.4712 | 2.0311 | 5.2404 | 291763.0651 | 5695.0748
-77.3612 | 47.9193 | 0.3314 | 0.039846 | 1.4623 | 2.0413 | 5.2502 | 290307.8018 | 5666.6688
-77.4212 | 47.7449 | 0.34661 | 0.038097 | 1.5411 | 1.9517 | 5.1641 | 303631.8275 | 5926.7474
-77.4807 | 47.5706 | 0.36745 | 0.035936 | 1.6384 | 1.841 | 5.0577 | 321889.5378 | 6283.1291
-77.5398 | 47.3963 | 0.34796 | 0.037949 | 1.5477 | 1.9442 | 5.1568 | 304816.017 | 5949.8622
-77.5983 | 47.2221 | 0.32869 | 0.040174 | 1.4475 | 2.0581 | 5.2664 | 287936.3415 | 5620.379
-77.6564 | 47.0481 | 0.31623 | 0.041758 | 1.3761 | 2.1393 | 5.3444 | 277014.553 | 5407.191
-77.714 | 46.8741 | 0.32669 | 0.04042 | 1.4364 | 2.0707 | 5.2785 | 286183.2587 | 5586.1597
-77.7712 | 46.7002 | 0.30423 | 0.043404 | 1.3019 | 2.2236 | 5.4255 | 266506.9936 | 5202.0885
-77.8279 | 46.5264 | 0.2858 | 0.046203 | 1.1758 | 2.367 | 5.5633 | 250362.2972 | 4886.9517
-77.8841 | 46.3527 | 0.27938 | 0.047265 | 1.128 | 2.4214 | 5.6156 | 244738.7794 | 4777.1834
-77.94 | 46.179 | 0.23209 | 0.056897 | 0.69394 | 2.9149 | 6.09 | 203307.0947 | 3968.4568
-77.9953 | 46.0055 | 0.23101 | 0.057162 | 0.68199 | 2.9285 | 6.1031 | 202363.6291 | 3950.0408
-78.0503 | 45.8321 | 0.28884 | 0.045716 | 1.1977 | 2.3421 | 5.5393 | 253027.8002 | 4938.9811
-78.1048 | 45.6588 | 0.33044 | 0.039962 | 1.457 | 2.0473 | 5.2559 | 289464.7237 | 5650.2123
-78.1589 | 45.4855 | 0.29684 | 0.044486 | 1.2532 | 2.279 | 5.4787 | 260027.7945 | 5075.6176
-78.2126 | 45.3124 | 0.30657 | 0.043074 | 1.3168 | 2.2067 | 5.4092 | 268552.8015 | 5242.0217
-78.2659 | 45.1394 | 0.3234 | 0.040832 | 1.4178 | 2.0918 | 5.2988 | 283296.4917 | 5529.8114
-78.3187 | 44.9665 | 0.29354 | 0.044985 | 1.2307 | 2.3046 | 5.5033 | 257142.9251 | 5019.3063
-78.3712 | 44.7937 | 0.27068 | 0.048785 | 1.0595 | 2.4993 | 5.6905 | 237113.247 | 4628.3367
-78.4233 | 44.621 | 0.28555 | 0.046244 | 1.174 | 2.3691 | 5.5653 | 250139.9464 | 4882.6116
-78.4749 | 44.4484 | 0.40252 | 0.032806 | 1.7795 | 1.6807 | 4.9035 | 352604.9099 | 6882.6784
-78.5262 | 44.2759 | 0.40517 | 0.032591 | 1.7892 | 1.6697 | 4.8929 | 354925.7469 | 6927.98
-78.5771 | 44.1036 | 0.38825 | 0.034012 | 1.7252 | 1.7424 | 4.9629 | 340105.9503 | 6638.7047
-78.6276 | 43.9313 | 0.36441 | 0.036236 | 1.6249 | 1.8564 | 5.0724 | 319226.2511 | 6231.143
-78.9229 | 42.9002 | 0.38518 | 0.034282 | 1.713 | 1.7563 | 4.9762 | 337418.9436 | 6586.2557
-64.2493 | 67.7335 | 0.25773 | 0.051235 | 0.94905 | 2.6248 | 5.8112 | 225772.5223 | 4406.9712
-64.4527 | 67.5658 | 0.20542 | 0.064284 | 0.36107 | 3.2933 | 6.4538 | 179944.0248 | 3512.4209
-64.6532 | 67.3979 | 0.15083 | 0.087546 | 0 | 4.4851 | 8.2867 | 132130.5984 | 2579.1258
-64.8511 | 67.2298 | 0.11291 | 0.11695 | 0 | 5.9913 | 11.0595 | 98912.815 | 1930.7306
-65.0462 | 67.0613 | 0.10866 | 0.12152 | 0 | 6.2257 | 11.491 | 95188.2639 | 1858.0292
-65.2387 | 66.8926 | 0.2916 | 0.045284 | 1.2172 | 2.3199 | 5.518 | 255445.9286 | 4986.1818
-65.4287 | 66.7237 | 0.26123 | 0.050549 | 0.97995 | 2.5897 | 5.7774 | 228835.5732 | 4466.7604
-65.616 | 66.5544 | 0.261 | 0.050593 | 0.97798 | 2.5919 | 5.7795 | 228637.5138 | 4462.8944
-65.801 | 66.385 | 0.2077 | 0.063576 | 0.39298 | 3.257 | 6.419 | 181948.0779 | 3551.5391
-65.9834 | 66.2153 | 0.18184 | 0.07262 | 0 | 3.7204 | 6.8789 | 159289.4023 | 3109.2526
-66.1635 | 66.0454 | 0.24318 | 0.054301 | 0.8109 | 2.7819 | 5.9622 | 213025.1523 | 4158.1486
-66.6897 | 65.5343 | 0.48589 | 0.027177 | 2.0331 | 1.3923 | 4.6262 | 425642.0033 | 8308.3274
-66.8606 | 65.3636 | 0.4383 | 0.030127 | 1.9002 | 1.5434 | 4.7716 | 383952.979 | 7494.5777
-67.0294 | 65.1926 | 0.41489 | 0.031828 | 1.8236 | 1.6306 | 4.8553 | 363441.3768 | 7094.201
-67.1959 | 65.0214 | 0.47276 | 0.027932 | 1.9991 | 1.431 | 4.6634 | 414136.1651 | 8083.739
-67.3604 | 64.85 | 0.51057 | 0.025863 | 2.0923 | 1.325 | 4.5615 | 447260.6548 | 8730.3131
-67.5228 | 64.6785 | 0.47954 | 0.027537 | 2.0169 | 1.4107 | 4.644 | 420074.9862 | 8199.6619
-67.6832 | 64.5067 | 0.4615 | 0.028613 | 1.9684 | 1.4659 | 4.697 | 404273.5788 | 7891.226
-67.8415 | 64.3348 | 0.46233 | 0.028562 | 1.9707 | 1.4632 | 4.6944 | 405002.183 | 7905.448
-67.9979 | 64.1627 | 0.44325 | 0.029791 | 1.9153 | 1.5262 | 4.755 | 388286.9163 | 7579.174
-68.1524 | 63.9905 | 0.43131 | 0.030616 | 1.8782 | 1.5685 | 4.7956 | 377823.604 | 7374.9352
-68.305 | 63.818 | 0.38584 | 0.034223 | 1.7156 | 1.7533 | 4.9733 | 337999.2634 | 6597.5832
-68.4557 | 63.6454 | 0.36272 | 0.036405 | 1.6173 | 1.8651 | 5.0808 | 317741.5765 | 6202.1629
-68.6046 | 63.4727 | 0.42193 | 0.031296 | 1.8475 | 1.6033 | 4.8291 | 369611.7299 | 7214.6434
-68.7517 | 63.2998 | 0.47421 | 0.027846 | 2.003 | 1.4266 | 4.6592 | 415410.0796 | 8108.6052
-68.897 | 63.1268 | 0.4698 | 0.028108 | 1.9912 | 1.44 | 4.6721 | 411544.881 | 8033.1583
-69.0406 | 62.9536 | 0.38884 | 0.03396 | 1.7275 | 1.7398 | 4.9603 | 340624.2562 | 6648.8218
-69.1824 | 62.7803 | 0.34291 | 0.038509 | 1.5225 | 1.9728 | 5.1844 | 300386.4881 | 5863.3999
-69.3226 | 62.6068 | 0.38537 | 0.034266 | 1.7137 | 1.7555 | 4.9754 | 337580.1277 | 6589.4019
-69.4612 | 62.4332 | 0.43997 | 0.030014 | 1.9053 | 1.5376 | 4.766 | 385409.6636 | 7523.0115
-70.387 | 61.2148 | 0.46031 | 0.028687 | 1.9651 | 1.4697 | 4.7006 | 403228.8888 | 7870.8342
-70.5133 | 61.0403 | 0.46497 | 0.028399 | 1.978 | 1.4549 | 4.6864 | 407316.5959 | 7950.6242
-70.6382 | 60.8657 | 0.53294 | 0.024777 | 2.1413 | 1.2694 | 4.5081 | 466857.8477 | 9112.8409
-70.7617 | 60.691 | 0.55603 | 0.023749 | 2.1876 | 1.2167 | 4.4574 | 487078.1599 | 9507.5317
-70.8838 | 60.5162 | 0.53854 | 0.02452 | 2.1529 | 1.2562 | 4.4954 | 471763.5617 | 9208.5981
-71.0045 | 60.3414 | 0.52799 | 0.02501 | 2.1308 | 1.2813 | 4.5195 | 462520.1434 | 9028.171
-71.1239 | 60.1665 | 0.49726 | 0.026555 | 2.0611 | 1.3605 | 4.5956 | 435598.9912 | 8502.683
-71.242 | 59.9914 | 0.52288 | 0.025254 | 2.1198 | 1.2938 | 4.5315 | 458043.4064 | 8940.7872
-71.3588 | 59.8163 | 0.54616 | 0.024178 | 2.1683 | 1.2386 | 4.4785 | 478435.3756 | 9338.8287
-71.4744 | 59.6412 | 0.54513 | 0.024223 | 2.1662 | 1.241 | 4.4808 | 477536.314 | 9321.2794
-71.5887 | 59.4659 | 0.55421 | 0.023827 | 2.1841 | 1.2207 | 4.4612 | 485486.4526 | 9476.4623
-71.7017 | 59.2906 | 0.55255 | 0.023898 | 2.1809 | 1.2243 | 4.4648 | 484030.7908 | 9448.0485
-71.8136 | 59.1153 | 0.51242 | 0.02577 | 2.0965 | 1.3202 | 4.5569 | 448879.3665 | 8761.9096
-71.9242 | 58.9398 | 0.49622 | 0.026611 | 2.0586 | 1.3633 | 4.5984 | 434687.7964 | 8484.8969
-72.0337 | 58.7644 | 0.50253 | 0.026277 | 2.0737 | 1.3462 | 4.5819 | 440217.3652 | 8592.8315
-72.142 | 58.5888 | 0.47356 | 0.027884 | 2.0013 | 1.4285 | 4.6611 | 414841.9445 | 8097.5154
-72.2492 | 58.4132 | 0.50264 | 0.026271 | 2.0739 | 1.3459 | 4.5816 | 440313.5458 | 8594.7089
-72.3553 | 58.2376 | 0.49725 | 0.026556 | 2.0611 | 1.3605 | 4.5957 | 435587.7522 | 8502.4636
-72.4602 | 58.0619 | 0.4685 | 0.028185 | 1.9877 | 1.444 | 4.6759 | 410406.4983 | 8010.9377
-72.5641 | 57.8862 | 0.50873 | 0.025956 | 2.0881 | 1.3298 | 4.5661 | 445651.6601 | 8698.9063
-72.6669 | 57.7104 | 0.49977 | 0.026422 | 2.0672 | 1.3536 | 4.5891 | 437800.9269 | 8545.6637
-72.7686 | 57.5346 | 0.51187 | 0.025798 | 2.0953 | 1.3216 | 4.5583 | 448396.4863 | 8752.484
-72.8693 | 57.3588 | 0.52119 | 0.025336 | 2.1161 | 1.298 | 4.5356 | 456563.6353 | 8911.9028
-72.969 | 57.1829 | 0.50784 | 0.026002 | 2.0861 | 1.3321 | 4.5684 | 444864.7927 | 8683.547
-73.0677 | 57.007 | 0.46058 | 0.028671 | 1.9658 | 1.4688 | 4.6998 | 403463.9726 | 7875.4229
-73.1653 | 56.8311 | 0.41756 | 0.031624 | 1.8327 | 1.6201 | 4.8453 | 365780.8215 | 7139.8659
-73.262 | 56.6551 | 0.4044 | 0.032653 | 1.7864 | 1.6728 | 4.8959 | 354258.3864 | 6914.9535
-73.3577 | 56.4792 | 0.42954 | 0.030742 | 1.8725 | 1.5749 | 4.8018 | 376277.5157 | 7344.7563
-73.4525 | 56.3032 | 0.42635 | 0.030972 | 1.8621 | 1.5867 | 4.8132 | 373482.601 | 7290.2009
-73.5463 | 56.1272 | 0.41748 | 0.03163 | 1.8325 | 1.6204 | 4.8456 | 365714.0514 | 7138.5626
-73.6392 | 55.9511 | 0.41636 | 0.031715 | 1.8286 | 1.6248 | 4.8498 | 364732.1172 | 7119.3957
-73.7312 | 55.7751 | 0.37151 | 0.035544 | 1.6561 | 1.8209 | 5.0383 | 325444.8326 | 6352.5268
-73.8223 | 55.5991 | 0.41734 | 0.031641 | 1.832 | 1.621 | 4.8461 | 365591.6849 | 7136.174
-73.9125 | 55.423 | 0.43125 | 0.03062 | 1.878 | 1.5687 | 4.7958 | 377773.8532 | 7373.9641
-74.0019 | 55.247 | 0.39176 | 0.033706 | 1.7389 | 1.7268 | 4.9478 | 343184.2776 | 6698.7922
-74.0903 | 55.071 | 0.41937 | 0.031488 | 1.8389 | 1.6131 | 4.8386 | 367366.4637 | 7170.8169
-74.178 | 54.8949 | 0.42382 | 0.031157 | 1.8538 | 1.5962 | 4.8223 | 371262.5037 | 7246.8657
-74.2647 | 54.7189 | 0.40702 | 0.032443 | 1.7958 | 1.6621 | 4.8856 | 356548.7286 | 6959.6599
-74.3507 | 54.5428 | 0.4308 | 0.030652 | 1.8765 | 1.5703 | 4.7974 | 377378.2352 | 7366.2418
-74.4359 | 54.3668 | 0.40419 | 0.03267 | 1.7856 | 1.6737 | 4.8968 | 354069.7504 | 6911.2714
-74.5202 | 54.1908 | 0.39889 | 0.033104 | 1.7661 | 1.6959 | 4.9181 | 349431.3015 | 6820.7311
-74.6037 | 54.0148 | 0.35919 | 0.036763 | 1.6012 | 1.8834 | 5.0984 | 314651.5187 | 6141.8465
-74.6865 | 53.8388 | 0.41206 | 0.032046 | 1.8137 | 1.6417 | 4.866 | 360967.5347 | 7045.9128
-74.7685 | 53.6628 | 0.40975 | 0.032227 | 1.8056 | 1.651 | 4.875 | 358942.5041 | 7006.3852
-74.8497 | 53.4869 | 0.37031 | 0.035659 | 1.6509 | 1.8268 | 5.044 | 324393.2614 | 6332.0006
-74.9302 | 53.3109 | 0.37016 | 0.035674 | 1.6503 | 1.8276 | 5.0447 | 324258.7783 | 6329.3756
-75.01 | 53.135 | 0.38349 | 0.034433 | 1.7062 | 1.764 | 4.9836 | 335939.7311 | 6557.3821
-75.089 | 52.9591 | 0.36395 | 0.036282 | 1.6228 | 1.8588 | 5.0747 | 318820.039 | 6223.214
-75.1673 | 52.7833 | 0.36548 | 0.036131 | 1.6297 | 1.851 | 5.0672 | 320158.1328 | 6249.3329
-75.2449 | 52.6075 | 0.39792 | 0.033185 | 1.7624 | 1.7001 | 4.9221 | 348578.9144 | 6804.0929
-75.3218 | 52.4317 | 0.40857 | 0.03232 | 1.8014 | 1.6558 | 4.8795 | 357907.9254 | 6986.1907
-75.398 | 52.2559 | 0.43716 | 0.030206 | 1.8966 | 1.5475 | 4.7754 | 382950.8945 | 7475.0175
-75.4735 | 52.0802 | 0.43602 | 0.030285 | 1.8931 | 1.5515 | 4.7793 | 381952.6941 | 7455.5331
-75.5483 | 51.9045 | 0.44354 | 0.029772 | 1.9162 | 1.5252 | 4.754 | 388541.4562 | 7584.1425
-75.6225 | 51.7288 | 0.42543 | 0.031039 | 1.8591 | 1.5902 | 4.8165 | 372672.5032 | 7274.3882
-75.696 | 51.5532 | 0.39189 | 0.033696 | 1.7394 | 1.7263 | 4.9473 | 343294.887 | 6700.9512
-75.7688 | 51.3777 | 0.37897 | 0.034844 | 1.6876 | 1.7851 | 5.0039 | 331976.6309 | 6480.0243
-75.8411 | 51.2022 | 0.39355 | 0.033554 | 1.7458 | 1.719 | 4.9403 | 344747.474 | 6729.305
-75.9127 | 51.0267 | 0.41911 | 0.031507 | 1.838 | 1.6141 | 4.8395 | 367138.7046 | 7166.3711
-75.9836 | 50.8513 | 0.37077 | 0.035615 | 1.6529 | 1.8246 | 5.0418 | 324796.9073 | 6339.8796
-76.054 | 50.6759 | 0.33378 | 0.039561 | 1.4751 | 2.0268 | 5.2362 | 292394.0173 | 5707.3907
-76.1237 | 50.5006 | 0.37476 | 0.035236 | 1.67 | 1.8052 | 5.0231 | 328289.7849 | 6408.0589
-76.1929 | 50.3253 | 0.37875 | 0.034864 | 1.6867 | 1.7861 | 5.0049 | 331787.8519 | 6476.3395
-76.2614 | 50.1501 | 0.34074 | 0.038754 | 1.5115 | 1.9854 | 5.1964 | 298488.7126 | 5826.3563
-76.3294 | 49.975 | 0.29849 | 0.044239 | 1.2643 | 2.2664 | 5.4666 | 261477.5351 | 5103.9159
-76.3968 | 49.7999 | 0.29617 | 0.044586 | 1.2487 | 2.2842 | 5.4837 | 259442.4157 | 5064.1913
-76.4636 | 49.6249 | 0.32685 | 0.0404 | 1.4373 | 2.0697 | 5.2775 | 286322.3017 | 5588.8738
-76.5299 | 49.4499 | 0.34018 | 0.038818 | 1.5086 | 1.9887 | 5.1996 | 297996.2667 | 5816.7439
-76.5956 | 49.275 | 0.2971 | 0.044445 | 1.255 | 2.277 | 5.4767 | 260263.312 | 5080.2148
-76.6607 | 49.1002 | 0.30099 | 0.043871 | 1.2809 | 2.2476 | 5.4485 | 263669.99 | 5146.7115
-76.7253 | 48.9255 | 0.34406 | 0.038379 | 1.5283 | 1.9662 | 5.178 | 301398.0847 | 5883.1458
-76.7894 | 48.7508 | 0.35586 | 0.037107 | 1.5857 | 1.901 | 5.1153 | 311733.8288 | 6084.8946
-76.8529 | 48.5762 | 0.33267 | 0.039694 | 1.4691 | 2.0335 | 5.2427 | 291420.3129 | 5688.3845
-76.916 | 48.4016 | 0.3064 | 0.043097 | 1.3158 | 2.2079 | 5.4103 | 268406.7427 | 5239.1707
-76.9785 | 48.2272 | 0.2823 | 0.046776 | 1.15 | 2.3964 | 5.5915 | 247295.2921 | 4827.0853
-77.0405 | 48.0528 | 0.32267 | 0.040924 | 1.4137 | 2.0965 | 5.3033 | 282661.1811 | 5517.4104
-77.1019 | 47.8785 | 0.3193 | 0.041356 | 1.3942 | 2.1187 | 5.3246 | 279702.8326 | 5459.6649
-77.1629 | 47.7042 | 0.30065 | 0.043921 | 1.2786 | 2.2501 | 5.4509 | 263373.1025 | 5140.9164
-77.2234 | 47.5301 | 0.38099 | 0.03466 | 1.6959 | 1.7757 | 4.9948 | 333744.0627 | 6514.5237
-77.2834 | 47.356 | 0.35939 | 0.036743 | 1.6021 | 1.8824 | 5.0974 | 314823.6661 | 6145.2067
-77.343 | 47.1821 | 0.32265 | 0.040927 | 1.4135 | 2.0967 | 5.3035 | 282637.1031 | 5516.9405
-77.402 | 47.0082 | 0.31099 | 0.042461 | 1.3444 | 2.1753 | 5.379 | 272426.3152 | 5317.6308
-77.4606 | 46.8344 | 0.29806 | 0.044303 | 1.2614 | 2.2697 | 5.4697 | 261098.4257 | 5096.5158
-77.5187 | 46.6607 | 0.30229 | 0.043683 | 1.2894 | 2.2379 | 5.4392 | 264807 | 5168.9054
-77.5764 | 46.487 | 0.28884 | 0.045717 | 1.1977 | 2.3421 | 5.5394 | 253023.6306 | 4938.8997
-77.6336 | 46.3135 | 0.26792 | 0.049287 | 1.0369 | 2.525 | 5.7152 | 234698.5408 | 4581.2027
-77.6903 | 46.1401 | 0.22687 | 0.058205 | 0.63501 | 2.9819 | 6.1544 | 198738.5829 | 3879.2816
-77.7466 | 45.9667 | 0.22164 | 0.059578 | 0.5731 | 3.0523 | 6.2221 | 194156.1046 | 3789.8339
-77.8025 | 45.7935 | 0.24333 | 0.054268 | 0.8124 | 2.7802 | 5.9605 | 213155.8246 | 4160.6993
-77.8579 | 45.6203 | 0.31069 | 0.042502 | 1.3426 | 2.1774 | 5.381 | 272164.9553 | 5312.5292
-77.9129 | 45.4473 | 0.31092 | 0.04247 | 1.344 | 2.1758 | 5.3795 | 272366.4393 | 5316.462
-77.9675 | 45.2744 | 0.29345 | 0.044999 | 1.23 | 2.3054 | 5.504 | 257058.8102 | 5017.6645
-78.0217 | 45.1015 | 0.31646 | 0.041728 | 1.3775 | 2.1377 | 5.3429 | 277215.1347 | 5411.1062
-78.0754 | 44.9288 | 0.29121 | 0.045345 | 1.2145 | 2.3231 | 5.5211 | 255098.2772 | 4979.3958
-78.1288 | 44.7562 | 0.28176 | 0.046866 | 1.1459 | 2.401 | 5.5959 | 246822.7615 | 4817.8617
-78.1817 | 44.5836 | 0.30361 | 0.043492 | 1.2979 | 2.2281 | 5.4298 | 265966.4619 | 5191.5375
-78.2343 | 44.4112 | 0.37486 | 0.035226 | 1.6704 | 1.8047 | 5.0227 | 328376.5408 | 6409.7523
-78.2864 | 44.2389 | 0.36855 | 0.035829 | 1.6432 | 1.8356 | 5.0524 | 322850.0882 | 6301.8786
-78.3382 | 44.0667 | 0.38358 | 0.034425 | 1.7065 | 1.7636 | 4.9832 | 336018.114 | 6558.9121
-78.3895 | 43.8946 | 0.42036 | 0.031413 | 1.8422 | 1.6093 | 4.8349 | 368234.9312 | 7187.7689
-63.8092 | 67.6552 | 0.28727 | 0.045968 | 1.1864 | 2.355 | 5.5517 | 251645.5132 | 4911.9995
-64.0149 | 67.4881 | 0.17948 | 0.073574 | 0 | 3.7693 | 6.969 | 157222.1705 | 3068.9012
-64.2178 | 67.3207 | 0.13376 | 0.098723 | 0 | 5.0576 | 9.3407 | 117171.9392 | 2287.14
-64.418 | 67.1531 | 0.098752 | 0.13372 | 0 | 6.8505 | 12.6412 | 86507.1827 | 1688.5786
-64.6155 | 66.9851 | 0.14384 | 0.091804 | 0 | 4.7032 | 8.6882 | 126003.0481 | 2459.519
-64.8103 | 66.8169 | 0.20555 | 0.064242 | 0.36299 | 3.2911 | 6.4517 | 180063.2991 | 3514.7491
-65.0025 | 66.6485 | 0.26349 | 0.050115 | 0.99951 | 2.5675 | 5.756 | 230817.7402 | 4505.4514
-65.1922 | 66.4797 | 0.27499 | 0.04802 | 1.0939 | 2.4601 | 5.6528 | 240890.5889 | 4702.0686
-65.3793 | 66.3108 | 0.23734 | 0.055636 | 0.75075 | 2.8503 | 6.0279 | 207913.8316 | 4058.3781
-65.5641 | 66.1416 | 0.22765 | 0.058006 | 0.64396 | 2.9717 | 6.1446 | 199419.2233 | 3892.5674
-65.7464 | 65.9721 | 0.301 | 0.04387 | 1.2809 | 2.2475 | 5.4484 | 263674.4878 | 5146.7993
-65.9263 | 65.8025 | 0.36 | 0.036681 | 1.6049 | 1.8792 | 5.0943 | 315356.8889 | 6155.6149
-66.1039 | 65.6326 | 0.47021 | 0.028083 | 1.9923 | 1.4387 | 4.6709 | 411904.7082 | 8040.182
-66.4523 | 65.2921 | 0.4735 | 0.027888 | 2.0011 | 1.4287 | 4.6612 | 414789.8702 | 8096.499
-66.6232 | 65.1216 | 0.40395 | 0.032689 | 1.7847 | 1.6747 | 4.8977 | 353864.3922 | 6907.2629
-66.7919 | 64.9509 | 0.32924 | 0.040107 | 1.4505 | 2.0547 | 5.2631 | 288414.0359 | 5629.7034
-66.9585 | 64.78 | 0.44914 | 0.0294 | 1.9329 | 1.5062 | 4.7357 | 393449.041 | 7679.9362
-67.123 | 64.6088 | 0.47971 | 0.027527 | 2.0174 | 1.4102 | 4.6435 | 420224.6253 | 8202.5828
-67.2854 | 64.4375 | 0.46062 | 0.028668 | 1.9659 | 1.4687 | 4.6997 | 403499.0161 | 7876.1069
-67.4459 | 64.266 | 0.45168 | 0.029235 | 1.9404 | 1.4978 | 4.7276 | 395668.3015 | 7723.2551
-67.6043 | 64.0944 | 0.44854 | 0.02944 | 1.9311 | 1.5082 | 4.7377 | 392917.3762 | 7669.5584
-67.7608 | 63.9225 | 0.44663 | 0.029566 | 1.9255 | 1.5147 | 4.7439 | 391244.2777 | 7636.9003
-67.9154 | 63.7505 | 0.31095 | 0.042467 | 1.3442 | 2.1756 | 5.3793 | 272390.4918 | 5316.9315
-68.0682 | 63.5783 | 0.3657 | 0.036108 | 1.6307 | 1.8499 | 5.0661 | 320356.8079 | 6253.211
-68.219 | 63.406 | 0.38066 | 0.03469 | 1.6946 | 1.7772 | 4.9963 | 333454.3374 | 6508.8684
-68.3681 | 63.2335 | 0.41496 | 0.031822 | 1.8238 | 1.6303 | 4.855 | 363501.7044 | 7095.3786
-68.5154 | 63.0609 | 0.5109 | 0.025846 | 2.0931 | 1.3241 | 4.5607 | 447547.6453 | 8735.915
-68.6609 | 62.8881 | 0.45517 | 0.029011 | 1.9505 | 1.4863 | 4.7166 | 398730.7228 | 7783.0321
-68.8047 | 62.7151 | 0.38593 | 0.034216 | 1.716 | 1.7529 | 4.9729 | 338078.4676 | 6599.1292
-68.9469 | 62.5421 | 0.41418 | 0.031882 | 1.8211 | 1.6334 | 4.858 | 362817.9301 | 7082.0317
-69.0873 | 62.3689 | 0.44156 | 0.029905 | 1.9102 | 1.5321 | 4.7606 | 386804.3776 | 7550.2356
-70.0261 | 61.153 | 0.49877 | 0.026475 | 2.0648 | 1.3563 | 4.5917 | 436920.2927 | 8528.4742
-70.1541 | 60.9789 | 0.5156 | 0.025611 | 2.1037 | 1.3121 | 4.5491 | 451661.3868 | 8816.2133
-70.2808 | 60.8047 | 0.55645 | 0.023731 | 2.1884 | 1.2157 | 4.4565 | 487448.4343 | 9514.7592
-70.406 | 60.6303 | 0.53048 | 0.024892 | 2.1361 | 1.2752 | 4.5137 | 464703.5036 | 9070.7891
-70.5299 | 60.4559 | 0.48334 | 0.02732 | 2.0267 | 1.3996 | 4.6333 | 423407.2378 | 8264.7058
-70.6523 | 60.2814 | 0.53978 | 0.024464 | 2.1554 | 1.2533 | 4.4926 | 472843.5897 | 9229.6797
-70.7735 | 60.1068 | 0.50641 | 0.026076 | 2.0828 | 1.3359 | 4.572 | 443615.5477 | 8659.1623
-70.8933 | 59.9321 | 0.51458 | 0.025661 | 2.1014 | 1.3146 | 4.5516 | 450776.3095 | 8798.937
-71.0117 | 59.7574 | 0.52872 | 0.024975 | 2.1323 | 1.2795 | 4.5178 | 463162.02 | 9040.7001
-71.129 | 59.5825 | 0.52933 | 0.024946 | 2.1336 | 1.278 | 4.5164 | 463695.4062 | 9051.1115
-71.2449 | 59.4076 | 0.55435 | 0.023821 | 2.1844 | 1.2204 | 4.4609 | 485608.3345 | 9478.8414
-71.3596 | 59.2326 | 0.54592 | 0.024188 | 2.1678 | 1.2392 | 4.479 | 478228.5331 | 9334.7912
-71.4731 | 59.0576 | 0.50822 | 0.025983 | 2.0869 | 1.3311 | 4.5674 | 445202.2765 | 8690.1345
-71.5854 | 58.8825 | 0.48829 | 0.027043 | 2.0392 | 1.3854 | 4.6197 | 427741.0031 | 8349.2989
-71.6964 | 58.7073 | 0.49664 | 0.026589 | 2.0596 | 1.3622 | 4.5973 | 435053.7557 | 8492.0403
-71.8064 | 58.5321 | 0.48957 | 0.026973 | 2.0423 | 1.3818 | 4.6162 | 428862.4113 | 8371.1882
-71.9151 | 58.3568 | 0.47577 | 0.027755 | 2.0071 | 1.4219 | 4.6547 | 416770.2149 | 8135.1543
-72.0227 | 58.1815 | 0.4665 | 0.028306 | 1.9822 | 1.4502 | 4.6819 | 408655.6728 | 7976.7624
-72.1293 | 58.0061 | 0.51374 | 0.025703 | 2.0995 | 1.3168 | 4.5537 | 450040.0996 | 8784.5665
-72.2347 | 57.8307 | 0.50015 | 0.026402 | 2.068 | 1.3526 | 4.5881 | 438127.7834 | 8552.0438
-72.339 | 57.6552 | 0.50129 | 0.026342 | 2.0708 | 1.3495 | 4.5851 | 439132.3026 | 8571.6516
-72.4422 | 57.4797 | 0.50361 | 0.02622 | 2.0762 | 1.3433 | 4.5791 | 441164.7112 | 8611.3232
-72.5444 | 57.3042 | 0.50667 | 0.026062 | 2.0834 | 1.3352 | 4.5713 | 443841.4108 | 8663.5711
-72.6456 | 57.1286 | 0.49346 | 0.02676 | 2.0519 | 1.3709 | 4.6057 | 432269.9725 | 8437.7022
-72.7458 | 56.953 | 0.44278 | 0.029823 | 1.9139 | 1.5278 | 4.7566 | 387874.4667 | 7571.1232
-72.8449 | 56.7774 | 0.43692 | 0.030223 | 1.8959 | 1.5483 | 4.7763 | 382738.4154 | 7470.87
-72.943 | 56.6017 | 0.41142 | 0.032096 | 1.8115 | 1.6443 | 4.8685 | 360405.2486 | 7034.9373
-73.0402 | 56.426 | 0.38844 | 0.033995 | 1.7259 | 1.7416 | 4.962 | 340273.9356 | 6641.9837
-73.1364 | 56.2503 | 0.40134 | 0.032902 | 1.7751 | 1.6856 | 4.9082 | 351570.4442 | 6862.4861
-73.2317 | 56.0746 | 0.42226 | 0.031272 | 1.8486 | 1.6021 | 4.8279 | 369904.1299 | 7220.3509
-73.326 | 55.8988 | 0.43512 | 0.030348 | 1.8902 | 1.5547 | 4.7824 | 381164.9899 | 7440.1575
-73.4194 | 55.7231 | 0.41076 | 0.032148 | 1.8091 | 1.647 | 4.8711 | 359821.595 | 7023.5446
-73.5119 | 55.5473 | 0.41802 | 0.031589 | 1.8343 | 1.6183 | 4.8435 | 366188.3081 | 7147.8198
-73.6034 | 55.3716 | 0.3918 | 0.033703 | 1.7391 | 1.7266 | 4.9477 | 343219.5515 | 6699.4807
-73.6941 | 55.1958 | 0.4067 | 0.032469 | 1.7947 | 1.6634 | 4.8869 | 356266.1763 | 6954.1446
-73.784 | 55.02 | 0.43968 | 0.030033 | 1.9044 | 1.5386 | 4.7669 | 385161.1988 | 7518.1615
-73.8729 | 54.8442 | 0.41438 | 0.031867 | 1.8218 | 1.6326 | 4.8572 | 362997.4181 | 7085.5352
-73.9611 | 54.6684 | 0.39676 | 0.033282 | 1.758 | 1.7051 | 4.9269 | 347561.8221 | 6784.2398
-74.0483 | 54.4927 | 0.38818 | 0.034017 | 1.7249 | 1.7427 | 4.9631 | 340048.4889 | 6637.5831
-74.1348 | 54.3169 | 0.37313 | 0.035389 | 1.6631 | 1.813 | 5.0307 | 326863.7717 | 6380.2238
-74.2205 | 54.1411 | 0.33898 | 0.038955 | 1.5024 | 1.9957 | 5.2063 | 296947.6774 | 5796.276
-74.3053 | 53.9654 | 0.33959 | 0.038885 | 1.5056 | 1.9921 | 5.2029 | 297481.9319 | 5806.7044
-74.3894 | 53.7897 | 0.36604 | 0.036075 | 1.6322 | 1.8482 | 5.0645 | 320651.3367 | 6258.96
-74.4726 | 53.6139 | 0.36529 | 0.036149 | 1.6288 | 1.8519 | 5.0681 | 319995.0254 | 6246.1491
-74.5551 | 53.4382 | 0.33644 | 0.039249 | 1.4892 | 2.0107 | 5.2208 | 294722.6837 | 5752.8452
-74.6369 | 53.2625 | 0.39031 | 0.033832 | 1.7332 | 1.7333 | 4.954 | 341908.0375 | 6673.8806
-74.7179 | 53.0869 | 0.39065 | 0.033802 | 1.7346 | 1.7317 | 4.9525 | 342212.2991 | 6679.8197
-74.7981 | 52.9112 | 0.39345 | 0.033562 | 1.7454 | 1.7194 | 4.9407 | 344664.754 | 6727.6904
-74.8776 | 52.7356 | 0.39862 | 0.033127 | 1.765 | 1.6971 | 4.9193 | 349191.4716 | 6816.0497
-74.9564 | 52.56 | 0.34564 | 0.038204 | 1.5362 | 1.9572 | 5.1694 | 302780.1904 | 5910.1238
-75.0345 | 52.3845 | 0.37509 | 0.035205 | 1.6714 | 1.8036 | 5.0216 | 328578.2454 | 6413.6895
-75.1119 | 52.209 | 0.4045 | 0.032645 | 1.7867 | 1.6724 | 4.8955 | 354343.5494 | 6916.6158
-75.1886 | 52.0335 | 0.41677 | 0.031684 | 1.83 | 1.6232 | 4.8482 | 365090.6185 | 7126.3935
-75.2646 | 51.858 | 0.44426 | 0.029723 | 1.9184 | 1.5228 | 4.7517 | 389172.1702 | 7596.4538
-75.34 | 51.6826 | 0.42639 | 0.030969 | 1.8622 | 1.5866 | 4.813 | 373515.0431 | 7290.8342
-75.4147 | 51.5072 | 0.39942 | 0.03306 | 1.768 | 1.6937 | 4.916 | 349891.009 | 6829.7044
-75.4887 | 51.3319 | 0.39424 | 0.033495 | 1.7484 | 1.716 | 4.9374 | 345350.7165 | 6741.0801
-75.562 | 51.1566 | 0.4263 | 0.030976 | 1.8619 | 1.5869 | 4.8133 | 373436.1691 | 7289.2946
-75.6348 | 50.9814 | 0.41133 | 0.032103 | 1.8112 | 1.6447 | 4.8689 | 360324.6123 | 7033.3633
-75.7069 | 50.8062 | 0.38188 | 0.034579 | 1.6996 | 1.7715 | 4.9908 | 334527.6437 | 6529.8189
-75.7784 | 50.631 | 0.35882 | 0.036801 | 1.5995 | 1.8854 | 5.1003 | 314324.4297 | 6135.4618
-75.8492 | 50.4559 | 0.38861 | 0.03398 | 1.7266 | 1.7408 | 4.9613 | 340422.449 | 6644.8826
-75.9195 | 50.2809 | 0.36423 | 0.036254 | 1.6241 | 1.8573 | 5.0733 | 319069.2364 | 6228.0782
-75.9891 | 50.1059 | 0.34784 | 0.037962 | 1.5471 | 1.9448 | 5.1574 | 304710.0014 | 5947.7928
-76.0582 | 49.931 | 0.32432 | 0.040716 | 1.4231 | 2.0859 | 5.2931 | 284102.6211 | 5545.5467
-76.1266 | 49.7561 | 0.2926 | 0.045129 | 1.2242 | 2.312 | 5.5104 | 256320.0968 | 5003.2451
-76.1945 | 49.5813 | 0.29913 | 0.044145 | 1.2685 | 2.2616 | 5.4619 | 262034.8742 | 5114.7948
-76.2619 | 49.4066 | 0.33205 | 0.039768 | 1.4658 | 2.0374 | 5.2464 | 290872.4387 | 5677.6902
-76.3286 | 49.2319 | 0.32683 | 0.040403 | 1.4371 | 2.0699 | 5.2777 | 286300.9253 | 5588.4565
-76.3948 | 49.0573 | 0.37608 | 0.035112 | 1.6756 | 1.7988 | 5.0171 | 329443.5275 | 6430.5794
-76.4605 | 48.8827 | 0.38902 | 0.033944 | 1.7282 | 1.739 | 4.9595 | 340780.6768 | 6651.8751
-76.5256 | 48.7082 | 0.37513 | 0.035201 | 1.6716 | 1.8033 | 5.0214 | 328618.2194 | 6414.4697
-76.5901 | 48.5338 | 0.35712 | 0.036976 | 1.5916 | 1.8943 | 5.1089 | 312840.4183 | 6106.4947
-76.6542 | 48.3595 | 0.31495 | 0.041926 | 1.3685 | 2.1479 | 5.3527 | 275900.3849 | 5385.4429
-76.7177 | 48.1852 | 0.33444 | 0.039484 | 1.4786 | 2.0228 | 5.2324 | 292967.4046 | 5718.583
-76.7807 | 48.011 | 0.32778 | 0.040286 | 1.4424 | 2.0639 | 5.2719 | 287137.9268 | 5604.7944
-76.8432 | 47.8369 | 0.31444 | 0.041996 | 1.3654 | 2.1515 | 5.3561 | 275445.3174 | 5376.5603
-76.9051 | 47.6629 | 0.29579 | 0.044643 | 1.2461 | 2.2871 | 5.4865 | 259110.3716 | 5057.71
-76.9666 | 47.4889 | 0.38345 | 0.034437 | 1.706 | 1.7642 | 4.9838 | 335903.8206 | 6556.6812
-77.0276 | 47.3151 | 0.36653 | 0.036026 | 1.6344 | 1.8457 | 5.0621 | 321084.3119 | 6267.4115
-77.0881 | 47.1413 | 0.35592 | 0.037101 | 1.586 | 1.9007 | 5.115 | 311788.2264 | 6085.9564
-77.1481 | 46.9676 | 0.31455 | 0.04198 | 1.3661 | 2.1507 | 5.3553 | 275548.7924 | 5378.58
-77.2076 | 46.794 | 0.28741 | 0.045945 | 1.1874 | 2.3538 | 5.5506 | 251767.0617 | 4914.3721
-77.2667 | 46.6205 | 0.27289 | 0.048389 | 1.0773 | 2.479 | 5.671 | 239051.5133 | 4666.1707
-77.3253 | 46.447 | 0.27584 | 0.047871 | 1.1006 | 2.4525 | 5.6455 | 241638.2743 | 4716.663
-77.3834 | 46.2737 | 0.28595 | 0.046179 | 1.1769 | 2.3658 | 5.5621 | 250493.3761 | 4889.5103
-77.4411 | 46.1004 | 0.2505 | 0.052715 | 0.88239 | 2.7006 | 5.884 | 219436.6168 | 4283.2973
-77.4983 | 45.9273 | 0.23848 | 0.055372 | 0.76263 | 2.8368 | 6.0149 | 208904.5078 | 4077.7156
-77.5551 | 45.7542 | 0.25554 | 0.051675 | 0.92923 | 2.6474 | 5.8328 | 223850.6447 | 4369.457
-77.6115 | 45.5813 | 0.25619 | 0.051544 | 0.93512 | 2.6407 | 5.8264 | 224418.5279 | 4380.5418
-77.6674 | 45.4084 | 0.31074 | 0.042494 | 1.3429 | 2.177 | 5.3807 | 272212.1194 | 5313.4498
-77.7229 | 45.2356 | 0.25566 | 0.05165 | 0.93036 | 2.6461 | 5.8316 | 223959.3342 | 4371.5786
-77.7779 | 45.063 | 0.26315 | 0.05018 | 0.99659 | 2.5708 | 5.7592 | 230518.8859 | 4499.6179
-77.8326 | 44.8904 | 0.26644 | 0.049561 | 1.0245 | 2.539 | 5.7287 | 233399.764 | 4555.8513
-77.8868 | 44.718 | 0.26968 | 0.048965 | 1.0513 | 2.5085 | 5.6993 | 236239.865 | 4611.2887
-77.9406 | 44.5456 | 0.27797 | 0.047505 | 1.1171 | 2.4337 | 5.6274 | 243500.3126 | 4753.0091
-77.994 | 44.3734 | 0.36096 | 0.036582 | 1.6093 | 1.8741 | 5.0895 | 316204.6394 | 6172.1626
-78.047 | 44.2012 | 0.40852 | 0.032324 | 1.8012 | 1.656 | 4.8798 | 357859.4536 | 6985.2446
-78.0996 | 44.0292 | 0.39482 | 0.033446 | 1.7507 | 1.7134 | 4.935 | 345861.9554 | 6751.0592
-78.1518 | 43.8573 | 0.46828 | 0.028199 | 1.9871 | 1.4446 | 4.6766 | 410212.4383 | 8007.1497
-63.5799 | 67.4092 | 0.19352 | 0.068235 | 0.18306 | 3.4957 | 6.6484 | 169526.0181 | 3309.0664
-63.7851 | 67.2424 | 0.10385 | 0.12715 | 0 | 6.5142 | 12.0222 | 90972.1141 | 1775.732
-63.9876 | 67.0752 | 0.092294 | 0.14307 | 0 | 7.3298 | 13.5236 | 80849.6925 | 1578.1472
-64.1873 | 66.9078 | 0.17848 | 0.073986 | 0 | 3.7904 | 7.0078 | 156346.4099 | 3051.8068
-64.3844 | 66.7401 | 0.13093 | 0.10085 | 0 | 5.1668 | 9.5417 | 114696.774 | 2238.8259
-64.5789 | 66.5721 | 0.21457 | 0.061542 | 0.48463 | 3.1528 | 6.3188 | 187961.8071 | 3668.9242
-64.7708 | 66.4039 | 0.1806 | 0.073119 | 0 | 3.7459 | 6.926 | 158202.5136 | 3088.0371
-64.9602 | 66.2354 | 0.25476 | 0.051832 | 0.92215 | 2.6554 | 5.8406 | 223172.7832 | 4356.2255
-65.1471 | 66.0667 | 0.25342 | 0.052107 | 0.90977 | 2.6695 | 5.8541 | 221995.8719 | 4333.2528
-65.3316 | 65.8978 | 0.28507 | 0.046321 | 1.1705 | 2.3731 | 5.5691 | 249725.4571 | 4874.5209
-65.5137 | 65.7286 | 0.31593 | 0.041797 | 1.3743 | 2.1413 | 5.3463 | 276754.4053 | 5402.113
-65.6935 | 65.5591 | 0.42277 | 0.031235 | 1.8503 | 1.6002 | 4.8261 | 370342.6575 | 7228.9107
-66.2191 | 65.0496 | 0.4375 | 0.030183 | 1.8977 | 1.5463 | 4.7743 | 383248.8638 | 7480.8337
-66.3899 | 64.8793 | 0.40294 | 0.032771 | 1.781 | 1.6789 | 4.9018 | 352977.4927 | 6889.9511
-66.5586 | 64.7088 | 0.39155 | 0.033724 | 1.7381 | 1.7277 | 4.9487 | 343001.8121 | 6695.2306
-66.7252 | 64.5381 | 0.48907 | 0.027 | 2.0411 | 1.3832 | 4.6175 | 428429.521 | 8362.7384
-66.8897 | 64.3672 | 0.42302 | 0.031216 | 1.8511 | 1.5992 | 4.8252 | 370566.6917 | 7233.2838
-67.0522 | 64.1962 | 0.40242 | 0.032814 | 1.7791 | 1.6811 | 4.9039 | 352517.8047 | 6880.9782
-67.2127 | 64.0249 | 0.4435 | 0.029775 | 1.9161 | 1.5254 | 4.7542 | 388503.0066 | 7583.392
-67.3712 | 63.8535 | 0.44975 | 0.02936 | 1.9347 | 1.5042 | 4.7338 | 393985.1929 | 7690.4017
-67.5278 | 63.6819 | 0.3243 | 0.040718 | 1.423 | 2.086 | 5.2931 | 284090.5869 | 5545.3118
-67.6825 | 63.5102 | 0.33097 | 0.039898 | 1.4599 | 2.044 | 5.2528 | 289926.625 | 5659.2284
-67.8353 | 63.3382 | 0.41491 | 0.031826 | 1.8236 | 1.6305 | 4.8552 | 363459.1964 | 7094.5489
-67.9863 | 63.1662 | 0.33937 | 0.03891 | 1.5044 | 1.9934 | 5.2041 | 297291.4209 | 5802.9857
-68.1356 | 62.9939 | 0.48482 | 0.027237 | 2.0304 | 1.3954 | 4.6292 | 424699.8202 | 8289.9364
-68.283 | 62.8215 | 0.46154 | 0.02861 | 1.9685 | 1.4657 | 4.6968 | 404310.9999 | 7891.9565
-68.4287 | 62.649 | 0.43584 | 0.030298 | 1.8925 | 1.5522 | 4.7799 | 381795.0136 | 7452.4552
-68.5727 | 62.4763 | 0.43389 | 0.030434 | 1.8864 | 1.5591 | 4.7866 | 380089.7744 | 7419.1698
-68.7151 | 62.3035 | 0.43642 | 0.030257 | 1.8943 | 1.5501 | 4.778 | 382304.7389 | 7462.4048
-69.6666 | 61.0903 | 0.52109 | 0.025341 | 2.1159 | 1.2982 | 4.5358 | 456474.4869 | 8910.1627
-69.7964 | 60.9165 | 0.46552 | 0.028366 | 1.9795 | 1.4532 | 4.6848 | 407795.7815 | 7959.9777
-69.9248 | 60.7426 | 0.50028 | 0.026395 | 2.0684 | 1.3522 | 4.5877 | 438249.2033 | 8554.4139
-70.0517 | 60.5687 | 0.50191 | 0.026309 | 2.0722 | 1.3479 | 4.5835 | 439672.1377 | 8582.1889
-70.1773 | 60.3946 | 0.49044 | 0.026925 | 2.0445 | 1.3794 | 4.6138 | 429626.7377 | 8386.1075
-70.3015 | 60.2204 | 0.54546 | 0.024209 | 2.1669 | 1.2402 | 4.4801 | 477824.7749 | 9326.91
-70.4243 | 60.0462 | 0.47745 | 0.027657 | 2.0115 | 1.4169 | 4.6499 | 418243.0413 | 8163.9032
-70.5458 | 59.8718 | 0.5058 | 0.026107 | 2.0813 | 1.3375 | 4.5735 | 443084.6105 | 8648.7987
-70.6659 | 59.6974 | 0.52384 | 0.025208 | 2.1218 | 1.2914 | 4.5293 | 458881.6376 | 8957.1491
-70.7848 | 59.5229 | 0.54737 | 0.024124 | 2.1707 | 1.2359 | 4.4759 | 479494.8602 | 9359.5093
-70.9024 | 59.3484 | 0.56214 | 0.02349 | 2.1992 | 1.2034 | 4.4447 | 492435.2243 | 9612.099
-71.0187 | 59.1737 | 0.53218 | 0.024813 | 2.1396 | 1.2712 | 4.5098 | 466186.1954 | 9099.7305
-71.1338 | 58.999 | 0.50777 | 0.026006 | 2.0859 | 1.3323 | 4.5686 | 444803.4428 | 8682.3495
-71.2477 | 58.8242 | 0.49596 | 0.026625 | 2.058 | 1.364 | 4.5991 | 434458.9309 | 8480.4296
-71.3603 | 58.6494 | 0.51593 | 0.025594 | 2.1044 | 1.3112 | 4.5483 | 451958.6235 | 8822.0152
-71.4718 | 58.4745 | 0.50677 | 0.026057 | 2.0836 | 1.3349 | 4.5711 | 443927.3721 | 8665.249
-71.5822 | 58.2995 | 0.47776 | 0.027639 | 2.0123 | 1.416 | 4.649 | 418516.7357 | 8169.2456
-71.6913 | 58.1245 | 0.5106 | 0.025862 | 2.0924 | 1.3249 | 4.5615 | 447284.9418 | 8730.7872
-71.7994 | 57.9494 | 0.4974 | 0.026548 | 2.0615 | 1.3601 | 4.5953 | 435726.5162 | 8505.1722
-71.9063 | 57.7743 | 0.498 | 0.026516 | 2.0629 | 1.3584 | 4.5937 | 436252.2783 | 8515.4349
-72.0122 | 57.5991 | 0.50578 | 0.026108 | 2.0813 | 1.3375 | 4.5736 | 443065.6422 | 8648.4285
-72.1169 | 57.4239 | 0.50152 | 0.02633 | 2.0713 | 1.3489 | 4.5845 | 439329.5751 | 8575.5022
-72.2206 | 57.2487 | 0.47965 | 0.02753 | 2.0172 | 1.4104 | 4.6436 | 420174.0828 | 8201.5962
-72.3232 | 57.0734 | 0.48469 | 0.027244 | 2.0301 | 1.3957 | 4.6295 | 424589.2418 | 8287.778
-72.4249 | 56.8981 | 0.44902 | 0.029408 | 1.9326 | 1.5066 | 4.7361 | 393342.0484 | 7677.8478
-72.5254 | 56.7228 | 0.46405 | 0.028456 | 1.9755 | 1.4578 | 4.6892 | 406507.8348 | 7934.8376
-72.625 | 56.5474 | 0.40777 | 0.032383 | 1.7985 | 1.659 | 4.8827 | 357207.0803 | 6972.5106
-72.7236 | 56.372 | 0.38785 | 0.034046 | 1.7236 | 1.7442 | 4.9646 | 339759.025 | 6631.9329
-72.8213 | 56.1966 | 0.40767 | 0.032391 | 1.7982 | 1.6594 | 4.8831 | 357115.9387 | 6970.7315
-72.9179 | 56.0211 | 0.42892 | 0.030787 | 1.8705 | 1.5772 | 4.804 | 375730.3743 | 7334.0764
-73.0136 | 55.8457 | 0.43512 | 0.030348 | 1.8902 | 1.5547 | 4.7824 | 381164.4189 | 7440.1463
-73.1084 | 55.6702 | 0.41083 | 0.032142 | 1.8094 | 1.6467 | 4.8708 | 359889.6059 | 7024.8722
-73.2023 | 55.4947 | 0.35944 | 0.036738 | 1.6023 | 1.8821 | 5.0971 | 314867.7541 | 6146.0673
-73.2952 | 55.3192 | 0.37121 | 0.035573 | 1.6548 | 1.8224 | 5.0397 | 325179.4994 | 6347.3476
-73.3873 | 55.1437 | 0.39779 | 0.033196 | 1.7619 | 1.7007 | 4.9227 | 348461.0459 | 6801.7922
-73.4785 | 54.9682 | 0.41772 | 0.031612 | 1.8333 | 1.6195 | 4.8447 | 365921.2372 | 7142.6067
-73.5688 | 54.7927 | 0.39819 | 0.033162 | 1.7634 | 1.6989 | 4.921 | 348815.9995 | 6808.7207
-73.6582 | 54.6172 | 0.38402 | 0.034386 | 1.7083 | 1.7616 | 4.9813 | 336403.1493 | 6566.4278
-73.7468 | 54.4417 | 0.37864 | 0.034875 | 1.6862 | 1.7867 | 5.0054 | 331684.364 | 6474.3194
-73.8346 | 54.2662 | 0.36993 | 0.035695 | 1.6493 | 1.8287 | 5.0458 | 324062.7317 | 6325.5488
-73.9215 | 54.0907 | 0.34968 | 0.037763 | 1.5561 | 1.9346 | 5.1476 | 306319.8844 | 5979.217
-74.0076 | 53.9152 | 0.40391 | 0.032692 | 1.7846 | 1.6749 | 4.8979 | 353829.0456 | 6906.573
-74.093 | 53.7397 | 0.33586 | 0.039316 | 1.4861 | 2.0142 | 5.2241 | 294216.7177 | 5742.969
-74.1775 | 53.5642 | 0.40342 | 0.032732 | 1.7828 | 1.6769 | 4.8999 | 353396.2721 | 6898.1254
-74.2613 | 53.3888 | 0.37892 | 0.034849 | 1.6874 | 1.7853 | 5.0041 | 331935.2925 | 6479.2174
-74.3443 | 53.2134 | 0.34992 | 0.037737 | 1.5573 | 1.9333 | 5.1463 | 306530.6235 | 5983.3305
-74.4265 | 53.0379 | 0.36867 | 0.035818 | 1.6438 | 1.835 | 5.0518 | 322955.9077 | 6303.9441
-74.508 | 52.8626 | 0.37338 | 0.035366 | 1.6642 | 1.8118 | 5.0295 | 327085.2446 | 6384.5468
-74.5887 | 52.6872 | 0.3978 | 0.033195 | 1.7619 | 1.7006 | 4.9226 | 348470.6765 | 6801.9802
-74.6687 | 52.5118 | 0.38315 | 0.034464 | 1.7048 | 1.7656 | 4.9851 | 335642.6598 | 6551.5835
-74.748 | 52.3365 | 0.35559 | 0.037135 | 1.5844 | 1.9025 | 5.1167 | 311496.4511 | 6080.2611
-74.8266 | 52.1612 | 0.34726 | 0.038026 | 1.5443 | 1.9481 | 5.1606 | 304199.9231 | 5937.8363
-74.9045 | 51.986 | 0.39817 | 0.033164 | 1.7633 | 1.699 | 4.9211 | 348793.5517 | 6808.2825
-74.9817 | 51.8108 | 0.39974 | 0.033034 | 1.7692 | 1.6923 | 4.9147 | 350172.2371 | 6835.1938
-75.0582 | 51.6356 | 0.40741 | 0.032412 | 1.7973 | 1.6605 | 4.8841 | 356895.4875 | 6966.4284
-75.134 | 51.4605 | 0.42834 | 0.030829 | 1.8686 | 1.5794 | 4.8061 | 375221.7704 | 7324.1487
-75.2092 | 51.2854 | 0.42334 | 0.031193 | 1.8522 | 1.598 | 4.824 | 370843.1822 | 7238.6807
-75.2837 | 51.1103 | 0.44018 | 0.029999 | 1.906 | 1.5369 | 4.7652 | 385593.4263 | 7526.5984
-75.3575 | 50.9353 | 0.41837 | 0.031563 | 1.8355 | 1.617 | 4.8422 | 366493.1569 | 7153.7703
-75.4307 | 50.7603 | 0.38496 | 0.034302 | 1.7121 | 1.7573 | 4.9772 | 337227.4028 | 6582.5169
-75.5033 | 50.5854 | 0.38755 | 0.034072 | 1.7224 | 1.7456 | 4.9659 | 339497.4519 | 6626.8271
-75.5753 | 50.4105 | 0.43044 | 0.030678 | 1.8754 | 1.5716 | 4.7987 | 377066.3033 | 7360.1531
-75.6466 | 50.2357 | 0.40224 | 0.032828 | 1.7785 | 1.6818 | 4.9046 | 352366.4394 | 6878.0236
-75.7174 | 50.0609 | 0.36565 | 0.036113 | 1.6304 | 1.8501 | 5.0664 | 320310.6346 | 6252.3097
-75.7875 | 49.8862 | 0.3676 | 0.035922 | 1.6391 | 1.8403 | 5.057 | 322018.1293 | 6285.6392
-75.8571 | 49.7116 | 0.29987 | 0.044035 | 1.2735 | 2.2559 | 5.4565 | 262689.7751 | 5127.5782
-75.926 | 49.537 | 0.35401 | 0.037301 | 1.5769 | 1.911 | 5.1249 | 310111.6102 | 6053.2296
-75.9944 | 49.3624 | 0.38704 | 0.034118 | 1.7204 | 1.7479 | 4.9681 | 339042.672 | 6617.9501
-76.0622 | 49.188 | 0.37313 | 0.035389 | 1.6631 | 1.813 | 5.0307 | 326863.015 | 6380.209
-76.1294 | 49.0136 | 0.38621 | 0.034191 | 1.7171 | 1.7516 | 4.9717 | 338321.2983 | 6603.8692
-76.1961 | 48.8392 | 0.3761 | 0.03511 | 1.6757 | 1.7987 | 5.017 | 329464.4984 | 6430.9887
-76.2623 | 48.665 | 0.34226 | 0.038582 | 1.5192 | 1.9766 | 5.188 | 299815.6544 | 5852.2575
-76.3278 | 48.4908 | 0.319 | 0.041395 | 1.3925 | 2.1207 | 5.3265 | 279443.2823 | 5454.5986
-76.3929 | 48.3166 | 0.35438 | 0.037262 | 1.5787 | 1.909 | 5.1229 | 310437.7556 | 6059.5958
-76.4574 | 48.1426 | 0.38843 | 0.033996 | 1.7259 | 1.7416 | 4.9621 | 340265.5324 | 6641.8197
-76.5214 | 47.9686 | 0.30062 | 0.043926 | 1.2784 | 2.2503 | 5.4511 | 263343.7411 | 5140.3433
-76.5849 | 47.7947 | 0.279 | 0.047329 | 1.1251 | 2.4247 | 5.6188 | 244406.0158 | 4770.688
-76.6478 | 47.6209 | 0.31829 | 0.041487 | 1.3883 | 2.1254 | 5.3311 | 278820.2009 | 5442.4364
-76.7103 | 47.4471 | 0.40139 | 0.032898 | 1.7753 | 1.6854 | 4.908 | 351621.3613 | 6863.48
-76.7722 | 47.2734 | 0.37401 | 0.035306 | 1.6668 | 1.8088 | 5.0266 | 327633.5794 | 6395.25
-76.8337 | 47.0998 | 0.35496 | 0.037201 | 1.5815 | 1.9058 | 5.1199 | 310949.0448 | 6069.576
-76.8947 | 46.9263 | 0.32924 | 0.040108 | 1.4505 | 2.0547 | 5.2631 | 288412.0755 | 5629.6651
-76.9551 | 46.7529 | 0.28926 | 0.045651 | 1.2007 | 2.3388 | 5.5361 | 253388.1191 | 4946.0143
-77.0151 | 46.5796 | 0.25992 | 0.050803 | 0.96852 | 2.6027 | 5.7899 | 227693.0087 | 4444.4581
-77.0747 | 46.4063 | 0.30658 | 0.043071 | 1.3169 | 2.2066 | 5.4091 | 268566.236 | 5242.2839
-77.1337 | 46.2332 | 0.25798 | 0.051186 | 0.95129 | 2.6223 | 5.8087 | 225992.1964 | 4411.2591
-77.1923 | 46.0601 | 0.29295 | 0.045076 | 1.2266 | 2.3093 | 5.5078 | 256622.5337 | 5009.1486
-77.2505 | 45.8872 | 0.28386 | 0.046519 | 1.1616 | 2.3832 | 5.5789 | 248664.6417 | 4853.8143
-77.3082 | 45.7143 | 0.23583 | 0.055994 | 0.73462 | 2.8686 | 6.0455 | 206584.8823 | 4032.4376
-77.3654 | 45.5415 | 0.27468 | 0.048073 | 1.0915 | 2.4628 | 5.6554 | 240622.4336 | 4696.8343
-77.4223 | 45.3688 | 0.2918 | 0.045253 | 1.2186 | 2.3184 | 5.5165 | 255616.7211 | 4989.5156
-77.4786 | 45.1963 | 0.26805 | 0.049264 | 1.0379 | 2.5238 | 5.714 | 234809.4542 | 4583.3677
-77.5346 | 45.0238 | 0.28303 | 0.046656 | 1.1554 | 2.3902 | 5.5856 | 247931.506 | 4839.5039
-77.5901 | 44.8514 | 0.26576 | 0.049687 | 1.0188 | 2.5455 | 5.7349 | 232808.0381 | 4544.301
-77.6452 | 44.6791 | 0.24701 | 0.053459 | 0.84885 | 2.7387 | 5.9207 | 216381.3539 | 4223.6601
-77.6999 | 44.507 | 0.27904 | 0.047322 | 1.1254 | 2.4243 | 5.6184 | 244443.08 | 4771.4115
-77.7541 | 44.3349 | 0.35825 | 0.03686 | 1.5968 | 1.8883 | 5.1031 | 313826.9647 | 6125.7516
-77.808 | 44.1629 | 0.36322 | 0.036355 | 1.6196 | 1.8625 | 5.0783 | 318184.7966 | 6210.8143
-77.8615 | 43.9911 | 0.418 | 0.031591 | 1.8342 | 1.6184 | 4.8436 | 366170.3325 | 7147.469
-63.1477 | 67.3292 | 0.22904 | 0.057655 | 0.65979 | 2.9537 | 6.1273 | 200634.7278 | 3916.2935
-63.3552 | 67.1629 | 0.19833 | 0.066581 | 0.25757 | 3.411 | 6.5669 | 173736.611 | 3391.2552
-63.5599 | 66.9962 | 0.17904 | 0.073755 | 0 | 3.7785 | 6.986 | 156837.9075 | 3061.4006
-63.7619 | 66.8293 | 0.18143 | 0.072783 | 0 | 3.7287 | 6.8943 | 158932.4389 | 3102.2848
-63.9612 | 66.6621 | 0.26772 | 0.049323 | 1.0352 | 2.5269 | 5.717 | 234525.9883 | 4577.8346
-64.1579 | 66.4947 | 0.30586 | 0.043173 | 1.3123 | 2.2118 | 5.4141 | 267932.2166 | 5229.9081
-64.352 | 66.327 | 0.29803 | 0.044307 | 1.2612 | 2.2699 | 5.4699 | 261076.4326 | 5096.0865
-64.5435 | 66.159 | 0.30993 | 0.042606 | 1.3379 | 2.1828 | 5.3862 | 271497.0145 | 5299.4913
-64.7326 | 65.9907 | 0.24827 | 0.053187 | 0.8611 | 2.7248 | 5.9073 | 217487.1116 | 4245.2439
-64.9192 | 65.8223 | 0.34157 | 0.03866 | 1.5157 | 1.9806 | 5.1918 | 299214.7086 | 5840.5273
-65.1035 | 65.6536 | 0.32493 | 0.04064 | 1.4265 | 2.082 | 5.2893 | 284636.1819 | 5555.9615
-65.2853 | 65.4846 | 0.37517 | 0.035197 | 1.6717 | 1.8032 | 5.0212 | 328652.1915 | 6415.1329
-65.8173 | 64.9764 | 0.48463 | 0.027247 | 2.03 | 1.3959 | 4.6297 | 424536.2685 | 8286.744
-65.9902 | 64.8066 | 0.35062 | 0.037662 | 1.5607 | 1.9294 | 5.1426 | 307143.7161 | 5995.2978
-66.1609 | 64.6366 | 0.41011 | 0.032199 | 1.8068 | 1.6496 | 4.8736 | 359252.1766 | 7012.4299
-66.3295 | 64.4663 | 0.46315 | 0.028511 | 1.973 | 1.4607 | 4.692 | 405715.2059 | 7919.3659
-66.496 | 64.2959 | 0.47723 | 0.02767 | 2.0109 | 1.4176 | 4.6505 | 418050.7479 | 8160.1497
-66.6605 | 64.1253 | 0.43471 | 0.030376 | 1.889 | 1.5562 | 4.7838 | 380808.9944 | 7433.2086
-66.823 | 63.9545 | 0.44048 | 0.029978 | 1.9069 | 1.5358 | 4.7642 | 385862.7309 | 7531.8551
-66.9835 | 63.7835 | 0.41322 | 0.031956 | 1.8178 | 1.6372 | 4.8616 | 361977.9348 | 7065.6354
-67.142 | 63.6123 | 0.45756 | 0.02886 | 1.9573 | 1.4785 | 4.7091 | 400820.1752 | 7823.8172
-67.2987 | 63.441 | 0.34809 | 0.037935 | 1.5484 | 1.9435 | 5.1561 | 304927.6286 | 5952.0408
-67.4534 | 63.2695 | 0.41957 | 0.031473 | 1.8396 | 1.6124 | 4.8378 | 367539.6184 | 7174.1968
-67.6064 | 63.0978 | 0.43296 | 0.030499 | 1.8834 | 1.5625 | 4.7899 | 379271.211 | 7403.1918
-67.7575 | 62.926 | 0.39856 | 0.033132 | 1.7648 | 1.6974 | 4.9195 | 349137.8477 | 6815.003
-67.9068 | 62.754 | 0.51864 | 0.025461 | 2.1105 | 1.3044 | 4.5417 | 454326.0396 | 8868.226
-68.0544 | 62.5818 | 0.45253 | 0.02918 | 1.9429 | 1.4949 | 4.7249 | 396413.9376 | 7737.8096
-68.2003 | 62.4096 | 0.38725 | 0.034099 | 1.7212 | 1.7469 | 4.9672 | 339228.3873 | 6621.5751
-68.3445 | 62.2371 | 0.41532 | 0.031794 | 1.8251 | 1.6288 | 4.8536 | 363824.2657 | 7101.6749
-69.3085 | 61.0266 | 0.55955 | 0.023599 | 2.1943 | 1.209 | 4.45 | 490168.6635 | 9567.8568
-69.4401 | 60.8532 | 0.52279 | 0.025259 | 2.1196 | 1.294 | 4.5318 | 457963.3783 | 8939.2251
-69.5702 | 60.6797 | 0.49797 | 0.026517 | 2.0628 | 1.3585 | 4.5938 | 436223.1548 | 8514.8664
-69.6989 | 60.5061 | 0.48231 | 0.027379 | 2.024 | 1.4026 | 4.6362 | 422500.5207 | 8247.0072
-69.8261 | 60.3323 | 0.49137 | 0.026874 | 2.0468 | 1.3768 | 4.6113 | 430436.4173 | 8401.9121
-69.952 | 60.1585 | 0.50014 | 0.026402 | 2.068 | 1.3526 | 4.5881 | 438121.2427 | 8551.9161
-70.0765 | 59.9846 | 0.49574 | 0.026637 | 2.0575 | 1.3646 | 4.5996 | 434271.5852 | 8476.7727
-70.1996 | 59.8106 | 0.54052 | 0.02443 | 2.1569 | 1.2516 | 4.4909 | 473498.7674 | 9242.4684
-70.3214 | 59.6366 | 0.52464 | 0.025169 | 2.1236 | 1.2894 | 4.5274 | 459586.0772 | 8970.8994
-70.4419 | 59.4624 | 0.54487 | 0.024235 | 2.1657 | 1.2416 | 4.4813 | 477310.3788 | 9316.8693
-70.5611 | 59.2882 | 0.55768 | 0.023678 | 2.1908 | 1.2131 | 4.4539 | 488528.3148 | 9535.838
-70.679 | 59.1138 | 0.53595 | 0.024638 | 2.1475 | 1.2622 | 4.5012 | 469495.5041 | 9164.3267
-70.7957 | 58.9395 | 0.50743 | 0.026023 | 2.0851 | 1.3332 | 4.5694 | 444510.3037 | 8676.6276
-70.9112 | 58.765 | 0.49342 | 0.026762 | 2.0518 | 1.371 | 4.6058 | 432233.708 | 8436.9943
-71.0254 | 58.5905 | 0.51152 | 0.025815 | 2.0945 | 1.3225 | 4.5592 | 448090.1505 | 8746.5044
-71.1385 | 58.4159 | 0.48022 | 0.027498 | 2.0187 | 1.4087 | 4.642 | 420672.6679 | 8211.3284
-71.2503 | 58.2413 | 0.48107 | 0.027449 | 2.0209 | 1.4062 | 4.6396 | 421416.9525 | 8225.8564
-71.3611 | 58.0666 | 0.49936 | 0.026444 | 2.0662 | 1.3547 | 4.5901 | 437442.2778 | 8538.6631
-71.4706 | 57.8918 | 0.49825 | 0.026503 | 2.0635 | 1.3577 | 4.593 | 436466.6909 | 8519.6201
-71.5791 | 57.717 | 0.50827 | 0.02598 | 2.0871 | 1.331 | 4.5673 | 445243.7072 | 8690.9432
-71.6864 | 57.5422 | 0.48441 | 0.02726 | 2.0294 | 1.3965 | 4.6303 | 424342.3556 | 8282.9589
-71.7926 | 57.3673 | 0.46618 | 0.028326 | 1.9814 | 1.4511 | 4.6828 | 408377.4479 | 7971.3316
-71.8978 | 57.1923 | 0.40192 | 0.032855 | 1.7773 | 1.6832 | 4.9059 | 352081.1229 | 6872.4544
-72.0019 | 57.0174 | 0.46541 | 0.028372 | 1.9793 | 1.4535 | 4.6851 | 407702.6435 | 7958.1597
-72.105 | 56.8424 | 0.44983 | 0.029355 | 1.935 | 1.5039 | 4.7335 | 394051.1802 | 7691.6897
-72.207 | 56.6673 | 0.41244 | 0.032016 | 1.8151 | 1.6402 | 4.8646 | 361301.2782 | 7052.4274
-72.308 | 56.4922 | 0.44357 | 0.02977 | 1.9163 | 1.5251 | 4.754 | 388562.9802 | 7584.5627
-72.408 | 56.3171 | 0.43139 | 0.03061 | 1.8784 | 1.5682 | 4.7953 | 377896.4659 | 7376.3574
-72.5071 | 56.142 | 0.42437 | 0.031116 | 1.8556 | 1.5941 | 4.8203 | 371748.3552 | 7256.3493
-72.6051 | 55.9668 | 0.4478 | 0.029489 | 1.929 | 1.5107 | 4.7401 | 392268.7455 | 7656.8974
-72.7022 | 55.7917 | 0.43465 | 0.03038 | 1.8888 | 1.5564 | 4.784 | 380756.0581 | 7432.1753
-72.7984 | 55.6165 | 0.39469 | 0.033456 | 1.7502 | 1.714 | 4.9355 | 345750.9297 | 6748.892
-72.8936 | 55.4413 | 0.39008 | 0.033852 | 1.7323 | 1.7343 | 4.955 | 341708.0218 | 6669.9764
-72.9879 | 55.2661 | 0.3726 | 0.03544 | 1.6608 | 1.8156 | 5.0332 | 326397.9242 | 6371.1307
-73.0813 | 55.0908 | 0.47098 | 0.028037 | 1.9944 | 1.4364 | 4.6686 | 412581.2405 | 8053.3876
-73.1738 | 54.9156 | 0.44391 | 0.029747 | 1.9173 | 1.524 | 4.7528 | 388861.9947 | 7590.3993
-73.2655 | 54.7404 | 0.41406 | 0.031891 | 1.8207 | 1.6338 | 4.8584 | 362716.1888 | 7080.0457
-73.3562 | 54.5651 | 0.41459 | 0.031851 | 1.8225 | 1.6317 | 4.8564 | 363177.9255 | 7089.0586
-73.4461 | 54.3899 | 0.40507 | 0.032599 | 1.7888 | 1.6701 | 4.8933 | 354844.2448 | 6926.3892
-73.5352 | 54.2146 | 0.38334 | 0.034447 | 1.7055 | 1.7647 | 4.9843 | 335808.7752 | 6554.8259
-73.6234 | 54.0394 | 0.41707 | 0.031661 | 1.8311 | 1.622 | 4.8471 | 365355.329 | 7131.5605
-73.7108 | 53.8642 | 0.37585 | 0.035134 | 1.6746 | 1.7999 | 5.0181 | 329243.72 | 6426.6792
-73.7974 | 53.689 | 0.36869 | 0.035815 | 1.6439 | 1.8349 | 5.0517 | 322976.2041 | 6304.3403
-73.8832 | 53.5137 | 0.39454 | 0.033469 | 1.7496 | 1.7146 | 4.9361 | 345621.2174 | 6746.3601
-73.9682 | 53.3386 | 0.38964 | 0.03389 | 1.7306 | 1.7362 | 4.9569 | 341324.5166 | 6662.4906
-74.0524 | 53.1634 | 0.32579 | 0.040532 | 1.4314 | 2.0765 | 5.284 | 285394.236 | 5570.7584
-74.1359 | 52.9882 | 0.37914 | 0.034829 | 1.6883 | 1.7843 | 5.0031 | 332125.7628 | 6482.9353
-74.2185 | 52.8131 | 0.40588 | 0.032534 | 1.7917 | 1.6667 | 4.8901 | 355554.186 | 6940.2469
-74.3005 | 52.6379 | 0.40142 | 0.032896 | 1.7754 | 1.6853 | 4.9079 | 351641.7642 | 6863.8783
-74.3817 | 52.4629 | 0.38019 | 0.034733 | 1.6927 | 1.7794 | 4.9984 | 333043.2852 | 6500.8449
-74.4622 | 52.2878 | 0.35526 | 0.03717 | 1.5828 | 1.9043 | 5.1184 | 311203.8573 | 6074.5498
-74.5419 | 52.1127 | 0.38748 | 0.034079 | 1.7221 | 1.7459 | 4.9662 | 339433.4453 | 6625.5778
-74.621 | 51.9377 | 0.41288 | 0.031983 | 1.8166 | 1.6385 | 4.8629 | 361682.001 | 7059.8589
-74.6994 | 51.7628 | 0.42246 | 0.031257 | 1.8493 | 1.6013 | 4.8272 | 370077.7379 | 7223.7396
-74.777 | 51.5878 | 0.40518 | 0.03259 | 1.7892 | 1.6696 | 4.8928 | 354941.4636 | 6928.2868
-74.854 | 51.4129 | 0.43226 | 0.030548 | 1.8812 | 1.565 | 4.7923 | 378662.2344 | 7391.3049
-74.9303 | 51.238 | 0.42221 | 0.031276 | 1.8484 | 1.6023 | 4.8281 | 369855.3627 | 7219.399
-75.0059 | 51.0632 | 0.43124 | 0.030621 | 1.8779 | 1.5687 | 4.7959 | 377764.4027 | 7373.7796
-75.0809 | 50.8884 | 0.4215 | 0.031328 | 1.8461 | 1.605 | 4.8307 | 369234.3544 | 7207.2772
-75.1552 | 50.7137 | 0.40111 | 0.032921 | 1.7743 | 1.6866 | 4.9092 | 351370.1835 | 6858.5772
-75.2289 | 50.539 | 0.45212 | 0.029207 | 1.9417 | 1.4963 | 4.7262 | 396053.5298 | 7730.7746
-75.302 | 50.3644 | 0.42794 | 0.030857 | 1.8673 | 1.5808 | 4.8075 | 374873.9928 | 7317.3602
-75.3744 | 50.1898 | 0.37875 | 0.034864 | 1.6867 | 1.7861 | 5.0049 | 331785.5061 | 6476.2937
-75.4462 | 50.0152 | 0.38347 | 0.034435 | 1.7061 | 1.7641 | 4.9837 | 335923.5218 | 6557.0657
-75.5175 | 49.8407 | 0.35636 | 0.037055 | 1.588 | 1.8984 | 5.1128 | 312167.1161 | 6093.3521
-75.5881 | 49.6663 | 0.32239 | 0.040959 | 1.4121 | 2.0984 | 5.305 | 282417.6247 | 5512.6563
-75.6581 | 49.4919 | 0.35534 | 0.037162 | 1.5832 | 1.9038 | 5.118 | 311276.657 | 6075.9708
-75.7275 | 49.3176 | 0.40593 | 0.03253 | 1.7919 | 1.6665 | 4.8899 | 355597.8321 | 6941.0988
-75.7964 | 49.1434 | 0.40524 | 0.032586 | 1.7894 | 1.6694 | 4.8926 | 354988.4886 | 6929.2047
-75.8646 | 48.9692 | 0.38421 | 0.034369 | 1.709 | 1.7608 | 4.9805 | 336564.8548 | 6569.5843
-75.9323 | 48.795 | 0.38261 | 0.034513 | 1.7026 | 1.7681 | 4.9876 | 335164.3215 | 6542.2465
-75.9995 | 48.621 | 0.353 | 0.037408 | 1.5721 | 1.9164 | 5.1301 | 309226.3485 | 6035.9497
-76.0661 | 48.447 | 0.3321 | 0.039762 | 1.466 | 2.037 | 5.2461 | 290917.9988 | 5678.5796
-76.1321 | 48.2731 | 0.33915 | 0.038935 | 1.5033 | 1.9947 | 5.2054 | 297094.9282 | 5799.1503
-76.1977 | 48.0992 | 0.35325 | 0.037381 | 1.5733 | 1.9151 | 5.1288 | 309448.1544 | 6040.2793
-76.2626 | 47.9254 | 0.28081 | 0.047024 | 1.1388 | 2.4091 | 5.6037 | 245993.7518 | 4801.6798
-76.3271 | 47.7517 | 0.2959 | 0.044626 | 1.2469 | 2.2862 | 5.4856 | 259211.3501 | 5059.681
-76.391 | 47.5781 | 0.32388 | 0.040771 | 1.4206 | 2.0887 | 5.2957 | 283722.9841 | 5538.1363
-76.4545 | 47.4046 | 0.37369 | 0.035337 | 1.6654 | 1.8103 | 5.0281 | 327348.9451 | 6389.6941
-76.5174 | 47.2311 | 0.39898 | 0.033097 | 1.7664 | 1.6956 | 4.9178 | 349505.9898 | 6822.189
-76.5798 | 47.0577 | 0.36153 | 0.036525 | 1.6119 | 1.8712 | 5.0866 | 316702.4011 | 6181.8787
-76.6417 | 46.8844 | 0.34639 | 0.038121 | 1.54 | 1.953 | 5.1653 | 303441.3765 | 5923.0299
-76.7031 | 46.7112 | 0.31553 | 0.04185 | 1.3719 | 2.144 | 5.3489 | 276403.2703 | 5395.259
-76.7641 | 46.538 | 0.28961 | 0.045596 | 1.2032 | 2.3359 | 5.5334 | 253698.0952 | 4952.0649
-76.8245 | 46.365 | 0.27266 | 0.048429 | 1.0755 | 2.4811 | 5.673 | 238853.8586 | 4662.3126
-76.8845 | 46.192 | 0.26243 | 0.050317 | 0.99043 | 2.5778 | 5.7659 | 229893.0341 | 4487.4016
-76.944 | 46.0192 | 0.27459 | 0.048089 | 1.0908 | 2.4636 | 5.6562 | 240544.6519 | 4695.316
-77.0031 | 45.8464 | 0.29577 | 0.044645 | 1.246 | 2.2872 | 5.4866 | 259097.8182 | 5057.4649
-77.0617 | 45.6737 | 0.31196 | 0.042329 | 1.3504 | 2.1685 | 5.3725 | 273276.7384 | 5334.2306
-77.1199 | 45.5011 | 0.29261 | 0.045128 | 1.2243 | 2.3119 | 5.5104 | 256327.3935 | 5003.3876
-77.1776 | 45.3286 | 0.29546 | 0.044693 | 1.2438 | 2.2897 | 5.489 | 258819.6474 | 5052.0352
-77.2348 | 45.1562 | 0.27892 | 0.047342 | 1.1245 | 2.4254 | 5.6194 | 244337.287 | 4769.3464
-77.2917 | 44.9839 | 0.28513 | 0.046312 | 1.1709 | 2.3726 | 5.5687 | 249774.4955 | 4875.4781
-77.3481 | 44.8117 | 0.2762 | 0.047809 | 1.1035 | 2.4493 | 5.6424 | 241954.3303 | 4722.8323
-77.404 | 44.6396 | 0.24676 | 0.053512 | 0.84644 | 2.7415 | 5.9233 | 216165.181 | 4219.4405
-77.4596 | 44.4676 | 0.29754 | 0.04438 | 1.2579 | 2.2736 | 5.4735 | 260644.6002 | 5087.6574
-77.5147 | 44.2958 | 0.35044 | 0.037681 | 1.5598 | 1.9304 | 5.1436 | 306985.8185 | 5992.2157
-77.5694 | 44.124 | 0.37323 | 0.03538 | 1.6635 | 1.8126 | 5.0303 | 326948.4142 | 6381.876
-77.6237 | 43.9523 | 0.46538 | 0.028374 | 1.9792 | 1.4536 | 4.6852 | 407675.7689 | 7957.6351
-62.7184 | 67.2481 | 0.2804 | 0.047093 | 1.1357 | 2.4126 | 5.6072 | 245629.332 | 4794.5665
-62.9281 | 67.0822 | 0.21148 | 0.062441 | 0.4441 | 3.1989 | 6.3631 | 185254.3865 | 3616.0766
-63.135 | 66.9161 | 0.19025 | 0.069408 | 0.1302 | 3.5558 | 6.7062 | 166660.5972 | 3253.1348
-63.3391 | 66.7497 | 0.12239 | 0.10789 | 0 | 5.5273 | 10.2053 | 107216.1079 | 2092.8069
-63.5406 | 66.5831 | 0.16501 | 0.080026 | 0 | 4.0998 | 7.5774 | 144547.2281 | 2821.4924
-63.7394 | 66.4161 | 0.25671 | 0.051439 | 0.93985 | 2.6353 | 5.8212 | 224876.8449 | 4389.488
-63.9356 | 66.2489 | 0.25319 | 0.052154 | 0.90765 | 2.6719 | 5.8564 | 221794.936 | 4329.3306
-64.1293 | 66.0814 | 0.26377 | 0.050061 | 1.0019 | 2.5647 | 5.7533 | 231066.6195 | 4510.3094
-64.3205 | 65.9137 | 0.22756 | 0.058029 | 0.64294 | 2.9729 | 6.1457 | 199341.3052 | 3891.0465
-64.5092 | 65.7457 | 0.27228 | 0.048498 | 1.0724 | 2.4846 | 5.6763 | 238517.1869 | 4655.7409
-64.6956 | 65.5775 | 0.35316 | 0.037391 | 1.5729 | 1.9156 | 5.1293 | 309368.2728 | 6038.72
-64.8795 | 65.409 | 0.41538 | 0.03179 | 1.8252 | 1.6286 | 4.8535 | 363869.5857 | 7102.5595
-65.0612 | 65.2403 | 0.48192 | 0.027401 | 2.0231 | 1.4037 | 4.6373 | 422163.853 | 8240.4356
-65.4176 | 64.9022 | 0.52504 | 0.02515 | 2.1244 | 1.2885 | 4.5264 | 459931.3548 | 8977.6391
-65.5925 | 64.7328 | 0.46893 | 0.02816 | 1.9888 | 1.4426 | 4.6746 | 410782.7013 | 8018.281
-65.7652 | 64.5633 | 0.43232 | 0.030544 | 1.8814 | 1.5648 | 4.7921 | 378712.0534 | 7392.2773
-65.9358 | 64.3935 | 0.50987 | 0.025899 | 2.0907 | 1.3268 | 4.5633 | 446646.7526 | 8718.33
-66.1044 | 64.2235 | 0.47119 | 0.028024 | 1.9949 | 1.4357 | 4.668 | 412765.2211 | 8056.9788
-66.2708 | 64.0533 | 0.44256 | 0.029838 | 1.9132 | 1.5286 | 4.7573 | 387682.1379 | 7567.3691
-66.4352 | 63.8829 | 0.44829 | 0.029456 | 1.9304 | 1.5091 | 4.7385 | 392699.2013 | 7665.2997
-66.5977 | 63.7124 | 0.44048 | 0.029978 | 1.9069 | 1.5358 | 4.7642 | 385863.9669 | 7531.8792
-66.7582 | 63.5417 | 0.47004 | 0.028093 | 1.9918 | 1.4392 | 4.6714 | 411755.0662 | 8037.2611
-66.9167 | 63.3707 | 0.36513 | 0.036165 | 1.6281 | 1.8528 | 5.0689 | 319852.4112 | 6243.3654
-67.0734 | 63.1997 | 0.39877 | 0.033114 | 1.7656 | 1.6965 | 4.9187 | 349320.5292 | 6818.5689
-67.2282 | 63.0284 | 0.45637 | 0.028935 | 1.9539 | 1.4824 | 4.7128 | 399778.3149 | 7803.4806
-67.3812 | 62.857 | 0.43547 | 0.030324 | 1.8913 | 1.5535 | 4.7812 | 381468.7224 | 7446.0862
-67.5324 | 62.6854 | 0.54659 | 0.024159 | 2.1691 | 1.2377 | 4.4776 | 478812.2865 | 9346.1858
-67.6819 | 62.5137 | 0.51003 | 0.025891 | 2.0911 | 1.3264 | 4.5629 | 446784.3283 | 8721.0154
-67.8296 | 62.3418 | 0.42716 | 0.030913 | 1.8648 | 1.5837 | 4.8103 | 374190.5794 | 7304.0203
-67.9756 | 62.1698 | 0.40012 | 0.033003 | 1.7706 | 1.6908 | 4.9132 | 350502.114 | 6841.6329
-69.3474 | 60.4425 | 0.51693 | 0.025545 | 2.1067 | 1.3087 | 4.5459 | 452831.6947 | 8839.0571
-69.4763 | 60.2691 | 0.50546 | 0.026124 | 2.0806 | 1.3384 | 4.5744 | 442783.8832 | 8642.9287
-69.6039 | 60.0957 | 0.50676 | 0.026058 | 2.0836 | 1.335 | 4.5711 | 443917.8163 | 8665.0625
-69.73 | 59.9221 | 0.51082 | 0.02585 | 2.0929 | 1.3243 | 4.5609 | 447476.9017 | 8734.5341
-69.8548 | 59.7485 | 0.50256 | 0.026275 | 2.0738 | 1.3461 | 4.5818 | 440241.2244 | 8593.2972
-69.9782 | 59.5747 | 0.4994 | 0.026442 | 2.0663 | 1.3546 | 4.59 | 437473.2361 | 8539.2674
-70.1003 | 59.4009 | 0.53001 | 0.024914 | 2.1351 | 1.2764 | 4.5148 | 464288.1835 | 9062.6823
-70.2211 | 59.227 | 0.5109 | 0.025846 | 2.0931 | 1.3241 | 4.5607 | 447549.5021 | 8735.9512
-70.3406 | 59.0531 | 0.51122 | 0.02583 | 2.0938 | 1.3233 | 4.5599 | 447824.4951 | 8741.319
-70.4589 | 58.879 | 0.50187 | 0.026311 | 2.0721 | 1.3479 | 4.5836 | 439641.2426 | 8581.5858
-70.5759 | 58.7049 | 0.47576 | 0.027755 | 2.0071 | 1.4219 | 4.6547 | 416765.3489 | 8135.0594
-70.6917 | 58.5307 | 0.4657 | 0.028355 | 1.9801 | 1.4526 | 4.6842 | 407957.3381 | 7963.1312
-70.8063 | 58.3564 | 0.50167 | 0.026322 | 2.0716 | 1.3485 | 4.5841 | 439461.0581 | 8578.0687
-70.9197 | 58.1821 | 0.51038 | 0.025873 | 2.0919 | 1.3255 | 4.562 | 447089.4079 | 8726.9704
-71.0319 | 58.0078 | 0.50993 | 0.025896 | 2.0909 | 1.3267 | 4.5631 | 446696.4307 | 8719.2997
-71.143 | 57.8333 | 0.50301 | 0.026252 | 2.0748 | 1.3449 | 4.5807 | 440634.297 | 8600.9698
-71.2529 | 57.6588 | 0.49517 | 0.026667 | 2.0561 | 1.3662 | 4.6011 | 433769.9142 | 8466.9803
-71.3617 | 57.4843 | 0.49354 | 0.026756 | 2.0521 | 1.3707 | 4.6055 | 432340.5897 | 8439.0806
-71.4694 | 57.3097 | 0.43301 | 0.030495 | 1.8836 | 1.5623 | 4.7897 | 379320.0516 | 7404.1452
-71.5761 | 57.1351 | 0.44055 | 0.029974 | 1.9071 | 1.5356 | 4.764 | 385924.8777 | 7533.0682
-71.6816 | 56.9604 | 0.44898 | 0.029411 | 1.9325 | 1.5067 | 4.7363 | 393307.5154 | 7677.1737
-71.7861 | 56.7857 | 0.39865 | 0.033124 | 1.7652 | 1.697 | 4.9191 | 349218.5303 | 6816.5779
-71.8896 | 56.611 | 0.42385 | 0.031154 | 1.8539 | 1.5961 | 4.8221 | 371296.7566 | 7247.5343
-71.992 | 56.4362 | 0.40923 | 0.032268 | 1.8037 | 1.6531 | 4.877 | 358484.2266 | 6997.4399
-72.0934 | 56.2614 | 0.44869 | 0.02943 | 1.9316 | 1.5077 | 4.7372 | 393048.193 | 7672.1119
-72.1939 | 56.0866 | 0.44002 | 0.03001 | 1.9055 | 1.5374 | 4.7658 | 385460.2304 | 7523.9985
-72.2933 | 55.9117 | 0.44343 | 0.029779 | 1.9159 | 1.5256 | 4.7544 | 388442.1437 | 7582.204
-72.3918 | 55.7368 | 0.44811 | 0.029468 | 1.9299 | 1.5097 | 4.7391 | 392541.8534 | 7662.2284
-72.4893 | 55.5619 | 0.44227 | 0.029857 | 1.9124 | 1.5296 | 4.7582 | 387431.5436 | 7562.4776
-72.5859 | 55.387 | 0.3842 | 0.03437 | 1.709 | 1.7608 | 4.9805 | 336560.3526 | 6569.4964
-72.6815 | 55.2121 | 0.41308 | 0.031967 | 1.8173 | 1.6377 | 4.8621 | 361861.0748 | 7063.3543
-72.7762 | 55.0371 | 0.4879 | 0.027065 | 2.0382 | 1.3866 | 4.6207 | 427397.2255 | 8342.5885
-72.8701 | 54.8622 | 0.45311 | 0.029143 | 1.9446 | 1.493 | 4.7231 | 396927.2359 | 7747.8289
-72.963 | 54.6872 | 0.43114 | 0.030628 | 1.8776 | 1.5691 | 4.7962 | 377679.9051 | 7372.1303
-73.0551 | 54.5122 | 0.44178 | 0.02989 | 1.9109 | 1.5313 | 4.7599 | 387000.5878 | 7554.0655
-73.1463 | 54.3373 | 0.37996 | 0.034754 | 1.6917 | 1.7805 | 4.9994 | 332841.4729 | 6496.9056
-73.2366 | 54.1623 | 0.37386 | 0.03532 | 1.6662 | 1.8095 | 5.0273 | 327503.3582 | 6392.7082
-73.3261 | 53.9873 | 0.46055 | 0.028672 | 1.9658 | 1.4689 | 4.6999 | 403439.9285 | 7874.9536
-73.4148 | 53.8124 | 0.41369 | 0.03192 | 1.8194 | 1.6353 | 4.8598 | 362392.6138 | 7073.7297
-73.5026 | 53.6374 | 0.39888 | 0.033105 | 1.766 | 1.696 | 4.9182 | 349417.6243 | 6820.4641
-73.5896 | 53.4624 | 0.39233 | 0.033658 | 1.7411 | 1.7243 | 4.9455 | 343676.7091 | 6708.4042
-73.6759 | 53.2875 | 0.37218 | 0.03548 | 1.659 | 1.8177 | 5.0352 | 326029.2744 | 6363.9348
-73.7613 | 53.1126 | 0.31421 | 0.042026 | 1.364 | 2.153 | 5.3576 | 275245.5283 | 5372.6605
-73.846 | 52.9377 | 0.37887 | 0.034854 | 1.6872 | 1.7856 | 5.0043 | 331887.966 | 6478.2936
-73.9299 | 52.7628 | 0.40219 | 0.032833 | 1.7783 | 1.6821 | 4.9048 | 352315.0814 | 6877.0211
-74.013 | 52.5879 | 0.38879 | 0.033965 | 1.7273 | 1.74 | 4.9605 | 340576.5902 | 6647.8914
-74.0954 | 52.4131 | 0.35819 | 0.036866 | 1.5966 | 1.8886 | 5.1034 | 313776.3814 | 6124.7642
-74.1771 | 52.2383 | 0.37526 | 0.035189 | 1.6721 | 1.8028 | 5.0208 | 328725.7807 | 6416.5693
-74.258 | 52.0635 | 0.4093 | 0.032262 | 1.804 | 1.6528 | 4.8767 | 358547.4797 | 6998.6745
-74.3382 | 51.8887 | 0.41538 | 0.03179 | 1.8252 | 1.6286 | 4.8535 | 363869.0201 | 7102.5484
-74.4177 | 51.714 | 0.42937 | 0.030754 | 1.8719 | 1.5756 | 4.8024 | 376128.825 | 7341.8539
-74.4965 | 51.5393 | 0.41812 | 0.031581 | 1.8347 | 1.6179 | 4.8432 | 366275.1765 | 7149.5155
-74.5747 | 51.3646 | 0.43991 | 0.030017 | 1.9051 | 1.5378 | 4.7661 | 385362.0332 | 7522.0817
-74.6521 | 51.19 | 0.44665 | 0.029565 | 1.9255 | 1.5146 | 4.7438 | 391263.6317 | 7637.2781
-74.7289 | 51.0154 | 0.42105 | 0.031362 | 1.8446 | 1.6067 | 4.8323 | 368843.4769 | 7199.6474
-74.8049 | 50.8408 | 0.40074 | 0.032951 | 1.7729 | 1.6881 | 4.9106 | 351050.4195 | 6852.3355
-74.8804 | 50.6663 | 0.41045 | 0.032172 | 1.8081 | 1.6482 | 4.8722 | 359557.0118 | 7018.3801
-74.9552 | 50.4919 | 0.43075 | 0.030655 | 1.8764 | 1.5705 | 4.7976 | 377340.8659 | 7365.5124
-75.0293 | 50.3175 | 0.41456 | 0.031853 | 1.8224 | 1.6318 | 4.8565 | 363154.4728 | 7088.6008
-75.1028 | 50.1431 | 0.3599 | 0.036691 | 1.6044 | 1.8797 | 5.0948 | 315268.181 | 6153.8834
-75.1757 | 49.9688 | 0.34318 | 0.038478 | 1.5239 | 1.9712 | 5.1828 | 300628.5986 | 5868.1258
-75.248 | 49.7945 | 0.35255 | 0.037455 | 1.57 | 1.9189 | 5.1325 | 308835.3301 | 6028.3173
-75.3197 | 49.6203 | 0.32049 | 0.041203 | 1.4011 | 2.1109 | 5.317 | 280744.9167 | 5480.0059
-75.3907 | 49.4462 | 0.38834 | 0.034004 | 1.7255 | 1.742 | 4.9625 | 340183.3053 | 6640.2147
-75.4612 | 49.2721 | 0.39997 | 0.033015 | 1.7701 | 1.6914 | 4.9138 | 350375.6602 | 6839.1645
-75.5311 | 49.098 | 0.3978 | 0.033195 | 1.762 | 1.7006 | 4.9226 | 348476.5561 | 6802.0949
-75.6004 | 48.924 | 0.41398 | 0.031897 | 1.8204 | 1.6341 | 4.8587 | 362650.0626 | 7078.755
-75.6691 | 48.7501 | 0.38727 | 0.034098 | 1.7213 | 1.7469 | 4.9671 | 339244.8464 | 6621.8964
-75.7373 | 48.5763 | 0.37291 | 0.035411 | 1.6621 | 1.8141 | 5.0318 | 326668.7681 | 6376.4174
-75.8049 | 48.4025 | 0.36539 | 0.036139 | 1.6293 | 1.8514 | 5.0676 | 320085.6029 | 6247.9172
-75.8719 | 48.2288 | 0.34911 | 0.037824 | 1.5534 | 1.9378 | 5.1506 | 305823.7816 | 5969.5333
-75.9384 | 48.0552 | 0.34357 | 0.038434 | 1.5259 | 1.969 | 5.1807 | 300967.7376 | 5874.7456
-76.0044 | 47.8816 | 0.30144 | 0.043805 | 1.2838 | 2.2442 | 5.4452 | 264065.4753 | 5154.4312
-76.0698 | 47.7081 | 0.30029 | 0.043974 | 1.2763 | 2.2528 | 5.4535 | 263054.86 | 5134.7045
-76.1347 | 47.5347 | 0.31314 | 0.04217 | 1.3576 | 2.1604 | 5.3647 | 274309.7224 | 5354.394
-76.1991 | 47.3613 | 0.27765 | 0.04756 | 1.1147 | 2.4365 | 5.6301 | 243221.5332 | 4747.5675
-76.263 | 47.1881 | 0.30144 | 0.043806 | 1.2838 | 2.2442 | 5.4452 | 264064.948 | 5154.4209
-76.3264 | 47.0149 | 0.32257 | 0.040936 | 1.4131 | 2.0972 | 5.3039 | 282573.3098 | 5515.6952
-76.3892 | 46.8418 | 0.29462 | 0.044819 | 1.2381 | 2.2961 | 5.4952 | 258091.0815 | 5037.8139
-76.4516 | 46.6688 | 0.27133 | 0.048667 | 1.0648 | 2.4932 | 5.6847 | 237687.4669 | 4639.5452
-76.5135 | 46.4958 | 0.29818 | 0.044285 | 1.2623 | 2.2687 | 5.4688 | 261209.0059 | 5098.6743
-76.5749 | 46.323 | 0.27758 | 0.047571 | 1.1142 | 2.4371 | 5.6307 | 243162.8092 | 4746.4212
-76.6358 | 46.1502 | 0.26799 | 0.049275 | 1.0374 | 2.5244 | 5.7146 | 234756.416 | 4582.3324
-76.6962 | 45.9775 | 0.29334 | 0.045017 | 1.2293 | 2.3062 | 5.5049 | 256961.7709 | 5015.7703
-76.7562 | 45.8049 | 0.301 | 0.043871 | 1.2809 | 2.2475 | 5.4484 | 263673.6136 | 5146.7822
-76.8157 | 45.6324 | 0.34652 | 0.038108 | 1.5406 | 1.9523 | 5.1646 | 303547.4788 | 5925.1009
-76.8747 | 45.46 | 0.29038 | 0.045474 | 1.2086 | 2.3297 | 5.5274 | 254374.5812 | 4965.2696
-76.9333 | 45.2877 | 0.2971 | 0.044447 | 1.2549 | 2.277 | 5.4768 | 260255.371 | 5080.0598
-76.9915 | 45.1155 | 0.30438 | 0.043384 | 1.3028 | 2.2226 | 5.4245 | 266633.2383 | 5204.5527
-77.0492 | 44.9434 | 0.29773 | 0.044352 | 1.2592 | 2.2722 | 5.4721 | 260811.5468 | 5090.9161
-77.1064 | 44.7714 | 0.29227 | 0.045181 | 1.2219 | 2.3146 | 5.513 | 256027.4659 | 4997.5331
-77.1633 | 44.5995 | 0.25172 | 0.052458 | 0.89395 | 2.6875 | 5.8714 | 220509.8919 | 4304.2471
-77.2197 | 44.4277 | 0.28459 | 0.0464 | 1.1669 | 2.3771 | 5.573 | 249300.3955 | 4866.2239
-77.2756 | 44.256 | 0.33721 | 0.03916 | 1.4932 | 2.0062 | 5.2164 | 295394.032 | 5765.9496
-77.3312 | 44.0844 | 0.38519 | 0.034281 | 1.713 | 1.7563 | 4.9761 | 337428.4757 | 6586.4417
-77.3864 | 43.9129 | 0.47513 | 0.027792 | 2.0054 | 1.4238 | 4.6566 | 416210.8637 | 8124.2361
-62.2919 | 67.1658 | 0.31592 | 0.041798 | 1.3743 | 2.1413 | 5.3463 | 276749.4656 | 5402.0166
-62.5037 | 67.0005 | 0.15966 | 0.082708 | 0 | 4.2372 | 7.8304 | 139859.7022 | 2729.9942
-62.7127 | 66.8349 | 0.17227 | 0.07665 | 0 | 3.9269 | 7.2591 | 150912.624 | 2945.7419
-62.919 | 66.6691 | 0.20311 | 0.065013 | 0.32822 | 3.3307 | 6.4897 | 177926.3499 | 3473.0369
-63.1226 | 66.5029 | 0.2464 | 0.053591 | 0.84292 | 2.7455 | 5.9272 | 215849.779 | 4213.284
-63.3235 | 66.3365 | 0.2669 | 0.049475 | 1.0284 | 2.5346 | 5.7244 | 233807.4892 | 4563.8098
-63.5219 | 66.1697 | 0.34273 | 0.038529 | 1.5216 | 1.9739 | 5.1853 | 300230.8794 | 5860.3625
-63.7176 | 66.0028 | 0.28851 | 0.045769 | 1.1954 | 2.3448 | 5.5419 | 252736.8627 | 4933.3021
-63.9109 | 65.8355 | 0.30738 | 0.04296 | 1.3219 | 2.2009 | 5.4036 | 269264.2718 | 5255.9092
-64.1017 | 65.668 | 0.36114 | 0.036564 | 1.6101 | 1.8732 | 5.0886 | 316362.6705 | 6175.2473
-64.2901 | 65.5003 | 0.33785 | 0.039085 | 1.4966 | 2.0023 | 5.2127 | 295959.9254 | 5776.9955
-64.476 | 65.3323 | 0.40077 | 0.032949 | 1.773 | 1.688 | 4.9105 | 351071.3915 | 6852.7449
-64.6597 | 65.1641 | 0.49809 | 0.026511 | 2.0631 | 1.3582 | 4.5934 | 436331.0985 | 8516.9734
-65.197 | 64.658 | 0.47141 | 0.028012 | 1.9955 | 1.4351 | 4.6673 | 412956.0729 | 8060.7041
-65.3717 | 64.4889 | 0.36305 | 0.036372 | 1.6188 | 1.8634 | 5.0791 | 318030.0331 | 6207.7934
-65.5443 | 64.3196 | 0.377 | 0.035026 | 1.6794 | 1.7944 | 5.0128 | 330252.0516 | 6446.3614
-65.7148 | 64.1501 | 0.47103 | 0.028034 | 1.9945 | 1.4362 | 4.6685 | 412619.9139 | 8054.1425
-65.8831 | 63.9803 | 0.48961 | 0.02697 | 2.0424 | 1.3817 | 4.6161 | 428901.7072 | 8371.9552
-66.0495 | 63.8104 | 0.5165 | 0.025566 | 2.1057 | 1.3098 | 4.5469 | 452453.9929 | 8831.6845
-66.2138 | 63.6403 | 0.50846 | 0.02597 | 2.0875 | 1.3305 | 4.5668 | 445411.3682 | 8694.2159
-66.3762 | 63.47 | 0.40849 | 0.032326 | 1.8011 | 1.6561 | 4.8799 | 357835.6768 | 6984.7805
-66.5367 | 63.2995 | 0.42475 | 0.031088 | 1.8569 | 1.5927 | 4.8189 | 372085.0425 | 7262.9213
-66.6952 | 63.1288 | 0.40635 | 0.032496 | 1.7934 | 1.6648 | 4.8882 | 355963.8512 | 6948.2433
-66.8519 | 62.958 | 0.45575 | 0.028974 | 1.9522 | 1.4844 | 4.7147 | 399239.6727 | 7792.9666
-67.0067 | 62.787 | 0.4089 | 0.032294 | 1.8026 | 1.6544 | 4.8782 | 358198.5441 | 6991.8635
-67.1598 | 62.6158 | 0.5126 | 0.025761 | 2.0969 | 1.3197 | 4.5565 | 449037.723 | 8765.0006
-67.311 | 62.4445 | 0.45191 | 0.02922 | 1.9411 | 1.497 | 4.7269 | 395876.7535 | 7727.324
-67.4605 | 62.273 | 0.38736 | 0.034089 | 1.7216 | 1.7464 | 4.9667 | 339328.6918 | 6623.533
-67.6083 | 62.1014 | 0.3927 | 0.033626 | 1.7425 | 1.7227 | 4.9439 | 344007.6518 | 6714.8641
-69.3849 | 59.8587 | 0.53512 | 0.024677 | 2.1458 | 1.2642 | 4.5031 | 468764.714 | 9150.062
-69.5113 | 59.6854 | 0.51312 | 0.025734 | 2.0981 | 1.3184 | 4.5552 | 449496.3209 | 8773.9522
-69.6363 | 59.512 | 0.49467 | 0.026695 | 2.0549 | 1.3676 | 4.6025 | 433327.9928 | 8458.3542
-69.76 | 59.3385 | 0.46548 | 0.028368 | 1.9794 | 1.4533 | 4.6849 | 407761.6258 | 7959.311
-69.8824 | 59.165 | 0.4767 | 0.0277 | 2.0095 | 1.4191 | 4.652 | 417592.1401 | 8151.1979
-70.0035 | 58.9914 | 0.47883 | 0.027578 | 2.0151 | 1.4128 | 4.646 | 419452.5163 | 8187.5116
-70.1233 | 58.8176 | 0.48212 | 0.027389 | 2.0236 | 1.4032 | 4.6367 | 422338.2329 | 8243.8394
-70.2419 | 58.6439 | 0.49096 | 0.026896 | 2.0458 | 1.3779 | 4.6124 | 430079.49 | 8394.945
-70.3592 | 58.47 | 0.47967 | 0.027529 | 2.0173 | 1.4103 | 4.6436 | 420192.1849 | 8201.9496
-70.4753 | 58.2961 | 0.51473 | 0.025654 | 2.1017 | 1.3143 | 4.5512 | 450899.3897 | 8801.3394
-70.5902 | 58.1221 | 0.51011 | 0.025887 | 2.0913 | 1.3262 | 4.5627 | 446853.4956 | 8722.3655
-70.7039 | 57.948 | 0.49749 | 0.026543 | 2.0617 | 1.3598 | 4.595 | 435804.8078 | 8506.7005
-70.8165 | 57.7739 | 0.49596 | 0.026625 | 2.058 | 1.364 | 4.599 | 434463.2284 | 8480.5135
-70.9279 | 57.5998 | 0.49701 | 0.026569 | 2.0605 | 1.3611 | 4.5963 | 435383.4093 | 8498.475
-71.0382 | 57.4256 | 0.4752 | 0.027788 | 2.0056 | 1.4236 | 4.6564 | 416273.5747 | 8125.4602
-71.1473 | 57.2513 | 0.42193 | 0.031296 | 1.8475 | 1.6033 | 4.8291 | 369613.2799 | 7214.6736
-71.2554 | 57.077 | 0.39682 | 0.033277 | 1.7582 | 1.7048 | 4.9267 | 347610.5404 | 6785.1907
-71.3624 | 56.9026 | 0.37771 | 0.03496 | 1.6824 | 1.791 | 5.0096 | 330878.1434 | 6458.5824
-71.4683 | 56.7282 | 0.41574 | 0.031763 | 1.8265 | 1.6272 | 4.8521 | 364187.0109 | 7108.7555
-71.5732 | 56.5538 | 0.43875 | 0.030097 | 1.9016 | 1.5419 | 4.77 | 384348.0474 | 7502.2892
-71.677 | 56.3793 | 0.41808 | 0.031585 | 1.8345 | 1.6181 | 4.8433 | 366237.4187 | 7148.7784
-71.7798 | 56.2048 | 0.44081 | 0.029956 | 1.9079 | 1.5347 | 4.7631 | 386151.3163 | 7537.4882
-71.8816 | 56.0303 | 0.44948 | 0.029378 | 1.9339 | 1.5051 | 4.7347 | 393741.9488 | 7685.6537
-71.9824 | 55.8557 | 0.44777 | 0.02949 | 1.9289 | 1.5108 | 4.7402 | 392250.5153 | 7656.5416
-72.0823 | 55.6811 | 0.43244 | 0.030536 | 1.8818 | 1.5644 | 4.7917 | 378818.3685 | 7394.3525
-72.1811 | 55.5065 | 0.43317 | 0.030485 | 1.8841 | 1.5617 | 4.7892 | 379454.7004 | 7406.7734
-72.279 | 55.3319 | 0.41095 | 0.032132 | 1.8098 | 1.6462 | 4.8703 | 359996.5543 | 7026.9598
-72.376 | 55.1572 | 0.45363 | 0.029109 | 1.946 | 1.4913 | 4.7214 | 397379.1388 | 7756.6499
-72.4721 | 54.9826 | 0.42414 | 0.031133 | 1.8549 | 1.595 | 4.8211 | 371550.7675 | 7252.4925
-72.5672 | 54.8079 | 0.43432 | 0.030404 | 1.8877 | 1.5576 | 4.7852 | 380463.9214 | 7426.4729
-72.6614 | 54.6332 | 0.4461 | 0.029601 | 1.9239 | 1.5165 | 4.7456 | 390785.0083 | 7627.9356
-72.7548 | 54.4585 | 0.40751 | 0.032404 | 1.7976 | 1.6601 | 4.8837 | 356982.5549 | 6968.128
-72.8473 | 54.2838 | 0.39083 | 0.033786 | 1.7353 | 1.7309 | 4.9518 | 342370.7542 | 6682.9126
-72.9389 | 54.1091 | 0.37579 | 0.035139 | 1.6743 | 1.8002 | 5.0184 | 329190.3741 | 6425.6379
-73.0296 | 53.9344 | 0.44467 | 0.029696 | 1.9196 | 1.5213 | 4.7503 | 389532.1792 | 7603.481
-73.1195 | 53.7597 | 0.4087 | 0.032309 | 1.8019 | 1.6552 | 4.879 | 358025.0487 | 6988.4769
-73.2086 | 53.585 | 0.38573 | 0.034234 | 1.7151 | 1.7538 | 4.9738 | 337895.1448 | 6595.5509
-73.2969 | 53.4103 | 0.41177 | 0.032069 | 1.8127 | 1.6429 | 4.8672 | 360708.1729 | 7040.8502
-73.3843 | 53.2357 | 0.39377 | 0.033534 | 1.7467 | 1.718 | 4.9394 | 344945.9736 | 6733.1797
-73.471 | 53.061 | 0.33989 | 0.038851 | 1.5071 | 1.9904 | 5.2012 | 297739.26 | 5811.7273
-73.5569 | 52.8864 | 0.37605 | 0.035114 | 1.6755 | 1.7989 | 5.0172 | 329424.064 | 6430.1994
-73.642 | 52.7117 | 0.41773 | 0.031611 | 1.8333 | 1.6195 | 4.8446 | 365932.0935 | 7142.8186
-73.7263 | 52.5371 | 0.41878 | 0.031532 | 1.8369 | 1.6154 | 4.8407 | 366847.3955 | 7160.6849
-73.8099 | 52.3625 | 0.38052 | 0.034702 | 1.694 | 1.7778 | 4.9969 | 333334.1293 | 6506.522
-73.8927 | 52.188 | 0.39171 | 0.033711 | 1.7387 | 1.727 | 4.9481 | 343136.5395 | 6697.8604
-73.9748 | 52.0134 | 0.38841 | 0.033998 | 1.7258 | 1.7417 | 4.9622 | 340244.7184 | 6641.4134
-74.0562 | 51.8389 | 0.42481 | 0.031084 | 1.8571 | 1.5925 | 4.8187 | 372134.337 | 7263.8835
-74.1368 | 51.6644 | 0.44668 | 0.029562 | 1.9256 | 1.5145 | 4.7437 | 391291.2909 | 7637.818
-74.2168 | 51.49 | 0.43158 | 0.030597 | 1.879 | 1.5675 | 4.7947 | 378066.0016 | 7379.6667
-74.296 | 51.3155 | 0.41946 | 0.031481 | 1.8392 | 1.6128 | 4.8382 | 367443.0166 | 7172.3111
-74.3746 | 51.1412 | 0.4129 | 0.031981 | 1.8166 | 1.6384 | 4.8629 | 361696.4942 | 7060.1418
-74.4524 | 50.9668 | 0.43521 | 0.030342 | 1.8905 | 1.5544 | 4.7821 | 381242.014 | 7441.6609
-74.5296 | 50.7925 | 0.44854 | 0.02944 | 1.9312 | 1.5082 | 4.7377 | 392918.3218 | 7669.5769
-74.6062 | 50.6182 | 0.41846 | 0.031556 | 1.8358 | 1.6167 | 4.8419 | 366567.4407 | 7155.2203
-74.682 | 50.444 | 0.37462 | 0.035249 | 1.6694 | 1.8058 | 5.0238 | 328169.7907 | 6405.7166
-74.7573 | 50.2698 | 0.32957 | 0.040067 | 1.4523 | 2.0526 | 5.2611 | 288706.783 | 5635.4177
-74.8319 | 50.0957 | 0.3319 | 0.039786 | 1.4649 | 2.0383 | 5.2473 | 290741.0143 | 5675.1249
-74.9058 | 49.9216 | 0.40074 | 0.032951 | 1.7729 | 1.6881 | 4.9106 | 351052.0373 | 6852.3671
-74.9791 | 49.7476 | 0.32486 | 0.040649 | 1.4261 | 2.0825 | 5.2897 | 284573.4645 | 5554.7373
-75.0519 | 49.5736 | 0.36177 | 0.0365 | 1.613 | 1.8699 | 5.0854 | 316913.8308 | 6186.0057
-75.124 | 49.3997 | 0.40761 | 0.032396 | 1.798 | 1.6597 | 4.8833 | 357067.9645 | 6969.7951
-75.1955 | 49.2258 | 0.42178 | 0.031308 | 1.847 | 1.6039 | 4.8297 | 369481.2846 | 7212.0971
-75.2664 | 49.052 | 0.38219 | 0.03455 | 1.7009 | 1.77 | 4.9894 | 334801.2403 | 6535.1593
-75.3367 | 48.8782 | 0.36433 | 0.036244 | 1.6246 | 1.8568 | 5.0728 | 319157.4323 | 6229.7997
-75.4065 | 48.7045 | 0.34718 | 0.038034 | 1.5439 | 1.9485 | 5.161 | 304132.0541 | 5936.5116
-75.4756 | 48.5309 | 0.3772 | 0.035008 | 1.6803 | 1.7935 | 5.0119 | 330424.5794 | 6449.729
-75.5442 | 48.3573 | 0.35719 | 0.036969 | 1.5919 | 1.894 | 5.1085 | 312894.8457 | 6107.557
-75.6123 | 48.1838 | 0.35507 | 0.037189 | 1.582 | 1.9052 | 5.1194 | 311043.3439 | 6071.4166
-75.6798 | 48.0104 | 0.32539 | 0.040582 | 1.4291 | 2.079 | 5.2865 | 285041.1689 | 5563.8667
-75.7467 | 47.837 | 0.31447 | 0.041992 | 1.3656 | 2.1513 | 5.3559 | 275472.5564 | 5377.0919
-75.8131 | 47.6638 | 0.32547 | 0.040572 | 1.4295 | 2.0786 | 5.286 | 285108.4862 | 5565.1807
-75.879 | 47.4906 | 0.32912 | 0.040122 | 1.4498 | 2.0555 | 5.2638 | 288311.5109 | 5627.7022
-75.9443 | 47.3174 | 0.29998 | 0.04402 | 1.2742 | 2.2552 | 5.4558 | 262779.2527 | 5129.3248
-76.0092 | 47.1444 | 0.26139 | 0.050519 | 0.98134 | 2.5881 | 5.7759 | 228975.4585 | 4469.4909
-76.0735 | 46.9714 | 0.22609 | 0.058407 | 0.62589 | 2.9922 | 6.1644 | 198050.6847 | 3865.8542
-76.1373 | 46.7985 | 0.24986 | 0.05285 | 0.87632 | 2.7075 | 5.8907 | 218876.9392 | 4272.3727
-76.2006 | 46.6257 | 0.27661 | 0.047738 | 1.1066 | 2.4457 | 5.6389 | 242312.1847 | 4729.8174
-76.2634 | 46.4529 | 0.27207 | 0.048535 | 1.0707 | 2.4865 | 5.6781 | 238335.357 | 4652.1917
-76.3257 | 46.2803 | 0.26141 | 0.050515 | 0.98152 | 2.5879 | 5.7757 | 228992.8003 | 4469.8294
-76.3875 | 46.1077 | 0.30222 | 0.043694 | 1.2889 | 2.2385 | 5.4397 | 264741.1919 | 5167.6209
-76.4488 | 45.9352 | 0.28639 | 0.046108 | 1.1801 | 2.3622 | 5.5586 | 250877.8578 | 4897.0152
-76.5097 | 45.7628 | 0.29239 | 0.045162 | 1.2227 | 2.3137 | 5.512 | 256133.9344 | 4999.6113
-76.5701 | 45.5905 | 0.33208 | 0.039764 | 1.4659 | 2.0372 | 5.2462 | 290901.5135 | 5678.2578
-76.63 | 45.4183 | 0.30356 | 0.043501 | 1.2976 | 2.2286 | 5.4302 | 265915.0417 | 5190.5338
-76.6895 | 45.2462 | 0.28194 | 0.046836 | 1.1473 | 2.3994 | 5.5945 | 246981.0108 | 4820.9507
-76.7485 | 45.0742 | 0.29183 | 0.045248 | 1.2188 | 2.3181 | 5.5163 | 255645.469 | 4990.0767
-76.8071 | 44.9023 | 0.29619 | 0.044582 | 1.2488 | 2.284 | 5.4835 | 259464.0215 | 5064.613
-76.8652 | 44.7305 | 0.28948 | 0.045616 | 1.2023 | 2.3369 | 5.5344 | 253587.668 | 4949.9094
-76.9229 | 44.5587 | 0.29036 | 0.045478 | 1.2085 | 2.3299 | 5.5276 | 254354.2337 | 4964.8724
-76.9802 | 44.3871 | 0.33058 | 0.039945 | 1.4578 | 2.0464 | 5.2551 | 289588.5799 | 5652.6299
-77.037 | 44.2156 | 0.36064 | 0.036616 | 1.6078 | 1.8759 | 5.0911 | 315917.2539 | 6166.553
-77.0934 | 44.0442 | 0.40575 | 0.032544 | 1.7913 | 1.6673 | 4.8906 | 355440.1322 | 6938.0206
-77.1494 | 43.8729 | 0.46962 | 0.028118 | 1.9907 | 1.4405 | 4.6726 | 411388.528 | 8030.1064
-61.8682 | 67.0824 | 0.38335 | 0.034446 | 1.7056 | 1.7647 | 4.9843 | 335812.4722 | 6554.8981
-62.0822 | 66.9177 | 0.23649 | 0.055836 | 0.74173 | 2.8605 | 6.0378 | 207168.657 | 4043.8326
-62.2933 | 66.7526 | 0.22866 | 0.057749 | 0.65553 | 2.9585 | 6.132 | 200306.4474 | 3909.8856
-62.5016 | 66.5873 | 0.25015 | 0.052787 | 0.87912 | 2.7043 | 5.8876 | 219135.1447 | 4277.4127
-62.7073 | 66.4216 | 0.28402 | 0.046492 | 1.1628 | 2.3818 | 5.5776 | 248804.408 | 4856.5425
-62.9103 | 66.2557 | 0.27771 | 0.047549 | 1.1151 | 2.436 | 5.6296 | 243274.5015 | 4748.6014
-63.1106 | 66.0895 | 0.19915 | 0.066307 | 0.26993 | 3.3969 | 6.5534 | 174454.8196 | 3405.2743
-63.3084 | 65.923 | 0.22421 | 0.058895 | 0.60391 | 3.0172 | 6.1884 | 196409.8093 | 3833.8251
-63.5037 | 65.7563 | 0.17403 | 0.075878 | 0 | 3.8873 | 7.1862 | 152448.8849 | 2975.729
-63.6965 | 65.5893 | 0.21995 | 0.060037 | 0.55245 | 3.0757 | 6.2446 | 192673.8836 | 3760.9016
-63.8869 | 65.4221 | 0.37742 | 0.034988 | 1.6812 | 1.7924 | 5.0109 | 330616.8219 | 6453.4815
-64.0749 | 65.2546 | 0.42669 | 0.030947 | 1.8632 | 1.5855 | 4.8119 | 373779.0844 | 7295.9881
-64.2605 | 65.0868 | 0.48656 | 0.02714 | 2.0348 | 1.3904 | 4.6244 | 426223.2818 | 8319.6737
-64.8038 | 64.5822 | 0.50895 | 0.025946 | 2.0886 | 1.3292 | 4.5656 | 445837.7279 | 8702.5382
-64.9804 | 64.4135 | 0.39318 | 0.033585 | 1.7444 | 1.7206 | 4.9418 | 344428.3488 | 6723.0759
-65.1549 | 64.2447 | 0.2849 | 0.046349 | 1.1692 | 2.3745 | 5.5705 | 249575.0234 | 4871.5845
-65.3272 | 64.0756 | 0.30076 | 0.043905 | 1.2793 | 2.2493 | 5.4501 | 263465.4923 | 5142.7198
-65.4975 | 63.9063 | 0.32772 | 0.040294 | 1.4421 | 2.0643 | 5.2723 | 287081.2234 | 5603.6875
-65.6658 | 63.7368 | 0.45434 | 0.029064 | 1.9481 | 1.489 | 4.7192 | 398004.1445 | 7768.8497
-65.832 | 63.5671 | 0.46333 | 0.0285 | 1.9735 | 1.4601 | 4.6914 | 405875.058 | 7922.4861
-65.9962 | 63.3973 | 0.46938 | 0.028133 | 1.9901 | 1.4413 | 4.6733 | 411175.1159 | 8025.9407
-66.1585 | 63.2272 | 0.42164 | 0.031318 | 1.8465 | 1.6044 | 4.8302 | 369356.2222 | 7209.656
-66.3189 | 63.057 | 0.37423 | 0.035285 | 1.6678 | 1.8077 | 5.0256 | 327828.945 | 6399.0635
-66.4774 | 62.8866 | 0.44804 | 0.029472 | 1.9297 | 1.5099 | 4.7393 | 392486.428 | 7661.1465
-66.6341 | 62.716 | 0.42165 | 0.031317 | 1.8466 | 1.6044 | 4.8302 | 369365.7738 | 7209.8424
-66.7889 | 62.5453 | 0.50951 | 0.025917 | 2.0899 | 1.3277 | 4.5642 | 446332.0156 | 8712.1865
-66.9419 | 62.3744 | 0.47562 | 0.027764 | 2.0067 | 1.4224 | 4.6552 | 416639.3352 | 8132.5996
-67.0932 | 62.2033 | 0.40335 | 0.032738 | 1.7825 | 1.6772 | 4.9001 | 353332.6627 | 6896.8838
-67.2428 | 62.0321 | 0.4055 | 0.032564 | 1.7904 | 1.6683 | 4.8916 | 355222.147 | 6933.7656
-68.38 | 60.6574 | 0.53682 | 0.024598 | 2.1493 | 1.2602 | 4.4992 | 470253.02 | 9179.113
-69.1691 | 59.6214 | 0.5354 | 0.024664 | 2.1464 | 1.2635 | 4.5025 | 469008.7476 | 9154.8254
-69.2958 | 59.4483 | 0.51997 | 0.025396 | 2.1134 | 1.301 | 4.5385 | 455489.9473 | 8890.9449
-69.421 | 59.2752 | 0.4807 | 0.02747 | 2.0199 | 1.4073 | 4.6407 | 421095.1536 | 8219.5751
-69.545 | 59.102 | 0.47361 | 0.027881 | 2.0014 | 1.4284 | 4.6609 | 414884.6874 | 8098.3498
-69.6676 | 58.9287 | 0.4674 | 0.028252 | 1.9847 | 1.4474 | 4.6792 | 409445.9843 | 7992.1889
-69.789 | 58.7554 | 0.4561 | 0.028952 | 1.9532 | 1.4832 | 4.7137 | 399544.1505 | 7798.9098
-69.9091 | 58.5819 | 0.4631 | 0.028514 | 1.9729 | 1.4608 | 4.6921 | 405675.8739 | 7918.5981
-70.0279 | 58.4084 | 0.42651 | 0.03096 | 1.8627 | 1.5861 | 4.8126 | 373625.3449 | 7292.9872
-70.1455 | 58.2348 | 0.42721 | 0.03091 | 1.8649 | 1.5835 | 4.8101 | 374232.6749 | 7304.842
-70.2619 | 58.0612 | 0.46477 | 0.028411 | 1.9775 | 1.4555 | 4.687 | 407142.5835 | 7947.2276
-70.3771 | 57.8874 | 0.49643 | 0.0266 | 2.0591 | 1.3627 | 4.5978 | 434873.9842 | 8488.5312
-70.4911 | 57.7137 | 0.4753 | 0.027782 | 2.0059 | 1.4233 | 4.6561 | 416364.0617 | 8127.2264
-70.604 | 57.5398 | 0.43742 | 0.030188 | 1.8975 | 1.5465 | 4.7745 | 383183.7077 | 7479.5619
-70.7157 | 57.3659 | 0.40367 | 0.032712 | 1.7837 | 1.6759 | 4.8989 | 353617.0855 | 6902.4356
-70.8263 | 57.192 | 0.42197 | 0.031294 | 1.8476 | 1.6032 | 4.829 | 369645.8942 | 7215.3102
-70.9358 | 57.018 | 0.43425 | 0.030408 | 1.8875 | 1.5578 | 4.7854 | 380407.2283 | 7425.3663
-71.0442 | 56.8439 | 0.44797 | 0.029477 | 1.9295 | 1.5101 | 4.7395 | 392421.8827 | 7659.8866
-71.1516 | 56.6698 | 0.38579 | 0.034228 | 1.7154 | 1.7535 | 4.9735 | 337953.0791 | 6596.6817
-71.2578 | 56.4957 | 0.38225 | 0.034546 | 1.7011 | 1.7698 | 4.9892 | 334847.5022 | 6536.0624
-71.363 | 56.3215 | 0.41004 | 0.032204 | 1.8066 | 1.6499 | 4.8739 | 359191.0639 | 7011.237
-71.4672 | 56.1473 | 0.43444 | 0.030395 | 1.8881 | 1.5572 | 4.7848 | 380567.9632 | 7428.5038
-71.5704 | 55.9731 | 0.4816 | 0.027419 | 2.0222 | 1.4047 | 4.6382 | 421879.2625 | 8234.8805
-71.6726 | 55.7988 | 0.47744 | 0.027658 | 2.0115 | 1.4169 | 4.6499 | 418241.0143 | 8163.8636
-71.7737 | 55.6246 | 0.48332 | 0.027321 | 2.0266 | 1.3997 | 4.6334 | 423384.8869 | 8264.2696
-71.8739 | 55.4502 | 0.48543 | 0.027203 | 2.032 | 1.3936 | 4.6275 | 425234.8025 | 8300.379
-71.9732 | 55.2759 | 0.43953 | 0.030043 | 1.904 | 1.5391 | 4.7674 | 385032.3475 | 7515.6464
-72.0715 | 55.1015 | 0.40271 | 0.03279 | 1.7802 | 1.6799 | 4.9027 | 352772.715 | 6885.9539
-72.1688 | 54.9272 | 0.41028 | 0.032185 | 1.8075 | 1.6489 | 4.8729 | 359408.8744 | 7015.4885
-72.2652 | 54.7528 | 0.4253 | 0.031049 | 1.8587 | 1.5907 | 4.8169 | 372559.1423 | 7272.1755
-72.3608 | 54.5784 | 0.44409 | 0.029735 | 1.9179 | 1.5233 | 4.7522 | 389021.4121 | 7593.511
-72.4554 | 54.404 | 0.46024 | 0.028691 | 1.9649 | 1.4699 | 4.7008 | 403172.243 | 7869.7285
-72.5491 | 54.2296 | 0.44306 | 0.029804 | 1.9147 | 1.5269 | 4.7556 | 388118.1572 | 7575.8799
-72.642 | 54.0551 | 0.40901 | 0.032286 | 1.8029 | 1.654 | 4.8778 | 358288.5429 | 6993.6202
-72.734 | 53.8807 | 0.42084 | 0.031378 | 1.8438 | 1.6075 | 4.8331 | 368653.3875 | 7195.937
-72.8251 | 53.7063 | 0.38559 | 0.034246 | 1.7146 | 1.7545 | 4.9744 | 337776.7433 | 6593.2397
-72.9155 | 53.5319 | 0.4067 | 0.032468 | 1.7947 | 1.6634 | 4.8868 | 356271.0604 | 6954.2399
-73.0049 | 53.3575 | 0.41614 | 0.031732 | 1.8279 | 1.6257 | 4.8506 | 364536.6717 | 7115.5807
-73.0936 | 53.183 | 0.32742 | 0.04033 | 1.4404 | 2.0662 | 5.2741 | 286819.5694 | 5598.5802
-73.1815 | 53.0087 | 0.39265 | 0.03363 | 1.7424 | 1.7229 | 4.9441 | 343964.9735 | 6714.031
-73.2686 | 52.8343 | 0.39695 | 0.033266 | 1.7587 | 1.7043 | 4.9261 | 347726.0279 | 6787.445
-73.3548 | 52.6599 | 0.40425 | 0.032666 | 1.7858 | 1.6735 | 4.8966 | 354119.8288 | 6912.2489
-73.4403 | 52.4855 | 0.39103 | 0.03377 | 1.7361 | 1.7301 | 4.951 | 342540.1357 | 6686.2189
-73.5251 | 52.3112 | 0.40239 | 0.032816 | 1.779 | 1.6812 | 4.904 | 352495.2991 | 6880.5389
-73.6091 | 52.1369 | 0.41811 | 0.031582 | 1.8346 | 1.618 | 4.8432 | 366267.8341 | 7149.3721
-73.6923 | 51.9626 | 0.41054 | 0.032165 | 1.8084 | 1.6478 | 4.8719 | 359632.1312 | 7019.8464
-73.7748 | 51.7883 | 0.41945 | 0.031481 | 1.8392 | 1.6128 | 4.8382 | 367442.1793 | 7172.2948
-73.8566 | 51.6141 | 0.42764 | 0.030878 | 1.8663 | 1.5819 | 4.8086 | 374613.8407 | 7312.2822
-73.9377 | 51.4399 | 0.43897 | 0.030082 | 1.9022 | 1.5411 | 4.7693 | 384539.5806 | 7506.0279
-74.0181 | 51.2657 | 0.4462 | 0.029594 | 1.9242 | 1.5161 | 4.7453 | 390871.7764 | 7629.6293
-74.0977 | 51.0916 | 0.42148 | 0.03133 | 1.846 | 1.605 | 4.8308 | 369219.1131 | 7206.9797
-74.1767 | 50.9175 | 0.45031 | 0.029324 | 1.9364 | 1.5023 | 4.732 | 394474.594 | 7699.9545
-74.255 | 50.7434 | 0.43851 | 0.030113 | 1.9008 | 1.5427 | 4.7709 | 384135.4758 | 7498.1399
-74.3326 | 50.5694 | 0.40664 | 0.032473 | 1.7945 | 1.6636 | 4.8871 | 356215.8267 | 6953.1618
-74.4096 | 50.3954 | 0.39613 | 0.033335 | 1.7557 | 1.7078 | 4.9295 | 347012.6699 | 6773.5206
-74.4859 | 50.2214 | 0.3407 | 0.038758 | 1.5113 | 1.9856 | 5.1966 | 298456.6722 | 5825.7308
-74.5615 | 50.0475 | 0.36364 | 0.036313 | 1.6214 | 1.8604 | 5.0762 | 318545.6693 | 6217.8584
-74.6365 | 49.8737 | 0.38077 | 0.03468 | 1.6951 | 1.7767 | 4.9958 | 333555.181 | 6510.8369
-74.7109 | 49.6999 | 0.38032 | 0.034721 | 1.6932 | 1.7788 | 4.9978 | 333157.1602 | 6503.0677
-74.7847 | 49.5261 | 0.41036 | 0.032178 | 1.8078 | 1.6485 | 4.8726 | 359479.4235 | 7016.8656
-74.8578 | 49.3524 | 0.43579 | 0.030301 | 1.8924 | 1.5523 | 4.7801 | 381756.2013 | 7451.6976
-74.9303 | 49.1788 | 0.36764 | 0.035918 | 1.6392 | 1.8401 | 5.0568 | 322048.736 | 6286.2366
-75.0023 | 49.0052 | 0.37935 | 0.03481 | 1.6892 | 1.7833 | 5.0022 | 332307.5907 | 6486.4845
-75.0736 | 48.8317 | 0.36087 | 0.036592 | 1.6089 | 1.8746 | 5.0899 | 316121.7201 | 6170.5441
-75.1444 | 48.6582 | 0.37812 | 0.034922 | 1.6841 | 1.7891 | 5.0077 | 331236.6351 | 6465.58
-75.2145 | 48.4848 | 0.42721 | 0.03091 | 1.8649 | 1.5835 | 4.8101 | 374231.6754 | 7304.8225
-75.2841 | 48.3114 | 0.38816 | 0.03402 | 1.7248 | 1.7429 | 4.9633 | 340025.3153 | 6637.1308
-75.3532 | 48.1382 | 0.34949 | 0.037783 | 1.5552 | 1.9357 | 5.1486 | 306152.7523 | 5975.9546
-75.4216 | 47.965 | 0.30276 | 0.043615 | 1.2924 | 2.2344 | 5.4358 | 265218.3604 | 5176.935
-75.4895 | 47.7918 | 0.27852 | 0.04741 | 1.1214 | 2.4289 | 5.6228 | 243986.8546 | 4762.5062
-75.5569 | 47.6187 | 0.28521 | 0.046299 | 1.1715 | 2.3719 | 5.568 | 249843.2779 | 4876.8207
-75.6238 | 47.4457 | 0.30722 | 0.042982 | 1.321 | 2.202 | 5.4047 | 269126.0936 | 5253.212
-75.6901 | 47.2728 | 0.29527 | 0.044721 | 1.2426 | 2.2911 | 5.4903 | 258660.7701 | 5048.934
-75.7558 | 47.1 | 0.28261 | 0.046724 | 1.1523 | 2.3937 | 5.589 | 247569.9225 | 4832.4459
-75.8211 | 46.9272 | 0.28607 | 0.04616 | 1.1778 | 2.3648 | 5.5612 | 250598.3408 | 4891.5592
-75.8858 | 46.7545 | 0.3401 | 0.038826 | 1.5082 | 1.9891 | 5.2 | 297931.8888 | 5815.4873
-75.95 | 46.5819 | 0.24628 | 0.053617 | 0.84172 | 2.7468 | 5.9285 | 215743.0136 | 4211.2
-76.0138 | 46.4093 | 0.24878 | 0.053078 | 0.866 | 2.7192 | 5.9019 | 217932.9029 | 4253.9456
-76.077 | 46.2369 | 0.2895 | 0.045613 | 1.2024 | 2.3368 | 5.5342 | 253603.8092 | 4950.2245
-76.1397 | 46.0645 | 0.25547 | 0.051688 | 0.92863 | 2.648 | 5.8335 | 223793.0987 | 4368.3338
-76.202 | 45.8923 | 0.25169 | 0.052465 | 0.89365 | 2.6878 | 5.8717 | 220482.287 | 4303.7083
-76.2637 | 45.7201 | 0.28982 | 0.045563 | 1.2047 | 2.3342 | 5.5318 | 253882.0743 | 4955.6561
-76.325 | 45.548 | 0.29309 | 0.045055 | 1.2275 | 2.3082 | 5.5068 | 256743.2717 | 5011.5053
-76.3858 | 45.376 | 0.33243 | 0.039723 | 1.4678 | 2.035 | 5.2442 | 291204.4052 | 5684.1701
-76.4462 | 45.204 | 0.27839 | 0.047433 | 1.1204 | 2.43 | 5.6239 | 243872.6175 | 4760.2763
-76.5061 | 45.0322 | 0.26353 | 0.050108 | 0.99986 | 2.5671 | 5.7556 | 230853.6274 | 4506.1519
-76.5655 | 44.8605 | 0.26755 | 0.049355 | 1.0338 | 2.5285 | 5.7186 | 234372.7442 | 4574.8434
-76.6245 | 44.6889 | 0.32714 | 0.040365 | 1.4389 | 2.0679 | 5.2758 | 286574.5833 | 5593.7982
-76.683 | 44.5173 | 0.31657 | 0.041713 | 1.3781 | 2.137 | 5.3422 | 277312.4973 | 5413.0067
-76.7412 | 44.3459 | 0.36843 | 0.035841 | 1.6427 | 1.8362 | 5.053 | 322741.9821 | 6299.7684
-76.7988 | 44.1746 | 0.4218 | 0.031306 | 1.8471 | 1.6038 | 4.8296 | 369497.4052 | 7212.4118
-76.8561 | 44.0033 | 0.49759 | 0.026538 | 2.0619 | 1.3595 | 4.5948 | 435890.8354 | 8508.3797
-76.9129 | 43.8322 | 0.51681 | 0.025551 | 2.1064 | 1.309 | 4.5462 | 452723.7216 | 8836.9495
-61.6634 | 66.8337 | 0.31009 | 0.042584 | 1.3389 | 2.1816 | 5.3851 | 271641.2773 | 5302.3072
-61.8766 | 66.6692 | 0.31303 | 0.042184 | 1.3569 | 2.1611 | 5.3654 | 274213.6762 | 5352.5192
-62.0869 | 66.5044 | 0.29887 | 0.044183 | 1.2668 | 2.2635 | 5.4638 | 261807.8048 | 5110.3626
-62.2946 | 66.3393 | 0.17488 | 0.075508 | 0 | 3.8683 | 7.1513 | 153196.5395 | 2990.3228
-62.4996 | 66.1739 | 0.20193 | 0.065394 | 0.31107 | 3.3502 | 6.5085 | 176890.7161 | 3452.8218
-62.702 | 66.0082 | 0.21376 | 0.061774 | 0.47419 | 3.1647 | 6.3302 | 187256.9124 | 3655.165
-62.9018 | 65.8422 | 0.18587 | 0.071042 | 0.056543 | 3.6395 | 6.7867 | 162826.0918 | 3178.2871
-63.099 | 65.676 | 0.18674 | 0.070712 | 0.071438 | 3.6226 | 6.7704 | 163587.2892 | 3193.1453
-63.2938 | 65.5095 | 0.20795 | 0.063499 | 0.39644 | 3.2531 | 6.4152 | 182168.2496 | 3555.8367
-63.4862 | 65.3427 | 0.32942 | 0.040085 | 1.4515 | 2.0536 | 5.262 | 288575.2531 | 5632.8503
-63.6761 | 65.1757 | 0.41775 | 0.03161 | 1.8334 | 1.6194 | 4.8446 | 365949.1738 | 7143.152
-63.8637 | 65.0085 | 0.46425 | 0.028444 | 1.976 | 1.4572 | 4.6886 | 406680.9485 | 7938.2167
-64.5912 | 64.3371 | 0.47714 | 0.027675 | 2.0107 | 1.4178 | 4.6508 | 417973.125 | 8158.6346
-64.7676 | 64.1687 | 0.31619 | 0.041762 | 1.3759 | 2.1395 | 5.3446 | 276985.4766 | 5406.6234
-64.9418 | 64.0001 | 0.24685 | 0.053493 | 0.84731 | 2.7405 | 5.9224 | 216242.699 | 4220.9536
-65.1139 | 63.8312 | 0.30672 | 0.043053 | 1.3178 | 2.2056 | 5.4082 | 268682.4117 | 5244.5516
-65.284 | 63.6622 | 0.39414 | 0.033503 | 1.7481 | 1.7164 | 4.9378 | 345269.7655 | 6739.4999
-65.4521 | 63.493 | 0.40267 | 0.032794 | 1.78 | 1.6801 | 4.9029 | 352734.6641 | 6885.2112
-65.6182 | 63.3236 | 0.36213 | 0.036464 | 1.6146 | 1.8681 | 5.0837 | 317226.7966 | 6192.1146
-65.7823 | 63.1539 | 0.42236 | 0.031264 | 1.849 | 1.6017 | 4.8276 | 369991.5447 | 7222.0572
-65.9445 | 62.9841 | 0.34856 | 0.037885 | 1.5506 | 1.9409 | 5.1536 | 305336.2723 | 5960.0173
-66.1048 | 62.8142 | 0.44141 | 0.029915 | 1.9097 | 1.5326 | 4.7611 | 386675.0151 | 7547.7105
-66.4198 | 62.4737 | 0.36612 | 0.036068 | 1.6325 | 1.8478 | 5.0641 | 320717.7475 | 6260.2563
-66.5746 | 62.3032 | 0.42007 | 0.031435 | 1.8413 | 1.6104 | 4.836 | 367980.8388 | 7182.8092
-66.7276 | 62.1326 | 0.43158 | 0.030597 | 1.879 | 1.5675 | 4.7947 | 378063.2556 | 7379.6131
-66.8789 | 61.9618 | 0.42098 | 0.031367 | 1.8443 | 1.607 | 4.8326 | 368777.3208 | 7198.3561
-68.0296 | 60.5902 | 0.53265 | 0.024791 | 2.1406 | 1.2701 | 4.5087 | 466597.1133 | 9107.7515
-68.1664 | 60.4182 | 0.53169 | 0.024836 | 2.1386 | 1.2724 | 4.5109 | 465759.3844 | 9091.3994
-68.3017 | 60.246 | 0.51886 | 0.02545 | 2.111 | 1.3038 | 4.5412 | 454523.3492 | 8872.0774
-69.0834 | 59.211 | 0.51739 | 0.025522 | 2.1077 | 1.3075 | 4.5447 | 453237.9177 | 8846.9864
-69.2089 | 59.0381 | 0.48857 | 0.027028 | 2.0398 | 1.3847 | 4.6189 | 427983.5998 | 8354.0342
-69.333 | 58.8652 | 0.48606 | 0.027167 | 2.0336 | 1.3918 | 4.6258 | 425786.3565 | 8311.1451
-69.4559 | 58.6922 | 0.50512 | 0.026142 | 2.0798 | 1.3393 | 4.5753 | 442483.8646 | 8637.0724
-69.5775 | 58.5191 | 0.48328 | 0.027323 | 2.0265 | 1.3998 | 4.6335 | 423356.4776 | 8263.715
-69.6978 | 58.3459 | 0.46274 | 0.028536 | 1.9719 | 1.4619 | 4.6932 | 405364.6181 | 7912.5226
-69.8169 | 58.1727 | 0.47759 | 0.027649 | 2.0119 | 1.4165 | 4.6495 | 418373.0099 | 8166.4401
-69.9348 | 57.9993 | 0.43829 | 0.030128 | 1.9001 | 1.5435 | 4.7716 | 383944.2524 | 7494.4073
-70.0515 | 57.826 | 0.43939 | 0.030053 | 1.9035 | 1.5396 | 4.7679 | 384908.6859 | 7513.2326
-70.1669 | 57.6525 | 0.34918 | 0.037817 | 1.5537 | 1.9374 | 5.1503 | 305881.3328 | 5970.6566
-70.2813 | 57.479 | 0.37063 | 0.035628 | 1.6523 | 1.8253 | 5.0425 | 324673.0054 | 6337.4611
-70.3944 | 57.3054 | 0.47048 | 0.028067 | 1.993 | 1.4379 | 4.6701 | 412140.568 | 8044.7859
-70.5064 | 57.1318 | 0.45612 | 0.028951 | 1.9532 | 1.4832 | 4.7136 | 399559.4992 | 7799.2094
-70.6173 | 56.9581 | 0.41739 | 0.031637 | 1.8321 | 1.6208 | 4.8459 | 365631.1963 | 7136.9453
-70.7271 | 56.7844 | 0.41155 | 0.032086 | 1.8119 | 1.6438 | 4.868 | 360517.7001 | 7037.1323
-70.8359 | 56.6106 | 0.40248 | 0.032809 | 1.7793 | 1.6808 | 4.9036 | 352568.1248 | 6881.9604
-70.9435 | 56.4368 | 0.32624 | 0.040476 | 1.4339 | 2.0736 | 5.2812 | 285786.5282 | 5578.4157
-71.0501 | 56.2629 | 0.32328 | 0.040847 | 1.4171 | 2.0926 | 5.2995 | 283191.516 | 5527.7623
-71.1556 | 56.089 | 0.34507 | 0.038268 | 1.5334 | 1.9605 | 5.1725 | 302279.7183 | 5900.3549
-71.2602 | 55.9151 | 0.38144 | 0.034619 | 1.6978 | 1.7735 | 4.9928 | 334139.5335 | 6522.2431
-71.3637 | 55.7412 | 0.43981 | 0.030024 | 1.9048 | 1.5382 | 4.7665 | 385271.5184 | 7520.3149
-71.4662 | 55.5672 | 0.46546 | 0.02837 | 1.9794 | 1.4534 | 4.685 | 407744.0437 | 7958.9678
-71.5677 | 55.3931 | 0.45954 | 0.028735 | 1.9629 | 1.4721 | 4.703 | 402557.9783 | 7857.7383
-71.6682 | 55.2191 | 0.45226 | 0.029198 | 1.9421 | 1.4958 | 4.7258 | 396181.8027 | 7733.2784
-71.7678 | 55.045 | 0.45334 | 0.029128 | 1.9452 | 1.4923 | 4.7223 | 397123.1311 | 7751.6527
-71.8665 | 54.871 | 0.44646 | 0.029577 | 1.925 | 1.5152 | 4.7444 | 391100.3783 | 7634.0915
-71.9642 | 54.6969 | 0.43951 | 0.030045 | 1.9039 | 1.5392 | 4.7675 | 385007.2206 | 7515.156
-72.061 | 54.5227 | 0.47233 | 0.027957 | 1.998 | 1.4323 | 4.6647 | 413759.9028 | 8076.3945
-72.1569 | 54.3486 | 0.53185 | 0.024828 | 2.1389 | 1.272 | 4.5106 | 465896.4706 | 9094.0753
-72.2519 | 54.1745 | 0.40998 | 0.032209 | 1.8064 | 1.6501 | 4.8741 | 359141.6298 | 7010.2721
-72.346 | 54.0003 | 0.3932 | 0.033583 | 1.7445 | 1.7205 | 4.9418 | 344444.5725 | 6723.3926
-72.4392 | 53.8262 | 0.40529 | 0.032581 | 1.7896 | 1.6692 | 4.8924 | 355034.0105 | 6930.0933
-72.5316 | 53.6521 | 0.3681 | 0.035873 | 1.6413 | 1.8378 | 5.0545 | 322459.6671 | 6294.2578
-72.6231 | 53.4779 | 0.39885 | 0.033107 | 1.7659 | 1.6961 | 4.9183 | 349392.5554 | 6819.9748
-72.7138 | 53.3038 | 0.36519 | 0.036159 | 1.6284 | 1.8525 | 5.0686 | 319902.5631 | 6244.3443
-72.8037 | 53.1296 | 0.3335 | 0.039595 | 1.4736 | 2.0285 | 5.2379 | 292144.3597 | 5702.5175
-72.8928 | 52.9555 | 0.37208 | 0.035489 | 1.6586 | 1.8181 | 5.0356 | 325944.4894 | 6362.2798
-72.981 | 52.7814 | 0.42783 | 0.030865 | 1.867 | 1.5812 | 4.8079 | 374780.8975 | 7315.543
-73.0685 | 52.6073 | 0.42808 | 0.030847 | 1.8678 | 1.5803 | 4.807 | 374999.8256 | 7319.8164
-73.1551 | 52.4332 | 0.36546 | 0.036132 | 1.6296 | 1.8511 | 5.0673 | 320145.2332 | 6249.0811
-73.2411 | 52.2591 | 0.39858 | 0.03313 | 1.7649 | 1.6973 | 4.9194 | 349158.8016 | 6815.412
-73.3262 | 52.0851 | 0.36682 | 0.035999 | 1.6356 | 1.8442 | 5.0607 | 321332.4161 | 6272.2544
-73.4106 | 51.911 | 0.39639 | 0.033313 | 1.7566 | 1.7067 | 4.9285 | 347236.0505 | 6777.8809
-73.4942 | 51.737 | 0.40776 | 0.032384 | 1.7985 | 1.6591 | 4.8827 | 357196.0036 | 6972.2944
-73.5771 | 51.563 | 0.43558 | 0.030316 | 1.8917 | 1.5531 | 4.7808 | 381567.4967 | 7448.0142
-73.6593 | 51.3891 | 0.41791 | 0.031598 | 1.8339 | 1.6188 | 4.844 | 366087.6797 | 7145.8556
-73.7408 | 51.2152 | 0.40177 | 0.032867 | 1.7767 | 1.6838 | 4.9065 | 351952.5455 | 6869.9446
-73.8216 | 51.0413 | 0.4667 | 0.028294 | 1.9828 | 1.4495 | 4.6813 | 408829.9571 | 7980.1643
-73.9016 | 50.8674 | 0.45069 | 0.0293 | 1.9375 | 1.501 | 4.7308 | 394800.0713 | 7706.3077
-73.981 | 50.6936 | 0.45086 | 0.029288 | 1.938 | 1.5004 | 4.7302 | 394957.1069 | 7709.373
-74.0597 | 50.5198 | 0.42235 | 0.031265 | 1.8489 | 1.6017 | 4.8276 | 369982.6044 | 7221.8827
-74.1377 | 50.346 | 0.38044 | 0.03471 | 1.6937 | 1.7782 | 4.9973 | 333263.1152 | 6505.1359
-74.2151 | 50.1723 | 0.31649 | 0.041723 | 1.3777 | 2.1375 | 5.3427 | 277245.737 | 5411.7036
-74.2918 | 49.9987 | 0.38331 | 0.03445 | 1.7054 | 1.7649 | 4.9844 | 335781.9506 | 6554.3023
-74.3679 | 49.825 | 0.4386 | 0.030107 | 1.9011 | 1.5424 | 4.7706 | 384211.1348 | 7499.6167
-74.4433 | 49.6515 | 0.41724 | 0.031648 | 1.8317 | 1.6214 | 4.8465 | 365504.3503 | 7134.4693
-74.5181 | 49.478 | 0.40944 | 0.032251 | 1.8045 | 1.6522 | 4.8762 | 358670.5602 | 7001.077
-74.5923 | 49.3045 | 0.38476 | 0.03432 | 1.7113 | 1.7582 | 4.978 | 337048.8855 | 6579.0323
-74.6658 | 49.1311 | 0.35803 | 0.036882 | 1.5958 | 1.8895 | 5.1043 | 313632.6132 | 6121.9579
-74.7388 | 48.9577 | 0.34295 | 0.038504 | 1.5227 | 1.9726 | 5.1841 | 300427.3257 | 5864.197
-74.8111 | 48.7844 | 0.3663 | 0.03605 | 1.6333 | 1.8469 | 5.0632 | 320877.3213 | 6263.3711
-74.8829 | 48.6112 | 0.43346 | 0.030464 | 1.885 | 1.5607 | 4.7881 | 379709.1786 | 7411.7407
-74.954 | 48.438 | 0.39716 | 0.033249 | 1.7595 | 1.7033 | 4.9253 | 347910.7457 | 6791.0506
-75.0246 | 48.2649 | 0.39092 | 0.033779 | 1.7356 | 1.7305 | 4.9514 | 342445.5828 | 6684.3732
-75.0946 | 48.0918 | 0.36703 | 0.035978 | 1.6366 | 1.8432 | 5.0597 | 321520.167 | 6275.9192
-75.1641 | 47.9188 | 0.32546 | 0.040573 | 1.4295 | 2.0786 | 5.286 | 285100.6881 | 5565.0284
-75.2329 | 47.7459 | 0.31701 | 0.041655 | 1.3808 | 2.134 | 5.3393 | 277699.6871 | 5420.5645
-75.3013 | 47.573 | 0.25835 | 0.051112 | 0.9546 | 2.6185 | 5.8051 | 226316.3653 | 4417.5867
-75.3691 | 47.4002 | 0.27584 | 0.047872 | 1.1006 | 2.4525 | 5.6455 | 241633.9983 | 4716.5795
-75.4363 | 47.2275 | 0.26958 | 0.048984 | 1.0505 | 2.5095 | 5.7003 | 236150.3645 | 4609.5417
-75.503 | 47.0549 | 0.24311 | 0.054317 | 0.81016 | 2.7827 | 5.963 | 212961.125 | 4156.8988
-75.5692 | 46.8823 | 0.29254 | 0.045139 | 1.2238 | 2.3125 | 5.5109 | 256266.6083 | 5002.2011
-75.6348 | 46.7098 | 0.32547 | 0.040572 | 1.4295 | 2.0785 | 5.286 | 285110.684 | 5565.2236
-75.7 | 46.5374 | 0.28819 | 0.045821 | 1.193 | 2.3474 | 5.5445 | 252451.1631 | 4927.7254
-75.7646 | 46.3651 | 0.29067 | 0.045429 | 1.2107 | 2.3274 | 5.5252 | 254628.2953 | 4970.222
-75.8288 | 46.1929 | 0.32121 | 0.041111 | 1.4053 | 2.1061 | 5.3125 | 281376.3363 | 5492.3309
-75.8924 | 46.0207 | 0.31603 | 0.041784 | 1.3749 | 2.1406 | 5.3456 | 276842.985 | 5403.8421
-75.9555 | 45.8486 | 0.29384 | 0.044939 | 1.2328 | 2.3023 | 5.5011 | 257403.5089 | 5024.3928
-76.0182 | 45.6766 | 0.27993 | 0.047172 | 1.1321 | 2.4167 | 5.6111 | 245217.661 | 4786.5309
-76.0804 | 45.5047 | 0.30243 | 0.043662 | 1.2903 | 2.2369 | 5.4382 | 264930.8527 | 5171.323
-76.1421 | 45.3329 | 0.34312 | 0.038485 | 1.5236 | 1.9716 | 5.1832 | 300570.8895 | 5866.9993
-76.2033 | 45.1612 | 0.34713 | 0.03804 | 1.5436 | 1.9488 | 5.1613 | 304086.4006 | 5935.6204
-76.2641 | 44.9896 | 0.32508 | 0.04062 | 1.4274 | 2.081 | 5.2883 | 284773.7388 | 5558.6466
-76.3244 | 44.8181 | 0.32257 | 0.040937 | 1.4131 | 2.0972 | 5.3039 | 282570.5915 | 5515.6422
-76.3842 | 44.6466 | 0.34774 | 0.037973 | 1.5466 | 1.9454 | 5.158 | 304623.9943 | 5946.114
-76.4436 | 44.4753 | 0.35197 | 0.037517 | 1.5672 | 1.922 | 5.1355 | 308326.503 | 6018.3852
-76.5025 | 44.304 | 0.38051 | 0.034703 | 1.694 | 1.7779 | 4.9969 | 333328.8482 | 6506.419
-76.5611 | 44.1329 | 0.48211 | 0.02739 | 2.0235 | 1.4032 | 4.6367 | 422328.3347 | 8243.6462
-76.6191 | 43.9619 | 0.52176 | 0.025308 | 2.1173 | 1.2966 | 4.5342 | 457064.3561 | 8921.6766
-61.2475 | 66.7487 | 0.51727 | 0.025528 | 2.1074 | 1.3078 | 4.545 | 453130.186 | 8844.8835
-61.4626 | 66.5847 | 0.37332 | 0.035372 | 1.6639 | 1.8121 | 5.0298 | 327028.4096 | 6383.4374
-61.675 | 66.4204 | 0.25942 | 0.050902 | 0.96409 | 2.6077 | 5.7947 | 227252.899 | 4435.8674
-61.8846 | 66.2558 | 0.14219 | 0.092868 | 0 | 4.7577 | 8.7886 | 124558.7662 | 2431.3273
-62.0916 | 66.091 | 0.21829 | 0.060492 | 0.53194 | 3.0991 | 6.2671 | 191224.0547 | 3732.6017
-62.2959 | 65.9258 | 0.20427 | 0.064644 | 0.34487 | 3.3117 | 6.4715 | 178943.3189 | 3492.8876
-62.4976 | 65.7604 | 0.21419 | 0.06165 | 0.47974 | 3.1584 | 6.3241 | 187630.6449 | 3662.46
-62.6969 | 65.5946 | 0.24607 | 0.053662 | 0.83969 | 2.7492 | 5.9307 | 215561.2893 | 4207.6528
-62.8936 | 65.4286 | 0.27493 | 0.04803 | 1.0935 | 2.4606 | 5.6533 | 240840.203 | 4701.085
-63.0878 | 65.2624 | 0.32682 | 0.040404 | 1.4371 | 2.0699 | 5.2777 | 286295.2593 | 5588.3459
-63.2797 | 65.0959 | 0.37921 | 0.034822 | 1.6886 | 1.784 | 5.0028 | 332186.8787 | 6484.1283
-63.4691 | 64.9291 | 0.47049 | 0.028066 | 1.9931 | 1.4379 | 4.67 | 412149.8487 | 8044.967
-64.2042 | 64.2596 | 0.52876 | 0.024973 | 2.1324 | 1.2794 | 4.5177 | 463196.1167 | 9041.3656
-64.3824 | 64.0917 | 0.41866 | 0.031541 | 1.8365 | 1.6159 | 4.8412 | 366742.6313 | 7158.64
-64.5585 | 63.9235 | 0.31649 | 0.041723 | 1.3777 | 2.1375 | 5.3426 | 277246.7242 | 5411.7228
-64.7324 | 63.7552 | 0.26 | 0.050788 | 0.96922 | 2.6019 | 5.7891 | 227762.6858 | 4445.8182
-64.9043 | 63.5866 | 0.3432 | 0.038476 | 1.524 | 1.9712 | 5.1828 | 300640.1132 | 5868.3506
-65.0742 | 63.4178 | 0.34089 | 0.038737 | 1.5122 | 1.9845 | 5.1956 | 298618.9642 | 5828.8987
-65.2421 | 63.2488 | 0.38479 | 0.034317 | 1.7114 | 1.7581 | 4.9779 | 337080.4038 | 6579.6475
-65.408 | 63.0797 | 0.36464 | 0.036213 | 1.626 | 1.8552 | 5.0713 | 319428.1545 | 6235.0841
-65.5719 | 62.9103 | 0.38345 | 0.034437 | 1.706 | 1.7642 | 4.9838 | 335902.7572 | 6556.6604
-65.734 | 62.7408 | 0.44024 | 0.029995 | 1.9061 | 1.5367 | 4.765 | 385648.4191 | 7527.6718
-66.0525 | 62.4011 | 0.42529 | 0.03105 | 1.8586 | 1.5907 | 4.817 | 372550.309 | 7272.003
-66.2091 | 62.2311 | 0.39606 | 0.03334 | 1.7554 | 1.7081 | 4.9298 | 346951.8265 | 6772.3329
-66.3638 | 62.0609 | 0.47655 | 0.02771 | 2.0091 | 1.4196 | 4.6525 | 417453.4398 | 8148.4906
-66.5168 | 61.8905 | 0.4568 | 0.028908 | 1.9551 | 1.481 | 4.7115 | 400152.9024 | 7810.7924
-67.6807 | 60.5221 | 0.54229 | 0.02435 | 2.1605 | 1.2475 | 4.487 | 475049.7196 | 9272.7423
-67.8191 | 60.3505 | 0.51656 | 0.025563 | 2.1058 | 1.3096 | 4.5468 | 452505.4037 | 8832.6881
-67.956 | 60.1787 | 0.50856 | 0.025966 | 2.0877 | 1.3302 | 4.5666 | 445494.2936 | 8695.8346
-68.7471 | 59.1458 | 0.52532 | 0.025137 | 2.1251 | 1.2878 | 4.5258 | 460181.1812 | 8982.5155
-68.8741 | 58.9734 | 0.50889 | 0.025949 | 2.0885 | 1.3294 | 4.5657 | 445783.8453 | 8701.4865
-68.9997 | 58.8008 | 0.50312 | 0.026246 | 2.0751 | 1.3446 | 4.5804 | 440735.2184 | 8602.9397
-69.1241 | 58.6281 | 0.51848 | 0.025469 | 2.1101 | 1.3048 | 4.5421 | 454185.1286 | 8865.4755
-69.2472 | 58.4554 | 0.5037 | 0.026216 | 2.0764 | 1.3431 | 4.5789 | 441242.1509 | 8612.8348
-69.369 | 58.2825 | 0.50189 | 0.02631 | 2.0722 | 1.3479 | 4.5836 | 439659.688 | 8581.9459
-69.4896 | 58.1096 | 0.48834 | 0.02704 | 2.0393 | 1.3853 | 4.6195 | 427787.3889 | 8350.2043
-69.6089 | 57.9366 | 0.4647 | 0.028416 | 1.9773 | 1.4558 | 4.6873 | 407075.7065 | 7945.9222
-69.727 | 57.7636 | 0.36247 | 0.036431 | 1.6161 | 1.8664 | 5.082 | 317520.6343 | 6197.8502
-69.8439 | 57.5905 | 0.33198 | 0.039776 | 1.4654 | 2.0377 | 5.2468 | 290818.702 | 5676.6413
-69.9597 | 57.4173 | 0.33173 | 0.039807 | 1.464 | 2.0393 | 5.2483 | 290594.0458 | 5672.2562
-70.0742 | 57.2441 | 0.45087 | 0.029288 | 1.938 | 1.5004 | 4.7302 | 394958.2644 | 7709.3956
-70.1877 | 57.0708 | 0.45468 | 0.029042 | 1.9491 | 1.4878 | 4.7181 | 398303.0393 | 7774.684
-70.3 | 56.8974 | 0.44762 | 0.0295 | 1.9284 | 1.5113 | 4.7407 | 392115.093 | 7653.8982
-70.4111 | 56.724 | 0.43526 | 0.030338 | 1.8907 | 1.5543 | 4.7819 | 381283.6123 | 7442.4729
-70.5212 | 56.5505 | 0.41196 | 0.032054 | 1.8134 | 1.6422 | 4.8665 | 360874.0825 | 7044.0887
-70.6302 | 56.377 | 0.35915 | 0.036768 | 1.601 | 1.8836 | 5.0986 | 314611.0363 | 6141.0563
-70.7382 | 56.2035 | 0.34359 | 0.038433 | 1.5259 | 1.9689 | 5.1806 | 300982.383 | 5875.0315
-70.8451 | 56.0299 | 0.35723 | 0.036964 | 1.5921 | 1.8937 | 5.1083 | 312936.1796 | 6108.3639
-70.9509 | 55.8563 | 0.36015 | 0.036665 | 1.6056 | 1.8784 | 5.0935 | 315493.5265 | 6158.2821
-71.0558 | 55.6826 | 0.42859 | 0.030811 | 1.8694 | 1.5784 | 4.8052 | 375440.9559 | 7328.4271
-71.1596 | 55.5089 | 0.45202 | 0.029213 | 1.9414 | 1.4966 | 4.7265 | 395968.6782 | 7729.1183
-71.2624 | 55.3352 | 0.45226 | 0.029198 | 1.9421 | 1.4958 | 4.7258 | 396181.2955 | 7733.2685
-71.3643 | 55.1615 | 0.46449 | 0.028429 | 1.9767 | 1.4564 | 4.6879 | 406894.9727 | 7942.3944
-71.4651 | 54.9877 | 0.44001 | 0.03001 | 1.9055 | 1.5375 | 4.7658 | 385451.0247 | 7523.8188
-71.5651 | 54.8139 | 0.46105 | 0.028641 | 1.9671 | 1.4673 | 4.6984 | 403875.7529 | 7883.4606
-71.664 | 54.6401 | 0.44082 | 0.029955 | 1.9079 | 1.5346 | 4.7631 | 386162.6134 | 7537.7087
-71.7621 | 54.4663 | 0.45729 | 0.028877 | 1.9565 | 1.4794 | 4.71 | 400582.8582 | 7819.1849
-71.8592 | 54.2925 | 0.44681 | 0.029554 | 1.926 | 1.5141 | 4.7433 | 391408.3859 | 7640.1036
-71.9555 | 54.1186 | 0.4272 | 0.030911 | 1.8649 | 1.5836 | 4.8101 | 374226.193 | 7304.7155
-72.0508 | 53.9448 | 0.39511 | 0.033421 | 1.7518 | 1.7122 | 4.9338 | 346117.9438 | 6756.056
-72.1453 | 53.7709 | 0.36725 | 0.035957 | 1.6375 | 1.8421 | 5.0587 | 321707.208 | 6279.5701
-72.2389 | 53.597 | 0.40135 | 0.032902 | 1.7752 | 1.6856 | 4.9082 | 351579.3867 | 6862.6607
-72.3316 | 53.4232 | 0.41913 | 0.031506 | 1.8381 | 1.6141 | 4.8394 | 367157.064 | 7166.7295
-72.4235 | 53.2493 | 0.36198 | 0.036479 | 1.614 | 1.8689 | 5.0844 | 317098.399 | 6189.6084
-72.5146 | 53.0754 | 0.37879 | 0.034861 | 1.6869 | 1.786 | 5.0047 | 331819.1243 | 6476.9499
-72.6048 | 52.9016 | 0.39379 | 0.033533 | 1.7467 | 1.7179 | 4.9393 | 344963.5107 | 6733.522
-72.6943 | 52.7277 | 0.41629 | 0.03172 | 1.8284 | 1.6251 | 4.85 | 364671.4615 | 7118.2117
-72.7829 | 52.5539 | 0.36503 | 0.036175 | 1.6277 | 1.8533 | 5.0694 | 319764.2924 | 6241.6453
-72.8707 | 52.3801 | 0.33386 | 0.039553 | 1.4755 | 2.0263 | 5.2358 | 292458.0965 | 5708.6415
-72.9578 | 52.2063 | 0.35406 | 0.037296 | 1.5772 | 1.9107 | 5.1246 | 310152.8575 | 6054.0348
-73.0441 | 52.0325 | 0.38323 | 0.034457 | 1.7051 | 1.7652 | 4.9848 | 335711.9777 | 6552.9365
-73.1296 | 51.8587 | 0.37032 | 0.035658 | 1.651 | 1.8268 | 5.044 | 324399.2867 | 6332.1182
-73.2144 | 51.6849 | 0.36246 | 0.036432 | 1.6161 | 1.8664 | 5.0821 | 317511.9469 | 6197.6806
-73.2984 | 51.5112 | 0.37911 | 0.034831 | 1.6882 | 1.7844 | 5.0032 | 332103.2298 | 6482.4955
-73.3817 | 51.3375 | 0.38041 | 0.034712 | 1.6936 | 1.7783 | 4.9974 | 333242.0196 | 6504.7241
-73.4643 | 51.1638 | 0.46263 | 0.028543 | 1.9716 | 1.4623 | 4.6935 | 405267.9774 | 7910.6362
-73.5461 | 50.9902 | 0.52206 | 0.025294 | 2.118 | 1.2958 | 4.5335 | 457324.824 | 8926.7608
-73.6273 | 50.8166 | 0.47487 | 0.027807 | 2.0047 | 1.4246 | 4.6573 | 415989.9695 | 8119.9243
-73.7077 | 50.643 | 0.41051 | 0.032167 | 1.8083 | 1.6479 | 4.872 | 359607.0003 | 7019.3559
-73.7875 | 50.4695 | 0.40287 | 0.032777 | 1.7808 | 1.6792 | 4.902 | 352917.691 | 6888.7838
-73.8666 | 50.2959 | 0.3767 | 0.035055 | 1.6782 | 1.7959 | 5.0142 | 329985.7763 | 6441.1638
-73.945 | 50.1225 | 0.39511 | 0.03342 | 1.7518 | 1.7122 | 4.9337 | 346120.2754 | 6756.1015
-74.0228 | 49.9491 | 0.36684 | 0.035997 | 1.6357 | 1.8441 | 5.0606 | 321350.0581 | 6272.5987
-74.0999 | 49.7757 | 0.39777 | 0.033197 | 1.7619 | 1.7007 | 4.9227 | 348448.2668 | 6801.5427
-74.1763 | 49.6024 | 0.3796 | 0.034787 | 1.6902 | 1.7822 | 5.001 | 332526.2157 | 6490.752
-74.2521 | 49.4291 | 0.41995 | 0.031444 | 1.8408 | 1.6109 | 4.8364 | 367873.6452 | 7180.7168
-74.3273 | 49.2558 | 0.44076 | 0.029959 | 1.9078 | 1.5348 | 4.7633 | 386108.578 | 7536.6539
-74.4019 | 49.0827 | 0.36926 | 0.035761 | 1.6463 | 1.832 | 5.049 | 323471.8453 | 6314.015
-74.4759 | 48.9095 | 0.32719 | 0.040359 | 1.4391 | 2.0676 | 5.2755 | 286614.184 | 5594.5712
-74.5492 | 48.7364 | 0.3788 | 0.03486 | 1.6869 | 1.7859 | 5.0046 | 331829.8895 | 6477.16
-74.6219 | 48.5634 | 0.41417 | 0.031883 | 1.8211 | 1.6334 | 4.858 | 362809.1432 | 7081.8602
-74.6941 | 48.3905 | 0.39354 | 0.033554 | 1.7458 | 1.719 | 4.9403 | 344740.0912 | 6729.1609
-74.7656 | 48.2176 | 0.36207 | 0.03647 | 1.6144 | 1.8684 | 5.0839 | 317177.3225 | 6191.1489
-74.8366 | 48.0447 | 0.35894 | 0.036789 | 1.6 | 1.8847 | 5.0996 | 314431.1713 | 6137.5454
-74.907 | 47.872 | 0.3226 | 0.040933 | 1.4133 | 2.097 | 5.3037 | 282597.0409 | 5516.1585
-74.9769 | 47.6993 | 0.2879 | 0.045867 | 1.191 | 2.3498 | 5.5467 | 252198.026 | 4922.7843
-75.0462 | 47.5266 | 0.29111 | 0.045361 | 1.2137 | 2.3239 | 5.5218 | 255009.6417 | 4977.6657
-75.1149 | 47.3541 | 0.34082 | 0.038745 | 1.5119 | 1.9849 | 5.196 | 298557.9637 | 5827.708
-75.1831 | 47.1816 | 0.2863 | 0.046123 | 1.1794 | 2.3629 | 5.5594 | 250795.8888 | 4895.4152
-75.2507 | 47.0091 | 0.27254 | 0.048452 | 1.0745 | 2.4822 | 5.6741 | 238741.1645 | 4660.1128
-75.3178 | 46.8368 | 0.26499 | 0.049832 | 1.0123 | 2.5529 | 5.742 | 232132.6054 | 4531.1169
-75.3844 | 46.6645 | 0.26933 | 0.049029 | 1.0485 | 2.5118 | 5.7025 | 235933.3474 | 4605.3056
-75.4505 | 46.4923 | 0.28633 | 0.046118 | 1.1796 | 2.3627 | 5.5591 | 250824.3869 | 4895.9715
-75.516 | 46.3202 | 0.29394 | 0.044923 | 1.2335 | 2.3015 | 5.5003 | 257494.5164 | 5026.1692
-75.5811 | 46.1482 | 0.30023 | 0.043983 | 1.2759 | 2.2533 | 5.454 | 263001.6332 | 5133.6655
-75.6456 | 45.9762 | 0.31339 | 0.042135 | 1.3591 | 2.1586 | 5.363 | 274532.1169 | 5358.735
-75.7096 | 45.8043 | 0.29058 | 0.045443 | 1.2101 | 2.3281 | 5.5259 | 254549.8219 | 4968.6902
-75.7732 | 45.6326 | 0.286 | 0.046172 | 1.1772 | 2.3654 | 5.5618 | 250532.3054 | 4890.2702
-75.8362 | 45.4609 | 0.30821 | 0.042844 | 1.3272 | 2.1949 | 5.3979 | 269991.137 | 5270.0973
-75.8988 | 45.2893 | 0.33742 | 0.039135 | 1.4943 | 2.0049 | 5.2152 | 295577.612 | 5769.533
-75.9609 | 45.1177 | 0.32323 | 0.040853 | 1.4169 | 2.0929 | 5.2998 | 283151.9717 | 5526.9904
-76.0225 | 44.9463 | 0.32288 | 0.040897 | 1.4149 | 2.0952 | 5.302 | 282842.8834 | 5520.9572
-76.0836 | 44.775 | 0.34647 | 0.038113 | 1.5404 | 1.9525 | 5.1648 | 303508.2778 | 5924.3358
-76.1443 | 44.6037 | 0.33463 | 0.039461 | 1.4796 | 2.0216 | 5.2313 | 293136.7861 | 5721.8892
-76.2046 | 44.4326 | 0.34364 | 0.038426 | 1.5262 | 1.9686 | 5.1803 | 301030.5782 | 5875.9722
-76.2644 | 44.2615 | 0.40535 | 0.032577 | 1.7898 | 1.6689 | 4.8922 | 355084.355 | 6931.076
-76.3237 | 44.0906 | 0.43312 | 0.030488 | 1.8839 | 1.5619 | 4.7893 | 379416.3193 | 7406.0243
-61.2657 | 66.3354 | 0.40004 | 0.033009 | 1.7703 | 1.6911 | 4.9135 | 350439.0792 | 6840.4024
-61.6862 | 66.007 | 0.29767 | 0.044361 | 1.2588 | 2.2727 | 5.4726 | 260756.0436 | 5089.8327
-61.8924 | 65.8424 | 0.29977 | 0.04405 | 1.2728 | 2.2567 | 5.4573 | 262599.96 | 5125.825
-62.096 | 65.6774 | 0.29641 | 0.04455 | 1.2503 | 2.2823 | 5.4819 | 259653.0972 | 5068.3037
-62.2972 | 65.5122 | 0.30565 | 0.043203 | 1.311 | 2.2133 | 5.4156 | 267745.8313 | 5226.27
-63.0769 | 64.8487 | 0.45708 | 0.02889 | 1.956 | 1.48 | 4.7106 | 400403.0671 | 7815.6755
-64.1772 | 63.846 | 0.3994 | 0.033062 | 1.7679 | 1.6938 | 4.9161 | 349870.7823 | 6829.3096
-64.353 | 63.6781 | 0.34468 | 0.038311 | 1.5314 | 1.9627 | 5.1746 | 301936.6713 | 5893.6588
-64.5267 | 63.51 | 0.3643 | 0.036247 | 1.6244 | 1.857 | 5.073 | 319130.655 | 6229.277
-64.6983 | 63.3416 | 0.31126 | 0.042425 | 1.3461 | 2.1735 | 5.3772 | 272659.5992 | 5322.1844
-64.8679 | 63.1731 | 0.2922 | 0.045192 | 1.2214 | 2.3152 | 5.5135 | 255963.4308 | 4996.2832
-65.0356 | 63.0044 | 0.36512 | 0.036166 | 1.6281 | 1.8528 | 5.069 | 319844.1908 | 6243.2049
-65.2013 | 62.8355 | 0.40264 | 0.032796 | 1.78 | 1.6801 | 4.903 | 352716.0824 | 6884.8485
-65.3651 | 62.6664 | 0.42841 | 0.030823 | 1.8688 | 1.5791 | 4.8058 | 375283.2149 | 7325.348
-65.8453 | 62.158 | 0.4751 | 0.027794 | 2.0053 | 1.4239 | 4.6566 | 416188.6923 | 8123.8033
-66.0017 | 61.9882 | 0.49146 | 0.026869 | 2.047 | 1.3765 | 4.6111 | 430517.9474 | 8403.5035
-66.1564 | 61.8182 | 0.51018 | 0.025883 | 2.0914 | 1.326 | 4.5625 | 446917.6386 | 8723.6176
-68.5406 | 58.9077 | 0.5151 | 0.025635 | 2.1026 | 1.3133 | 4.5503 | 451229.8952 | 8807.7907
-68.6678 | 58.7355 | 0.50435 | 0.026182 | 2.0779 | 1.3413 | 4.5773 | 441806.4277 | 8623.8492
-68.7936 | 58.5631 | 0.48612 | 0.027164 | 2.0337 | 1.3916 | 4.6256 | 425838.1339 | 8312.1558
-68.9181 | 58.3907 | 0.45013 | 0.029336 | 1.9359 | 1.5029 | 4.7326 | 394314.9988 | 7696.8393
-69.0414 | 58.2183 | 0.45216 | 0.029204 | 1.9418 | 1.4962 | 4.7261 | 396089.4745 | 7731.4762
-69.1634 | 58.0457 | 0.4737 | 0.027876 | 2.0016 | 1.4281 | 4.6607 | 414960.8671 | 8099.8367
-69.2842 | 57.8731 | 0.35186 | 0.037529 | 1.5667 | 1.9226 | 5.1361 | 308229.66 | 6016.4949
-69.4037 | 57.7004 | 0.33937 | 0.038911 | 1.5044 | 1.9934 | 5.2041 | 297285.2054 | 5802.8644
-69.5221 | 57.5276 | 0.31625 | 0.041754 | 1.3763 | 2.1391 | 5.3442 | 277038.4527 | 5407.6575
-69.6392 | 57.3547 | 0.34092 | 0.038733 | 1.5124 | 1.9843 | 5.1954 | 298644.6249 | 5829.3996
-69.7552 | 57.1818 | 0.44913 | 0.029401 | 1.9329 | 1.5063 | 4.7358 | 393434.0048 | 7679.6427
-69.87 | 57.0089 | 0.46119 | 0.028632 | 1.9676 | 1.4668 | 4.6979 | 404006.4956 | 7886.0127
-69.9837 | 56.8358 | 0.43493 | 0.030361 | 1.8897 | 1.5554 | 4.7831 | 380998.8265 | 7436.914
-70.0962 | 56.6627 | 0.42756 | 0.030884 | 1.8661 | 1.5822 | 4.8088 | 374543.1588 | 7310.9025
-70.2077 | 56.4896 | 0.40019 | 0.032996 | 1.7709 | 1.6904 | 4.9129 | 350570.547 | 6842.9686
-70.3181 | 56.3164 | 0.3691 | 0.035777 | 1.6456 | 1.8329 | 5.0498 | 323327.6538 | 6311.2005
-70.4273 | 56.1432 | 0.34039 | 0.038793 | 1.5097 | 1.9874 | 5.1984 | 298183.8826 | 5820.4061
-70.5356 | 55.9699 | 0.39466 | 0.033459 | 1.75 | 1.7141 | 4.9357 | 345719.3793 | 6748.2762
-70.6427 | 55.7966 | 0.37306 | 0.035396 | 1.6628 | 1.8134 | 5.031 | 326802.8813 | 6379.0352
-70.7489 | 55.6233 | 0.44573 | 0.029625 | 1.9228 | 1.5177 | 4.7468 | 390459.4062 | 7621.58
-70.854 | 55.4499 | 0.44599 | 0.029608 | 1.9236 | 1.5169 | 4.746 | 390683.4339 | 7625.9529
-70.9581 | 55.2765 | 0.42948 | 0.030746 | 1.8723 | 1.5752 | 4.802 | 376224.8516 | 7343.7283
-71.0613 | 55.103 | 0.41865 | 0.031542 | 1.8365 | 1.6159 | 4.8412 | 366740.0621 | 7158.5898
-71.1634 | 54.9296 | 0.42061 | 0.031395 | 1.8431 | 1.6084 | 4.834 | 368450.737 | 7191.9814
-71.2646 | 54.7561 | 0.44301 | 0.029807 | 1.9146 | 1.527 | 4.7558 | 388080.6963 | 7575.1487
-71.3648 | 54.5826 | 0.42534 | 0.031045 | 1.8588 | 1.5905 | 4.8168 | 372600.804 | 7272.9887
-71.4641 | 54.409 | 0.40095 | 0.032934 | 1.7737 | 1.6872 | 4.9098 | 351229.9721 | 6855.8403
-71.5625 | 54.2355 | 0.42097 | 0.031368 | 1.8443 | 1.607 | 4.8326 | 368772.6891 | 7198.2657
-71.66 | 54.0619 | 0.4232 | 0.031203 | 1.8517 | 1.5985 | 4.8245 | 370724.3901 | 7236.362
-71.7566 | 53.8884 | 0.42149 | 0.031329 | 1.846 | 1.605 | 4.8307 | 369227.7913 | 7207.1491
-71.8522 | 53.7148 | 0.40843 | 0.032331 | 1.8009 | 1.6564 | 4.8801 | 357781.5296 | 6983.7236
-71.947 | 53.5412 | 0.40655 | 0.032481 | 1.7941 | 1.664 | 4.8875 | 356134.3393 | 6951.5712
-72.041 | 53.3676 | 0.39037 | 0.033827 | 1.7335 | 1.733 | 4.9538 | 341963.1316 | 6674.956
-72.1341 | 53.194 | 0.34466 | 0.038313 | 1.5313 | 1.9628 | 5.1747 | 301922.0104 | 5893.3726
-72.2263 | 53.0205 | 0.39291 | 0.033608 | 1.7433 | 1.7218 | 4.943 | 344185.1636 | 6718.329
-72.3177 | 52.8469 | 0.38603 | 0.034207 | 1.7164 | 1.7524 | 4.9725 | 338164.75 | 6600.8134
-72.4083 | 52.6733 | 0.34077 | 0.03875 | 1.5116 | 1.9852 | 5.1962 | 298514.9649 | 5826.8687
-72.4981 | 52.4997 | 0.34374 | 0.038415 | 1.5267 | 1.9681 | 5.1798 | 301116.6067 | 5877.6515
-72.5871 | 52.3262 | 0.34746 | 0.038004 | 1.5453 | 1.947 | 5.1595 | 304376.0339 | 5941.2739
-72.6753 | 52.1526 | 0.3411 | 0.038713 | 1.5133 | 1.9833 | 5.1944 | 298800.6288 | 5832.4447
-72.7627 | 51.9791 | 0.35655 | 0.037035 | 1.5889 | 1.8973 | 5.1118 | 312337.8161 | 6096.6841
-72.8493 | 51.8056 | 0.3573 | 0.036958 | 1.5924 | 1.8934 | 5.108 | 312992.3109 | 6109.4595
-72.9352 | 51.6321 | 0.33782 | 0.039088 | 1.4964 | 2.0025 | 5.2129 | 295932.8467 | 5776.467
-73.0204 | 51.4586 | 0.32937 | 0.040092 | 1.4512 | 2.0539 | 5.2623 | 288525.676 | 5631.8826
-73.1047 | 51.2852 | 0.4363 | 0.030266 | 1.8939 | 1.5506 | 4.7784 | 382195.746 | 7460.2773
-73.1884 | 51.1118 | 0.44893 | 0.029414 | 1.9323 | 1.5069 | 4.7364 | 393265.6814 | 7676.3571
-73.2714 | 50.9384 | 0.4053 | 0.03258 | 1.7896 | 1.6691 | 4.8924 | 355044.5547 | 6930.2991
-73.3536 | 50.765 | 0.38202 | 0.034566 | 1.7002 | 1.7708 | 4.9902 | 334649.7431 | 6532.2022
-73.4351 | 50.5917 | 0.39036 | 0.033827 | 1.7335 | 1.733 | 4.9538 | 341957.7334 | 6674.8507
-73.516 | 50.4184 | 0.42458 | 0.031101 | 1.8563 | 1.5933 | 4.8195 | 371930.73 | 7259.9091
-73.5961 | 50.2451 | 0.40799 | 0.032365 | 1.7993 | 1.6581 | 4.8818 | 357403.2849 | 6976.3404
-73.6756 | 50.0719 | 0.36134 | 0.036544 | 1.611 | 1.8722 | 5.0876 | 316537.6174 | 6178.6622
-73.7544 | 49.8987 | 0.35248 | 0.037463 | 1.5697 | 1.9192 | 5.1328 | 308775.8102 | 6027.1555
-73.8325 | 49.7256 | 0.37803 | 0.034931 | 1.6837 | 1.7895 | 5.0081 | 331156.7284 | 6464.0202
-73.91 | 49.5525 | 0.39659 | 0.033296 | 1.7574 | 1.7058 | 4.9276 | 347415.3894 | 6781.3815
-73.9868 | 49.3795 | 0.39997 | 0.033015 | 1.7701 | 1.6914 | 4.9138 | 350376.6098 | 6839.1831
-74.063 | 49.2065 | 0.41206 | 0.032046 | 1.8137 | 1.6418 | 4.8661 | 360963.5573 | 7045.8352
-74.1386 | 49.0335 | 0.36675 | 0.036005 | 1.6353 | 1.8446 | 5.0611 | 321271.7436 | 6271.0701
-74.2135 | 48.8606 | 0.3371 | 0.039172 | 1.4926 | 2.0068 | 5.217 | 295297.3076 | 5764.0616
-74.2879 | 48.6878 | 0.30485 | 0.043316 | 1.3059 | 2.2191 | 5.4211 | 267049.1743 | 5212.6716
-74.3616 | 48.515 | 0.36128 | 0.03655 | 1.6108 | 1.8725 | 5.0879 | 316484.0586 | 6177.6168
-74.4347 | 48.3423 | 0.3345 | 0.039477 | 1.4789 | 2.0224 | 5.232 | 293018.9604 | 5719.5893
-74.5073 | 48.1696 | 0.33233 | 0.039734 | 1.4673 | 2.0356 | 5.2447 | 291124.6764 | 5682.6138
-74.5792 | 47.997 | 0.32966 | 0.040056 | 1.4528 | 2.0521 | 5.2605 | 288785.7808 | 5636.9597
-74.6506 | 47.8244 | 0.2999 | 0.044032 | 1.2737 | 2.2558 | 5.4564 | 262709.9578 | 5127.9721
-74.7214 | 47.652 | 0.30083 | 0.043895 | 1.2798 | 2.2487 | 5.4496 | 263530.1607 | 5143.9821
-74.7916 | 47.4795 | 0.31984 | 0.041286 | 1.3974 | 2.1151 | 5.3211 | 280181.68 | 5469.0118
-74.8613 | 47.3072 | 0.27455 | 0.048097 | 1.0904 | 2.4641 | 5.6566 | 240502.6846 | 4694.4968
-74.9304 | 47.1349 | 0.26456 | 0.049912 | 1.0087 | 2.557 | 5.746 | 231757.7607 | 4523.8001
-74.999 | 46.9627 | 0.28999 | 0.045536 | 1.2059 | 2.3328 | 5.5305 | 254030.7031 | 4958.5573
-75.067 | 46.7906 | 0.28083 | 0.047021 | 1.139 | 2.4089 | 5.6036 | 246008.8856 | 4801.9752
-75.1345 | 46.6185 | 0.30149 | 0.043799 | 1.2841 | 2.2439 | 5.4449 | 264102.0651 | 5155.1454
-75.2015 | 46.4465 | 0.29078 | 0.045412 | 1.2114 | 2.3265 | 5.5244 | 254722.6635 | 4972.064
-75.2679 | 46.2746 | 0.29716 | 0.044437 | 1.2554 | 2.2765 | 5.4763 | 260313.346 | 5081.1914
-75.3338 | 46.1028 | 0.26441 | 0.04994 | 1.0074 | 2.5585 | 5.7474 | 231626.608 | 4521.2401
-75.3993 | 45.9311 | 0.30059 | 0.043929 | 1.2783 | 2.2505 | 5.4513 | 263320.8822 | 5139.8971
-75.4642 | 45.7594 | 0.27569 | 0.047897 | 1.0995 | 2.4538 | 5.6467 | 241508.3669 | 4714.1273
-75.5286 | 45.5878 | 0.29052 | 0.045453 | 1.2096 | 2.3286 | 5.5264 | 254494.0917 | 4967.6024
-75.5925 | 45.4163 | 0.28432 | 0.046443 | 1.165 | 2.3793 | 5.5752 | 249066.4711 | 4861.6578
-75.656 | 45.2449 | 0.36006 | 0.036674 | 1.6052 | 1.8788 | 5.094 | 315414.3212 | 6156.736
-75.7189 | 45.0736 | 0.33251 | 0.039713 | 1.4682 | 2.0345 | 5.2437 | 291277.8796 | 5685.6043
-75.7814 | 44.9024 | 0.31333 | 0.042143 | 1.3587 | 2.159 | 5.3634 | 274480.8832 | 5357.735
-75.8434 | 44.7313 | 0.33038 | 0.039969 | 1.4567 | 2.0477 | 5.2563 | 289409.9099 | 5649.1424
-75.9049 | 44.5602 | 0.32662 | 0.040429 | 1.436 | 2.0712 | 5.2789 | 286117.7751 | 5584.8815
-75.966 | 44.3893 | 0.35149 | 0.037568 | 1.5649 | 1.9247 | 5.138 | 307905.9313 | 6010.1758
-76.0267 | 44.2184 | 0.42137 | 0.031338 | 1.8456 | 1.6055 | 4.8312 | 369121.8899 | 7205.0819
-63.7981 | 63.7675 | 0.49988 | 0.026416 | 2.0674 | 1.3533 | 4.5888 | 437892.982 | 8547.4606
-63.9756 | 63.6 | 0.44452 | 0.029706 | 1.9192 | 1.5219 | 4.7508 | 389396.2118 | 7600.827
-64.151 | 63.4324 | 0.40449 | 0.032646 | 1.7867 | 1.6725 | 4.8956 | 354331.2313 | 6916.3754
-64.3244 | 63.2645 | 0.37249 | 0.03545 | 1.6603 | 1.8161 | 5.0337 | 326302.1553 | 6369.2613
-64.4958 | 63.0964 | 0.35549 | 0.037146 | 1.5839 | 1.903 | 5.1172 | 311406.9994 | 6078.515
-64.6652 | 62.9281 | 0.39109 | 0.033765 | 1.7363 | 1.7298 | 4.9507 | 342590.5267 | 6687.2025
-64.8326 | 62.7597 | 0.40789 | 0.032374 | 1.7989 | 1.6585 | 4.8822 | 357307.8009 | 6974.4766
-64.9981 | 62.591 | 0.48287 | 0.027347 | 2.0255 | 1.401 | 4.6346 | 422990.9534 | 8256.5802
-65.1617 | 62.4222 | 0.52244 | 0.025275 | 2.1188 | 1.2949 | 4.5326 | 457660.1951 | 8933.3071
-65.6414 | 61.9145 | 0.55661 | 0.023724 | 2.1887 | 1.2154 | 4.4562 | 487590.9964 | 9517.542
-65.7977 | 61.745 | 0.53846 | 0.024524 | 2.1527 | 1.2564 | 4.4956 | 471689.8954 | 9207.1601
-68.2085 | 58.8411 | 0.52116 | 0.025337 | 2.116 | 1.2981 | 4.5356 | 456539.0566 | 8911.423
-68.3371 | 58.6692 | 0.4957 | 0.026639 | 2.0574 | 1.3647 | 4.5997 | 434232.8477 | 8476.0165
-68.4644 | 58.4973 | 0.46605 | 0.028334 | 1.981 | 1.4516 | 4.6832 | 408259.3763 | 7969.0269
-68.5904 | 58.3252 | 0.43486 | 0.030366 | 1.8894 | 1.5557 | 4.7833 | 380940.4939 | 7435.7754
-68.7151 | 58.1531 | 0.40802 | 0.032363 | 1.7994 | 1.658 | 4.8817 | 357427.6559 | 6976.8161
-68.8385 | 57.9809 | 0.35491 | 0.037207 | 1.5812 | 1.9061 | 5.1202 | 310899.4756 | 6068.6084
-68.9607 | 57.8086 | 0.38327 | 0.034454 | 1.7052 | 1.7651 | 4.9846 | 335740.5882 | 6553.495
-69.0817 | 57.6362 | 0.35684 | 0.037005 | 1.5903 | 1.8958 | 5.1103 | 312590.8775 | 6101.6237
-69.2014 | 57.4638 | 0.31065 | 0.042508 | 1.3423 | 2.1777 | 5.3813 | 272126.5759 | 5311.78
-69.32 | 57.2913 | 0.35954 | 0.036727 | 1.6028 | 1.8816 | 5.0966 | 314955.8778 | 6147.7874
-69.4373 | 57.1187 | 0.39274 | 0.033622 | 1.7427 | 1.7225 | 4.9437 | 344043.9138 | 6715.5719
-69.5535 | 56.9461 | 0.49161 | 0.02686 | 2.0474 | 1.3761 | 4.6107 | 430652.3125 | 8406.1262
-69.6685 | 56.7734 | 0.48236 | 0.027376 | 2.0242 | 1.4025 | 4.636 | 422547.4185 | 8247.9226
-69.7825 | 56.6006 | 0.43239 | 0.030539 | 1.8816 | 1.5646 | 4.7918 | 378774.7331 | 7393.5008
-69.8952 | 56.4278 | 0.40792 | 0.032371 | 1.7991 | 1.6584 | 4.8821 | 357342.0437 | 6975.145
-70.0069 | 56.255 | 0.35577 | 0.037116 | 1.5853 | 1.9015 | 5.1158 | 311655.88 | 6083.373
-70.1175 | 56.0821 | 0.39095 | 0.033777 | 1.7357 | 1.7304 | 4.9513 | 342469.0445 | 6684.8312
-70.2271 | 55.9091 | 0.42497 | 0.031073 | 1.8576 | 1.5919 | 4.8181 | 372272.922 | 7266.5886
-70.3356 | 55.7361 | 0.40019 | 0.032997 | 1.7709 | 1.6905 | 4.9129 | 350563.893 | 6842.8388
-70.443 | 55.5631 | 0.41034 | 0.032181 | 1.8077 | 1.6486 | 4.8727 | 359457.7666 | 7016.4429
-70.5494 | 55.39 | 0.42186 | 0.031302 | 1.8473 | 1.6036 | 4.8294 | 369551.493 | 7213.4676
-70.6548 | 55.2169 | 0.435 | 0.030356 | 1.8899 | 1.5552 | 4.7828 | 381064.172 | 7438.1895
-70.7592 | 55.0438 | 0.42392 | 0.03115 | 1.8541 | 1.5958 | 4.8219 | 371349.5609 | 7248.565
-70.8626 | 54.8706 | 0.43592 | 0.030292 | 1.8927 | 1.5519 | 4.7797 | 381861.9378 | 7453.7616
-70.9651 | 54.6974 | 0.45746 | 0.028866 | 1.957 | 1.4788 | 4.7094 | 400732.8981 | 7822.1136
-71.0666 | 54.5242 | 0.43193 | 0.030572 | 1.8802 | 1.5662 | 4.7934 | 378372.0608 | 7385.6408
-71.1671 | 54.351 | 0.43425 | 0.030408 | 1.8875 | 1.5578 | 4.7854 | 380406.1805 | 7425.3459
-71.2667 | 54.1777 | 0.43928 | 0.03006 | 1.9032 | 1.54 | 4.7683 | 384809.8214 | 7511.3028
-71.3654 | 54.0045 | 0.4222 | 0.031276 | 1.8484 | 1.6023 | 4.8281 | 369850.9439 | 7219.3127
-71.4632 | 53.8312 | 0.39998 | 0.033014 | 1.7701 | 1.6913 | 4.9137 | 350385.9258 | 6839.3649
-71.5601 | 53.6579 | 0.40925 | 0.032266 | 1.8038 | 1.653 | 4.8769 | 358507.1273 | 6997.8869
-71.6561 | 53.4846 | 0.42267 | 0.031241 | 1.85 | 1.6005 | 4.8264 | 370262.7795 | 7227.3516
-71.7512 | 53.3113 | 0.39985 | 0.033024 | 1.7696 | 1.6919 | 4.9142 | 350272.0186 | 6837.1415
-71.8454 | 53.138 | 0.40783 | 0.032378 | 1.7987 | 1.6588 | 4.8824 | 357259.1027 | 6973.526
-71.9389 | 52.9647 | 0.40707 | 0.032439 | 1.796 | 1.6619 | 4.8854 | 356591.321 | 6960.4913
-72.0314 | 52.7914 | 0.36017 | 0.036663 | 1.6057 | 1.8783 | 5.0934 | 315511.0192 | 6158.6235
-72.1232 | 52.6181 | 0.35342 | 0.037363 | 1.5741 | 1.9142 | 5.1279 | 309595.6654 | 6043.1586
-72.2141 | 52.4448 | 0.35963 | 0.036719 | 1.6032 | 1.8811 | 5.0962 | 315032.4213 | 6149.2815
-72.3042 | 52.2715 | 0.33332 | 0.039616 | 1.4726 | 2.0296 | 5.2389 | 291988.9185 | 5699.4834
-72.3935 | 52.0982 | 0.3461 | 0.038153 | 1.5385 | 1.9546 | 5.1669 | 303184.4647 | 5918.0151
-72.4821 | 51.925 | 0.34257 | 0.038547 | 1.5208 | 1.9748 | 5.1862 | 300088.249 | 5857.5784
-72.5698 | 51.7517 | 0.31615 | 0.041768 | 1.3756 | 2.1398 | 5.3449 | 276945.8825 | 5405.8506
-72.6568 | 51.5785 | 0.26146 | 0.050504 | 0.98199 | 2.5874 | 5.7751 | 229040.8776 | 4470.7679
-72.7431 | 51.4053 | 0.30878 | 0.042765 | 1.3307 | 2.1909 | 5.394 | 270490.1794 | 5279.8383
-72.8285 | 51.2321 | 0.39533 | 0.033402 | 1.7526 | 1.7112 | 4.9328 | 346312.58 | 6759.8552
-72.9133 | 51.059 | 0.35811 | 0.036874 | 1.5962 | 1.8891 | 5.1038 | 313704.6735 | 6123.3645
-72.9973 | 50.8858 | 0.36928 | 0.035759 | 1.6464 | 1.832 | 5.0489 | 323487.6832 | 6314.3241
-73.0806 | 50.7127 | 0.35564 | 0.03713 | 1.5847 | 1.9022 | 5.1164 | 311543.7181 | 6081.1837
-73.1632 | 50.5396 | 0.37025 | 0.035665 | 1.6507 | 1.8271 | 5.0443 | 324341.0601 | 6330.9817
-73.2451 | 50.3666 | 0.37096 | 0.035596 | 1.6537 | 1.8236 | 5.0409 | 324963.144 | 6343.1244
-73.3263 | 50.1936 | 0.33727 | 0.039152 | 1.4935 | 2.0058 | 5.2161 | 295447.5491 | 5766.9942
-73.4068 | 50.0206 | 0.36191 | 0.036487 | 1.6136 | 1.8693 | 5.0848 | 317030.7367 | 6188.2877
-73.4866 | 49.8477 | 0.38867 | 0.033974 | 1.7268 | 1.7405 | 4.961 | 340477.3833 | 6645.9549
-73.5658 | 49.6748 | 0.33872 | 0.038985 | 1.501 | 1.9972 | 5.2078 | 296716.2431 | 5791.7585
-73.6443 | 49.502 | 0.34036 | 0.038797 | 1.5095 | 1.9876 | 5.1986 | 298154.6273 | 5819.8351
-73.7221 | 49.3292 | 0.33424 | 0.039508 | 1.4775 | 2.024 | 5.2335 | 292792.2816 | 5715.1647
-73.7994 | 49.1564 | 0.31782 | 0.041549 | 1.3855 | 2.1286 | 5.3341 | 278410.2577 | 5434.4345
-73.8759 | 48.9837 | 0.36007 | 0.036673 | 1.6052 | 1.8788 | 5.0939 | 315422.8283 | 6156.9021
-73.9519 | 48.811 | 0.34027 | 0.038808 | 1.509 | 1.9882 | 5.1991 | 298072.3014 | 5818.2281
-74.0272 | 48.6384 | 0.27867 | 0.047386 | 1.1225 | 2.4276 | 5.6216 | 244114.5928 | 4764.9996
-74.1019 | 48.4659 | 0.29161 | 0.045283 | 1.2173 | 2.3199 | 5.518 | 255450.0159 | 4986.2616
-74.176 | 48.2934 | 0.3274 | 0.040333 | 1.4403 | 2.0663 | 5.2742 | 286803.776 | 5598.2719
-74.2495 | 48.1209 | 0.33195 | 0.03978 | 1.4653 | 2.0379 | 5.2469 | 290791.1138 | 5676.1028
-74.3224 | 47.9486 | 0.3205 | 0.041201 | 1.4012 | 2.1108 | 5.317 | 280755.8125 | 5480.2186
-74.3947 | 47.7762 | 0.33372 | 0.039569 | 1.4747 | 2.0271 | 5.2366 | 292338.0564 | 5706.2984
-74.4664 | 47.604 | 0.3206 | 0.041188 | 1.4018 | 2.1101 | 5.3163 | 280846.0053 | 5481.9791
-74.5376 | 47.4318 | 0.34099 | 0.038725 | 1.5128 | 1.9839 | 5.195 | 298710.5773 | 5830.6869
-74.6082 | 47.2597 | 0.29165 | 0.045276 | 1.2176 | 2.3195 | 5.5177 | 255487.2919 | 4986.9892
-74.6783 | 47.0876 | 0.27907 | 0.047318 | 1.1255 | 2.4242 | 5.6182 | 244461.4439 | 4771.7699
-74.7478 | 46.9156 | 0.31137 | 0.04241 | 1.3467 | 2.1727 | 5.3765 | 272755.9921 | 5324.0659
-74.8167 | 46.7437 | 0.30174 | 0.043762 | 1.2858 | 2.242 | 5.4431 | 264326.1035 | 5159.5185
-74.8851 | 46.5719 | 0.23643 | 0.055851 | 0.74108 | 2.8613 | 6.0385 | 207115.6094 | 4042.7972
-74.953 | 46.4001 | 0.26813 | 0.049249 | 1.0386 | 2.523 | 5.7133 | 234880.5108 | 4584.7547
-75.0203 | 46.2284 | 0.29092 | 0.045391 | 1.2124 | 2.3254 | 5.5233 | 254844.7498 | 4974.4471
-75.0871 | 46.0568 | 0.28654 | 0.046084 | 1.1812 | 2.3609 | 5.5574 | 251010.0577 | 4899.5957
-75.1534 | 45.8853 | 0.26581 | 0.049679 | 1.0192 | 2.5451 | 5.7345 | 232846.6746 | 4545.0552
-75.2192 | 45.7138 | 0.28338 | 0.046598 | 1.158 | 2.3873 | 5.5828 | 248238.9491 | 4845.505
-75.2845 | 45.5424 | 0.30208 | 0.043713 | 1.288 | 2.2395 | 5.4407 | 264621.6512 | 5165.2875
-75.3493 | 45.3712 | 0.33627 | 0.039269 | 1.4883 | 2.0118 | 5.2218 | 294572.2336 | 5749.9085
-75.4136 | 45.2 | 0.37343 | 0.035362 | 1.6643 | 1.8116 | 5.0293 | 327120.9382 | 6385.2435
-75.4774 | 45.0289 | 0.36565 | 0.036113 | 1.6305 | 1.8501 | 5.0664 | 320312.7001 | 6252.35
-75.5408 | 44.8578 | 0.31096 | 0.042465 | 1.3443 | 2.1755 | 5.3792 | 272403.4463 | 5317.1844
-75.6036 | 44.6869 | 0.32388 | 0.040771 | 1.4206 | 2.0887 | 5.2957 | 283723.0216 | 5538.1371
-75.666 | 44.5161 | 0.336 | 0.039301 | 1.4868 | 2.0134 | 5.2233 | 294334.9746 | 5745.2773
-63.7775 | 63.3538 | 0.48073 | 0.027468 | 2.02 | 1.4072 | 4.6406 | 421120.2085 | 8220.0641
-63.9526 | 63.1864 | 0.45877 | 0.028783 | 1.9608 | 1.4746 | 4.7053 | 401886.3936 | 7844.6293
-64.2967 | 62.8509 | 0.42204 | 0.031288 | 1.8479 | 1.6029 | 4.8287 | 369707.1499 | 7216.5059
-64.633 | 62.5147 | 0.46486 | 0.028406 | 1.9777 | 1.4553 | 4.6868 | 407218.6282 | 7948.712
-64.7982 | 62.3463 | 0.50913 | 0.025936 | 2.089 | 1.3287 | 4.5651 | 446001.0115 | 8705.7254
-65.1232 | 62.0089 | 0.5813 | 0.022716 | 2.2341 | 1.1638 | 4.4065 | 509218.8886 | 9939.708
-65.2829 | 61.8399 | 0.5834 | 0.022635 | 2.2378 | 1.1596 | 4.4025 | 511054.9105 | 9975.5463
-65.4408 | 61.6708 | 0.55364 | 0.023851 | 2.183 | 1.2219 | 4.4624 | 484986.8071 | 9466.7094
-65.597 | 61.5015 | 0.56115 | 0.023532 | 2.1974 | 1.2055 | 4.4467 | 491571.3331 | 9595.2362
-68.0077 | 58.6021 | 0.49567 | 0.026641 | 2.0573 | 1.3648 | 4.5998 | 434206.7022 | 8475.5062
-68.1365 | 58.4305 | 0.45822 | 0.028818 | 1.9592 | 1.4764 | 4.7071 | 401397.765 | 7835.0915
-68.2639 | 58.2589 | 0.40778 | 0.032382 | 1.7986 | 1.659 | 4.8826 | 357218.5631 | 6972.7347
-68.3901 | 58.0871 | 0.36448 | 0.036229 | 1.6252 | 1.8561 | 5.0721 | 319286.3596 | 6232.3163
-68.5149 | 57.9152 | 0.32136 | 0.041091 | 1.4062 | 2.1051 | 5.3115 | 281513.3757 | 5495.0058
-68.6385 | 57.7433 | 0.38907 | 0.03394 | 1.7284 | 1.7388 | 4.9593 | 340821.045 | 6652.663
-68.7608 | 57.5713 | 0.40171 | 0.032872 | 1.7765 | 1.684 | 4.9067 | 351899.3408 | 6868.9061
-68.882 | 57.3992 | 0.39356 | 0.033553 | 1.7458 | 1.7189 | 4.9403 | 344756.2489 | 6729.4763
-69.0019 | 57.227 | 0.3823 | 0.034541 | 1.7013 | 1.7695 | 4.9889 | 334895.6424 | 6537.002
-69.1206 | 57.0548 | 0.32779 | 0.040284 | 1.4425 | 2.0638 | 5.2718 | 287147.3743 | 5604.9788
-69.2381 | 56.8825 | 0.3739 | 0.035316 | 1.6664 | 1.8093 | 5.0271 | 327540.7394 | 6393.4379
-69.3545 | 56.7101 | 0.35828 | 0.036857 | 1.5969 | 1.8882 | 5.103 | 313850.0802 | 6126.2028
-69.4698 | 56.5377 | 0.40252 | 0.032806 | 1.7795 | 1.6807 | 4.9035 | 352606.0339 | 6882.7004
-69.5839 | 56.3652 | 0.4057 | 0.032549 | 1.7911 | 1.6675 | 4.8908 | 355390.1506 | 6937.045
-69.6969 | 56.1927 | 0.40712 | 0.032435 | 1.7962 | 1.6617 | 4.8852 | 356639.7564 | 6961.4367
-69.8088 | 56.0201 | 0.37592 | 0.035127 | 1.6749 | 1.7996 | 5.0178 | 329306.5683 | 6427.906
-69.9197 | 55.8475 | 0.38093 | 0.034665 | 1.6957 | 1.7759 | 4.995 | 333698.8488 | 6513.6412
-70.0294 | 55.6748 | 0.38991 | 0.033867 | 1.7317 | 1.735 | 4.9557 | 341557.7353 | 6667.0429
-70.1382 | 55.5021 | 0.38033 | 0.03472 | 1.6933 | 1.7787 | 4.9977 | 333169.793 | 6503.3143
-70.2458 | 55.3293 | 0.40798 | 0.032366 | 1.7993 | 1.6582 | 4.8818 | 357393.4102 | 6976.1476
-70.3525 | 55.1565 | 0.41848 | 0.031555 | 1.8359 | 1.6166 | 4.8419 | 366584.4037 | 7155.5514
-70.4582 | 54.9837 | 0.42947 | 0.030747 | 1.8723 | 1.5752 | 4.8021 | 376216.7672 | 7343.5705
-70.5628 | 54.8109 | 0.44817 | 0.029464 | 1.9301 | 1.5095 | 4.7389 | 392599.6302 | 7663.3561
-70.6665 | 54.638 | 0.47754 | 0.027652 | 2.0117 | 1.4166 | 4.6496 | 418325.5768 | 8165.5143
-70.7692 | 54.4651 | 0.45157 | 0.029242 | 1.9401 | 1.4981 | 4.7279 | 395579.6034 | 7721.5238
-70.871 | 54.2921 | 0.45219 | 0.029202 | 1.9419 | 1.496 | 4.726 | 396119.7675 | 7732.0675
-70.9718 | 54.1192 | 0.42926 | 0.030762 | 1.8716 | 1.576 | 4.8028 | 376032.2852 | 7339.9695
-71.0717 | 53.9462 | 0.42736 | 0.030899 | 1.8654 | 1.583 | 4.8095 | 374369.2073 | 7307.5071
-71.1707 | 53.7732 | 0.42895 | 0.030784 | 1.8706 | 1.5771 | 4.8039 | 375760.679 | 7334.6679
-71.2688 | 53.6002 | 0.42125 | 0.031347 | 1.8452 | 1.6059 | 4.8316 | 369016.7205 | 7203.0291
-71.3659 | 53.4272 | 0.43208 | 0.030561 | 1.8806 | 1.5657 | 4.7929 | 378503.5045 | 7388.2065
-71.4622 | 53.2542 | 0.43885 | 0.03009 | 1.9019 | 1.5415 | 4.7697 | 384430.9179 | 7503.9068
-71.5577 | 53.0812 | 0.42543 | 0.031039 | 1.8591 | 1.5901 | 4.8164 | 372680.4874 | 7274.544
-71.6522 | 52.9082 | 0.40378 | 0.032703 | 1.7841 | 1.6754 | 4.8984 | 353713.1493 | 6904.3107
-71.746 | 52.7351 | 0.34691 | 0.038064 | 1.5425 | 1.9501 | 5.1625 | 303894.7002 | 5931.8785
-71.8389 | 52.5621 | 0.35992 | 0.036688 | 1.6045 | 1.8796 | 5.0947 | 315292.6383 | 6154.3608
-71.9309 | 52.3891 | 0.36728 | 0.035953 | 1.6377 | 1.8419 | 5.0585 | 321740.8472 | 6280.2267
-72.0222 | 52.2161 | 0.35649 | 0.037042 | 1.5886 | 1.8977 | 5.1121 | 312281.7046 | 6095.5888
-72.1126 | 52.0431 | 0.36557 | 0.036121 | 1.6301 | 1.8505 | 5.0668 | 320242.2411 | 6250.9747
-72.2022 | 51.8701 | 0.37982 | 0.034766 | 1.6911 | 1.7811 | 5 | 332720.5626 | 6494.5455
-72.2911 | 51.6971 | 0.28305 | 0.046653 | 1.1555 | 2.3901 | 5.5855 | 247947.9312 | 4839.8245
-72.3792 | 51.5242 | 0.31761 | 0.041576 | 1.3843 | 2.13 | 5.3354 | 278227.1546 | 5430.8604
-72.4665 | 51.3512 | 0.33188 | 0.039788 | 1.4649 | 2.0384 | 5.2474 | 290726.8615 | 5674.8486
-72.5531 | 51.1783 | 0.3347 | 0.039453 | 1.48 | 2.0212 | 5.2308 | 293199.8914 | 5723.121
-72.6389 | 51.0054 | 0.36362 | 0.036315 | 1.6214 | 1.8605 | 5.0763 | 318532.0912 | 6217.5934
-72.724 | 50.8325 | 0.392 | 0.033686 | 1.7398 | 1.7258 | 4.9468 | 343390.1619 | 6702.811
-72.8084 | 50.6597 | 0.34912 | 0.037824 | 1.5534 | 1.9377 | 5.1506 | 305826.8217 | 5969.5926
-72.892 | 50.4869 | 0.3789 | 0.034851 | 1.6873 | 1.7854 | 5.0042 | 331916.0804 | 6478.8424
-72.9749 | 50.3141 | 0.39004 | 0.033855 | 1.7322 | 1.7344 | 4.9551 | 341679.2796 | 6669.4154
-73.0572 | 50.1413 | 0.38524 | 0.034277 | 1.7132 | 1.756 | 4.9759 | 337471.4604 | 6587.2808
-73.1387 | 49.9686 | 0.39716 | 0.033249 | 1.7595 | 1.7033 | 4.9253 | 347910.6177 | 6791.0481
-73.2196 | 49.7959 | 0.37883 | 0.034857 | 1.687 | 1.7858 | 5.0045 | 331851.2648 | 6477.5772
-73.2997 | 49.6233 | 0.32639 | 0.040458 | 1.4347 | 2.0727 | 5.2803 | 285915.9691 | 5580.9423
-73.3793 | 49.4507 | 0.31778 | 0.041554 | 1.3853 | 2.1288 | 5.3343 | 278376.5616 | 5433.7767
-73.4581 | 49.2781 | 0.29608 | 0.0446 | 1.248 | 2.2849 | 5.4844 | 259361.9629 | 5062.6209
-73.5363 | 49.1056 | 0.33393 | 0.039544 | 1.4759 | 2.0259 | 5.2354 | 292521.6383 | 5709.8818
-73.6139 | 48.9331 | 0.35651 | 0.037039 | 1.5887 | 1.8975 | 5.112 | 312306.1403 | 6096.0658
-73.6908 | 48.7607 | 0.36092 | 0.036587 | 1.6091 | 1.8744 | 5.0897 | 316164.1889 | 6171.3731
-73.7671 | 48.5884 | 0.31925 | 0.041363 | 1.3939 | 2.1191 | 5.3249 | 279659.071 | 5458.8107
-73.8428 | 48.416 | 0.30049 | 0.043944 | 1.2776 | 2.2513 | 5.4521 | 263230.2703 | 5138.1284
-73.9178 | 48.2438 | 0.2904 | 0.045472 | 1.2088 | 2.3295 | 5.5273 | 254390.3586 | 4965.5776
-73.9923 | 48.0716 | 0.27958 | 0.047231 | 1.1295 | 2.4197 | 5.6139 | 244914.6711 | 4780.6167
-74.0661 | 47.8994 | 0.2736 | 0.048263 | 1.083 | 2.4726 | 5.6648 | 239676.2539 | 4678.3653
-74.1394 | 47.7273 | 0.28615 | 0.046147 | 1.1783 | 2.3642 | 5.5606 | 250666.1605 | 4892.883
-74.2121 | 47.5553 | 0.35607 | 0.037085 | 1.5867 | 1.8999 | 5.1142 | 311921.2247 | 6088.5524
-74.2842 | 47.3834 | 0.37709 | 0.035018 | 1.6798 | 1.794 | 5.0124 | 330334.519 | 6447.9711
-74.3557 | 47.2115 | 0.33165 | 0.039816 | 1.4636 | 2.0398 | 5.2487 | 290526.4094 | 5670.9359
-74.4267 | 47.0396 | 0.32586 | 0.040523 | 1.4318 | 2.076 | 5.2836 | 285456.658 | 5571.9768
-74.4971 | 46.8679 | 0.30669 | 0.043056 | 1.3176 | 2.2058 | 5.4083 | 268661.2569 | 5244.1386
-74.5669 | 46.6962 | 0.3072 | 0.042984 | 1.3208 | 2.2021 | 5.4048 | 269111.3266 | 5252.9238
-74.6362 | 46.5245 | 0.27519 | 0.047986 | 1.0955 | 2.4583 | 5.6511 | 241062.386 | 4705.4219
-74.705 | 46.353 | 0.26754 | 0.049357 | 1.0337 | 2.5286 | 5.7187 | 234362.9359 | 4574.6519
-74.7733 | 46.1815 | 0.27133 | 0.048667 | 1.0648 | 2.4933 | 5.6847 | 237686.4043 | 4639.5244
-74.841 | 46.0101 | 0.257 | 0.051381 | 0.94247 | 2.6323 | 5.8183 | 225131.3057 | 4394.4549
-74.9081 | 45.8388 | 0.25622 | 0.051538 | 0.93539 | 2.6404 | 5.8261 | 224444.6325 | 4381.0514
-74.9748 | 45.6676 | 0.29886 | 0.044184 | 1.2668 | 2.2636 | 5.4639 | 261804.7004 | 5110.302
-75.041 | 45.4964 | 0.3228 | 0.040908 | 1.4144 | 2.0957 | 5.3025 | 282769.9885 | 5519.5343
-75.1066 | 45.3253 | 0.34412 | 0.038372 | 1.5287 | 1.9659 | 5.1776 | 301453.371 | 5884.225
-75.1718 | 45.1544 | 0.39133 | 0.033744 | 1.7372 | 1.7287 | 4.9497 | 342802.5112 | 6691.3403
-75.2365 | 44.9835 | 0.3648 | 0.036197 | 1.6267 | 1.8544 | 5.0705 | 319568.5428 | 6237.8244
-75.3006 | 44.8126 | 0.3535 | 0.037354 | 1.5745 | 1.9137 | 5.1275 | 309668.6906 | 6044.5841
-75.3643 | 44.6419 | 0.38986 | 0.033871 | 1.7315 | 1.7352 | 4.9559 | 341520.7183 | 6666.3203
-63.7575 | 62.9401 | 0.48475 | 0.027241 | 2.0303 | 1.3956 | 4.6294 | 424639.5612 | 8288.7602
-63.9302 | 62.7727 | 0.46828 | 0.028199 | 1.9871 | 1.4446 | 4.6766 | 410212.3842 | 8007.1486
-64.1009 | 62.6051 | 0.4607 | 0.028663 | 1.9662 | 1.4684 | 4.6994 | 403574.2628 | 7877.5757
-64.2697 | 62.4374 | 0.48312 | 0.027332 | 2.0261 | 1.4003 | 4.6339 | 423216.9114 | 8260.9908
-64.4366 | 62.2694 | 0.51929 | 0.025429 | 2.1119 | 1.3027 | 4.5401 | 454898.2528 | 8879.3953
-64.7648 | 61.9329 | 0.58453 | 0.022591 | 2.2398 | 1.1573 | 4.4004 | 512046.6969 | 9994.9055
-64.9261 | 61.7644 | 0.57334 | 0.023032 | 2.2199 | 1.1799 | 4.4221 | 502246.1305 | 9803.6031
-65.0857 | 61.5957 | 0.56757 | 0.023266 | 2.2094 | 1.1919 | 4.4336 | 497195.0214 | 9705.0079
-65.2434 | 61.4268 | 0.55726 | 0.023696 | 2.19 | 1.214 | 4.4548 | 488162.8171 | 9528.7036
-67.6797 | 58.5341 | 0.49538 | 0.026656 | 2.0566 | 1.3656 | 4.6006 | 433952.4216 | 8470.5428
-67.8099 | 58.3629 | 0.4526 | 0.029176 | 1.9431 | 1.4947 | 4.7247 | 396474.169 | 7738.9853
-67.9388 | 58.1916 | 0.3805 | 0.034705 | 1.6939 | 1.7779 | 4.997 | 333314.1714 | 6506.1325
-68.0663 | 58.0202 | 0.33753 | 0.039122 | 1.4949 | 2.0042 | 5.2146 | 295678.1548 | 5771.4955
-68.1925 | 57.8487 | 0.32564 | 0.040551 | 1.4305 | 2.0775 | 5.285 | 285256.556 | 5568.0709
-68.3175 | 57.6771 | 0.33621 | 0.039275 | 1.488 | 2.0121 | 5.2221 | 294524.2141 | 5748.9711
-68.4412 | 57.5054 | 0.37248 | 0.035451 | 1.6603 | 1.8162 | 5.0338 | 326294.9286 | 6369.1202
-68.5637 | 57.3337 | 0.38706 | 0.034116 | 1.7204 | 1.7478 | 4.968 | 339063.4918 | 6618.3564
-68.685 | 57.1619 | 0.39657 | 0.033298 | 1.7573 | 1.7059 | 4.9277 | 347398.691 | 6781.0555
-68.805 | 56.99 | 0.40321 | 0.03275 | 1.782 | 1.6778 | 4.9007 | 353210.2565 | 6894.4945
-68.9239 | 56.818 | 0.31404 | 0.042048 | 1.363 | 2.1542 | 5.3587 | 275102.6673 | 5369.8719
-69.0417 | 56.646 | 0.31565 | 0.041834 | 1.3727 | 2.1432 | 5.3481 | 276510.6471 | 5397.355
-69.1582 | 56.4739 | 0.35466 | 0.037233 | 1.58 | 1.9075 | 5.1215 | 310683.0979 | 6064.3848
-69.2737 | 56.3018 | 0.36306 | 0.036371 | 1.6188 | 1.8633 | 5.0791 | 318039.4123 | 6207.9765
-69.388 | 56.1296 | 0.34114 | 0.038708 | 1.5135 | 1.983 | 5.1942 | 298840.8317 | 5833.2294
-69.5012 | 55.9573 | 0.37838 | 0.034898 | 1.6852 | 1.7879 | 5.0065 | 331463.3344 | 6470.005
-69.6133 | 55.785 | 0.35697 | 0.036992 | 1.5909 | 1.8951 | 5.1097 | 312701.9907 | 6103.7926
-69.7244 | 55.6127 | 0.37639 | 0.035083 | 1.6769 | 1.7973 | 5.0156 | 329717.2445 | 6435.9222
-69.8344 | 55.4403 | 0.35934 | 0.036747 | 1.6019 | 1.8826 | 5.0976 | 314785.0913 | 6144.4537
-69.9433 | 55.2678 | 0.38934 | 0.033916 | 1.7295 | 1.7375 | 4.9582 | 341062.3281 | 6657.3728
-70.0512 | 55.0953 | 0.38499 | 0.034299 | 1.7122 | 1.7572 | 4.977 | 337251.8749 | 6582.9946
-70.1581 | 54.9228 | 0.41471 | 0.031842 | 1.8229 | 1.6313 | 4.856 | 363283.4424 | 7091.1182
-70.264 | 54.7503 | 0.44499 | 0.029675 | 1.9206 | 1.5203 | 4.7493 | 389810.4358 | 7608.9124
-70.3689 | 54.5777 | 0.44884 | 0.02942 | 1.9321 | 1.5072 | 4.7367 | 393185.4275 | 7674.7906
-70.4729 | 54.4051 | 0.4851 | 0.027221 | 2.0311 | 1.3946 | 4.6284 | 424945.0013 | 8294.7222
-70.5758 | 54.2325 | 0.45135 | 0.029257 | 1.9394 | 1.4988 | 4.7287 | 395381.3801 | 7717.6546
-70.6779 | 54.0598 | 0.44678 | 0.029555 | 1.9259 | 1.5142 | 4.7434 | 391382.7831 | 7639.6039
-70.779 | 53.8872 | 0.46118 | 0.028633 | 1.9675 | 1.4669 | 4.6979 | 403996.4172 | 7885.816
-70.8791 | 53.7145 | 0.45303 | 0.029148 | 1.9443 | 1.4933 | 4.7233 | 396851.2431 | 7746.3456
-70.9784 | 53.5418 | 0.43801 | 0.030148 | 1.8993 | 1.5445 | 4.7726 | 383695.6604 | 7489.5549
-71.0767 | 53.3691 | 0.45126 | 0.029262 | 1.9392 | 1.4991 | 4.7289 | 395307.4716 | 7716.2119
-71.1742 | 53.1963 | 0.45608 | 0.028953 | 1.9531 | 1.4833 | 4.7137 | 399528.2745 | 7798.6
-71.2708 | 53.0236 | 0.43997 | 0.030013 | 1.9053 | 1.5376 | 4.7659 | 385410.7378 | 7523.0324
-71.3665 | 52.8509 | 0.40109 | 0.032922 | 1.7742 | 1.6866 | 4.9092 | 351358.3826 | 6858.3468
-71.4613 | 52.6781 | 0.36616 | 0.036063 | 1.6327 | 1.8476 | 5.0639 | 320754.9818 | 6260.9831
-71.5554 | 52.5054 | 0.36572 | 0.036107 | 1.6307 | 1.8498 | 5.0661 | 320367.6167 | 6253.4219
-71.6485 | 52.3326 | 0.39306 | 0.033595 | 1.7439 | 1.7211 | 4.9424 | 344319.7023 | 6720.9552
-71.7409 | 52.1599 | 0.39123 | 0.033752 | 1.7369 | 1.7291 | 4.9501 | 342721.2393 | 6689.7539
-71.8325 | 51.9872 | 0.35013 | 0.037714 | 1.5583 | 1.9321 | 5.1452 | 306717.1166 | 5986.9707
-71.9232 | 51.8145 | 0.32751 | 0.040319 | 1.441 | 2.0656 | 5.2735 | 286902.7208 | 5600.2033
-72.0132 | 51.6418 | 0.31139 | 0.042406 | 1.3469 | 2.1725 | 5.3763 | 272777.7424 | 5324.4905
-72.1023 | 51.4691 | 0.32472 | 0.040666 | 1.4253 | 2.0834 | 5.2906 | 284451.3772 | 5552.3542
-72.1907 | 51.2964 | 0.34777 | 0.03797 | 1.5468 | 1.9452 | 5.1578 | 304646.4849 | 5946.553
-72.2784 | 51.1238 | 0.37847 | 0.03489 | 1.6856 | 1.7875 | 5.0061 | 331540.846 | 6471.518
-72.3653 | 50.9511 | 0.37004 | 0.035685 | 1.6497 | 1.8282 | 5.0453 | 324155.159 | 6327.353
-72.4514 | 50.7785 | 0.35605 | 0.037088 | 1.5866 | 1.9 | 5.1144 | 311898.1534 | 6088.1021
-72.5368 | 50.6059 | 0.34987 | 0.037743 | 1.557 | 1.9336 | 5.1466 | 306482.636 | 5982.3938
-72.6215 | 50.4334 | 0.35084 | 0.037638 | 1.5617 | 1.9282 | 5.1415 | 307332.1843 | 5998.9766
-72.7055 | 50.2608 | 0.30156 | 0.043789 | 1.2846 | 2.2434 | 5.4444 | 264164.135 | 5156.357
-72.7887 | 50.0883 | 0.36427 | 0.036251 | 1.6243 | 1.8571 | 5.0731 | 319099.0447 | 6228.66
-72.8713 | 49.9159 | 0.39043 | 0.033821 | 1.7337 | 1.7327 | 4.9535 | 342019.8089 | 6676.0623
-72.9532 | 49.7435 | 0.33428 | 0.039503 | 1.4777 | 2.0237 | 5.2333 | 292830.1881 | 5715.9046
-73.0344 | 49.5711 | 0.3222 | 0.040984 | 1.411 | 2.0996 | 5.3063 | 282246.3045 | 5509.3122
-73.1149 | 49.3987 | 0.32387 | 0.040773 | 1.4205 | 2.0888 | 5.2958 | 283709.2888 | 5537.869
-73.1947 | 49.2264 | 0.27778 | 0.047537 | 1.1157 | 2.4354 | 5.629 | 243337.1341 | 4749.8239
-73.2739 | 49.0541 | 0.27069 | 0.048783 | 1.0595 | 2.4992 | 5.6904 | 237121.5422 | 4628.4986
-73.3525 | 48.8819 | 0.31589 | 0.041803 | 1.3741 | 2.1416 | 5.3466 | 276716.2641 | 5401.3685
-73.4304 | 48.7097 | 0.35848 | 0.036836 | 1.5979 | 1.8871 | 5.1019 | 314030.9617 | 6129.7335
-73.5076 | 48.5376 | 0.37789 | 0.034944 | 1.6831 | 1.7902 | 5.0088 | 331029.7731 | 6461.5421
-73.5843 | 48.3655 | 0.35177 | 0.037538 | 1.5662 | 1.9231 | 5.1366 | 308153.4622 | 6015.0075
-73.6603 | 48.1935 | 0.32041 | 0.041212 | 1.4007 | 2.1113 | 5.3175 | 280682.3252 | 5478.7841
-73.7357 | 48.0215 | 0.29458 | 0.044826 | 1.2379 | 2.2965 | 5.4955 | 258055.908 | 5037.1273
-73.8105 | 47.8496 | 0.26937 | 0.049022 | 1.0488 | 2.5114 | 5.7021 | 235967.6542 | 4605.9752
-73.8847 | 47.6778 | 0.30282 | 0.043607 | 1.2928 | 2.234 | 5.4354 | 265269.5183 | 5177.9335
-73.9583 | 47.506 | 0.33746 | 0.03913 | 1.4945 | 2.0047 | 5.215 | 295617.1705 | 5770.3051
-74.0313 | 47.3342 | 0.35612 | 0.03708 | 1.5869 | 1.8996 | 5.114 | 311959.866 | 6089.3067
-74.1038 | 47.1626 | 0.36568 | 0.036111 | 1.6306 | 1.85 | 5.0663 | 320332.2298 | 6252.7312
-74.1757 | 46.991 | 0.30648 | 0.043086 | 1.3163 | 2.2073 | 5.4098 | 268477.7256 | 5240.5562
-74.247 | 46.8194 | 0.29917 | 0.044139 | 1.2688 | 2.2613 | 5.4617 | 262069.0955 | 5115.4628
-74.3177 | 46.648 | 0.28393 | 0.046508 | 1.1621 | 2.3827 | 5.5783 | 248720.1223 | 4854.8973
-74.3879 | 46.4766 | 0.31788 | 0.04154 | 1.3859 | 2.1281 | 5.3336 | 278467.0682 | 5435.5434
-74.4576 | 46.3052 | 0.30393 | 0.043447 | 1.3 | 2.2258 | 5.4276 | 266245.5867 | 5196.9859
-74.5267 | 46.134 | 0.27063 | 0.048793 | 1.0591 | 2.4997 | 5.6909 | 237072.5403 | 4627.5421
-74.5953 | 45.9628 | 0.26339 | 0.050134 | 0.99867 | 2.5684 | 5.7569 | 230732.1911 | 4503.7815
-74.6634 | 45.7917 | 0.27593 | 0.047857 | 1.1013 | 2.4517 | 5.6448 | 241710.4712 | 4718.0723
-74.7309 | 45.6207 | 0.31569 | 0.041829 | 1.3729 | 2.1429 | 5.3479 | 276544.687 | 5398.0194
-74.7979 | 45.4497 | 0.36187 | 0.036491 | 1.6134 | 1.8695 | 5.085 | 316997.0106 | 6187.6293
-74.8644 | 45.2789 | 0.36463 | 0.036215 | 1.6259 | 1.8553 | 5.0714 | 319412.131 | 6234.7713
-74.9304 | 45.1081 | 0.34898 | 0.037838 | 1.5527 | 1.9385 | 5.1513 | 305707.5397 | 5967.2643
-74.996 | 44.9374 | 0.35422 | 0.037279 | 1.5779 | 1.9098 | 5.1238 | 310293.0822 | 6056.7719
-64.5712 | 61.6879 | 0.59039 | 0.022367 | 2.2499 | 1.1459 | 4.3893 | 517178.0929 | 10095.0679
-64.7323 | 61.5196 | 0.58383 | 0.022618 | 2.2386 | 1.1587 | 4.4017 | 511436.051 | 9982.986
-64.8916 | 61.3512 | 0.59547 | 0.022176 | 2.2585 | 1.1361 | 4.3799 | 521629.6506 | 10181.9601
-67.2202 | 58.636 | 0.49016 | 0.02694 | 2.0438 | 1.3802 | 4.6146 | 429376.3654 | 8381.2203
-67.3531 | 58.4653 | 0.48695 | 0.027118 | 2.0358 | 1.3893 | 4.6233 | 426567.554 | 8326.3937
-67.4847 | 58.2944 | 0.44375 | 0.029757 | 1.9169 | 1.5245 | 4.7533 | 388729.1646 | 7587.8065
-67.6149 | 58.1235 | 0.39571 | 0.033371 | 1.754 | 1.7096 | 4.9313 | 346637.8461 | 6766.2042
-67.7438 | 57.9524 | 0.3589 | 0.036792 | 1.5998 | 1.8849 | 5.0998 | 314398.6964 | 6136.9115
-67.8714 | 57.7813 | 0.40409 | 0.032679 | 1.7852 | 1.6742 | 4.8972 | 353978.8609 | 6909.4973
-67.9978 | 57.6101 | 0.42088 | 0.031374 | 1.844 | 1.6073 | 4.833 | 368691.6843 | 7196.6845
-68.1228 | 57.4388 | 0.3399 | 0.03885 | 1.5071 | 1.9903 | 5.2011 | 297750.7331 | 5811.9512
-68.2467 | 57.2674 | 0.3449 | 0.038287 | 1.5325 | 1.9615 | 5.1734 | 302129.0437 | 5897.4138
-68.3693 | 57.0959 | 0.38597 | 0.034212 | 1.7161 | 1.7527 | 4.9727 | 338112.8291 | 6599.8
-68.4907 | 56.9243 | 0.36853 | 0.035831 | 1.6432 | 1.8357 | 5.0525 | 322834.029 | 6301.5651
-68.6109 | 56.7527 | 0.33728 | 0.039152 | 1.4935 | 2.0058 | 5.216 | 295453.6811 | 5767.1139
-68.7299 | 56.581 | 0.32071 | 0.041174 | 1.4024 | 2.1094 | 5.3156 | 280940.2896 | 5483.8195
-68.8478 | 56.4093 | 0.32661 | 0.04043 | 1.4359 | 2.0713 | 5.279 | 286113.7895 | 5584.8037
-68.9645 | 56.2375 | 0.27257 | 0.048445 | 1.0748 | 2.4819 | 5.6737 | 238775.4438 | 4660.7819
-69.0801 | 56.0656 | 0.35578 | 0.037115 | 1.5853 | 1.9014 | 5.1157 | 311664.523 | 6083.5417
-69.1946 | 55.8937 | 0.37726 | 0.035002 | 1.6805 | 1.7932 | 5.0116 | 330481.4033 | 6450.8382
-69.308 | 55.7217 | 0.3386 | 0.038998 | 1.5004 | 1.9979 | 5.2085 | 296615.294 | 5789.788
-69.4203 | 55.5497 | 0.34943 | 0.03779 | 1.5549 | 1.936 | 5.149 | 306098.8101 | 5974.9017
-69.5316 | 55.3776 | 0.38019 | 0.034732 | 1.6927 | 1.7794 | 4.9984 | 333049.0549 | 6500.9575
-69.6418 | 55.2055 | 0.39406 | 0.03351 | 1.7478 | 1.7167 | 4.9381 | 345198.476 | 6738.1084
-69.7509 | 55.0333 | 0.36442 | 0.036235 | 1.625 | 1.8564 | 5.0724 | 319234.0914 | 6231.2961
-69.8591 | 54.8612 | 0.42402 | 0.031142 | 1.8545 | 1.5954 | 4.8215 | 371443.2271 | 7250.3933
-69.9662 | 54.6889 | 0.51296 | 0.025743 | 2.0978 | 1.3188 | 4.5556 | 449351.8069 | 8771.1314
-70.0723 | 54.5167 | 0.48519 | 0.027216 | 2.0314 | 1.3943 | 4.6282 | 425023.5344 | 8296.2552
-70.1775 | 54.3444 | 0.51455 | 0.025663 | 2.1013 | 1.3148 | 4.5517 | 450741.7836 | 8798.263
-70.2816 | 54.172 | 0.46848 | 0.028187 | 1.9876 | 1.444 | 4.676 | 410384.9736 | 8010.5175
-70.3848 | 53.9997 | 0.44674 | 0.029558 | 1.9258 | 1.5143 | 4.7435 | 391345.146 | 7638.8692
-70.4871 | 53.8273 | 0.44837 | 0.029451 | 1.9307 | 1.5088 | 4.7382 | 392772.2784 | 7666.7262
-70.5885 | 53.6549 | 0.43203 | 0.030565 | 1.8805 | 1.5658 | 4.7931 | 378461.0833 | 7387.3785
-70.6889 | 53.4825 | 0.40951 | 0.032245 | 1.8047 | 1.652 | 4.8759 | 358734.7287 | 7002.3295
-70.7884 | 53.3101 | 0.44142 | 0.029915 | 1.9098 | 1.5326 | 4.7611 | 386683.1313 | 7547.8689
-70.887 | 53.1377 | 0.47721 | 0.027671 | 2.0109 | 1.4176 | 4.6506 | 418035.9931 | 8159.8617
-70.9847 | 52.9652 | 0.43399 | 0.030426 | 1.8867 | 1.5588 | 4.7863 | 380178.7833 | 7420.9072
-71.0816 | 52.7928 | 0.41847 | 0.031555 | 1.8358 | 1.6166 | 4.8419 | 366579.052 | 7155.447
-71.1776 | 52.6203 | 0.3682 | 0.035863 | 1.6417 | 1.8373 | 5.0541 | 322544.8249 | 6295.92
-71.2727 | 52.4479 | 0.39316 | 0.033586 | 1.7443 | 1.7207 | 4.9419 | 344412.0109 | 6722.757
-71.367 | 52.2754 | 0.41182 | 0.032065 | 1.8129 | 1.6427 | 4.867 | 360750.0285 | 7041.6672
-71.4605 | 52.103 | 0.37777 | 0.034955 | 1.6827 | 1.7908 | 5.0093 | 330929.2602 | 6459.5802
-71.5531 | 51.9305 | 0.34504 | 0.038271 | 1.5332 | 1.9606 | 5.1726 | 302255.9051 | 5899.89
-71.6449 | 51.7581 | 0.31952 | 0.041327 | 1.3955 | 2.1172 | 5.3231 | 279903.6194 | 5463.5842
-71.736 | 51.5857 | 0.36029 | 0.036651 | 1.6062 | 1.8777 | 5.0929 | 315610.0147 | 6160.5558
-71.8262 | 51.4133 | 0.356 | 0.037092 | 1.5863 | 1.9003 | 5.1146 | 311859.7131 | 6087.3518
-71.9157 | 51.2409 | 0.38672 | 0.034146 | 1.7191 | 1.7493 | 4.9695 | 338770.9293 | 6612.6458
-72.0044 | 51.0685 | 0.37921 | 0.034822 | 1.6886 | 1.784 | 5.0028 | 332188.7378 | 6484.1646
-72.0924 | 50.8961 | 0.36186 | 0.036492 | 1.6134 | 1.8695 | 5.085 | 316985.0595 | 6187.3961
-72.1795 | 50.7238 | 0.35211 | 0.037503 | 1.5678 | 1.9213 | 5.1348 | 308444.4944 | 6020.6883
-72.266 | 50.5515 | 0.33384 | 0.039554 | 1.4754 | 2.0264 | 5.2359 | 292445.3395 | 5708.3925
-72.3517 | 50.3792 | 0.34754 | 0.037996 | 1.5456 | 1.9465 | 5.1591 | 304443.7384 | 5942.5955
-72.4367 | 50.2069 | 0.38702 | 0.034119 | 1.7203 | 1.748 | 4.9682 | 339029.3064 | 6617.6892
-72.521 | 50.0346 | 0.36689 | 0.035992 | 1.6359 | 1.8439 | 5.0604 | 321391.6375 | 6273.4103
-72.6046 | 49.8624 | 0.29692 | 0.044474 | 1.2537 | 2.2784 | 5.4781 | 260098.4782 | 5076.9973
-72.6875 | 49.6903 | 0.2812 | 0.04696 | 1.1417 | 2.4058 | 5.6006 | 246327.1707 | 4808.188
-72.7696 | 49.5181 | 0.27504 | 0.04801 | 1.0944 | 2.4596 | 5.6523 | 240938.8884 | 4703.0113
-72.8512 | 49.346 | 0.26797 | 0.049278 | 1.0372 | 2.5246 | 5.7148 | 234739.2482 | 4581.9973
-72.932 | 49.174 | 0.274 | 0.048193 | 1.0861 | 2.469 | 5.6613 | 240026.0552 | 4685.1933
-73.0122 | 49.0019 | 0.27562 | 0.04791 | 1.0989 | 2.4545 | 5.6474 | 241441.8167 | 4712.8283
-73.0917 | 48.83 | 0.32194 | 0.041017 | 1.4095 | 2.1013 | 5.3079 | 282016.3417 | 5504.8235
-73.1706 | 48.658 | 0.35156 | 0.037561 | 1.5652 | 1.9243 | 5.1377 | 307965.9095 | 6011.3466
-73.2488 | 48.4862 | 0.34463 | 0.038316 | 1.5312 | 1.963 | 5.1749 | 301898.2232 | 5892.9083
-73.3264 | 48.3143 | 0.36215 | 0.036462 | 1.6147 | 1.868 | 5.0836 | 317246.4714 | 6192.4987
-73.4033 | 48.1425 | 0.31238 | 0.042271 | 1.353 | 2.1656 | 5.3697 | 273648.1326 | 5341.4801
-73.4797 | 47.9708 | 0.28442 | 0.046428 | 1.1657 | 2.3786 | 5.5744 | 249148.7182 | 4863.2633
-73.5554 | 47.7991 | 0.27147 | 0.048642 | 1.0659 | 2.492 | 5.6835 | 237806.7399 | 4641.8733
-73.6306 | 47.6275 | 0.2997 | 0.044061 | 1.2723 | 2.2573 | 5.4578 | 262533.896 | 5124.5355
-73.7051 | 47.456 | 0.33006 | 0.040008 | 1.4549 | 2.0497 | 5.2582 | 289128.8519 | 5643.6563
-73.779 | 47.2845 | 0.29829 | 0.044268 | 1.263 | 2.2679 | 5.468 | 261305.5985 | 5100.5597
-73.8524 | 47.113 | 0.32426 | 0.040724 | 1.4227 | 2.0863 | 5.2934 | 284049.0645 | 5544.5013
-73.9252 | 46.9416 | 0.28631 | 0.046122 | 1.1795 | 2.3629 | 5.5593 | 250803.531 | 4895.5644
-73.9974 | 46.7703 | 0.25732 | 0.051317 | 0.94537 | 2.629 | 5.8152 | 225413.034 | 4399.9541
-74.0691 | 46.5991 | 0.28466 | 0.046388 | 1.1674 | 2.3765 | 5.5724 | 249362.0311 | 4867.427
-74.1402 | 46.4279 | 0.28676 | 0.046049 | 1.1827 | 2.3591 | 5.5557 | 251198.7977 | 4903.2798
-74.2107 | 46.2568 | 0.29111 | 0.04536 | 1.2138 | 2.3238 | 5.5218 | 255016.7374 | 4977.8042
-74.2807 | 46.0858 | 0.28581 | 0.046203 | 1.1758 | 2.367 | 5.5633 | 250365.481 | 4887.0139
-74.3502 | 45.9148 | 0.31541 | 0.041866 | 1.3712 | 2.1448 | 5.3497 | 276297.3162 | 5393.1909
-74.4191 | 45.744 | 0.29341 | 0.045005 | 1.2298 | 2.3056 | 5.5043 | 257027.6723 | 5017.0567
-74.4875 | 45.5732 | 0.32973 | 0.040048 | 1.4531 | 2.0517 | 5.2602 | 288840.2819 | 5638.0235
-74.5554 | 45.4024 | 0.37069 | 0.035623 | 1.6526 | 1.825 | 5.0422 | 324721.8775 | 6338.415
-74.6227 | 45.2318 | 0.34301 | 0.038497 | 1.5231 | 1.9722 | 5.1838 | 300481.0549 | 5865.2458
-74.6896 | 45.0612 | 0.33551 | 0.039358 | 1.4842 | 2.0163 | 5.2262 | 293905.4675 | 5736.8935
-66.6207 | 58.9064 | 0.48155 | 0.027422 | 2.0221 | 1.4048 | 4.6383 | 421838.1929 | 8234.0788
-66.8935 | 58.5659 | 0.46526 | 0.028382 | 1.9788 | 1.454 | 4.6856 | 407568.2637 | 7955.5367
-67.0278 | 58.3956 | 0.43675 | 0.030235 | 1.8954 | 1.5489 | 4.7768 | 382593.3842 | 7468.039
-67.1607 | 58.2251 | 0.39245 | 0.033648 | 1.7416 | 1.7238 | 4.9449 | 343784.262 | 6710.5036
-67.2924 | 58.0545 | 0.388 | 0.034033 | 1.7242 | 1.7435 | 4.9639 | 339890.0326 | 6634.4901
-67.4226 | 57.8838 | 0.35991 | 0.03669 | 1.6045 | 1.8796 | 5.0948 | 315278.8456 | 6154.0916
-67.5516 | 57.713 | 0.34021 | 0.038814 | 1.5088 | 1.9885 | 5.1994 | 298024.8316 | 5817.3015
-67.6793 | 57.5422 | 0.42565 | 0.031023 | 1.8598 | 1.5893 | 4.8157 | 372866.0501 | 7278.1661
-67.8057 | 57.3712 | 0.41395 | 0.0319 | 1.8203 | 1.6343 | 4.8589 | 362617.389 | 7078.1172
-67.9309 | 57.2002 | 0.36349 | 0.036328 | 1.6208 | 1.8611 | 5.0769 | 318420.6973 | 6215.419
-68.0548 | 57.0291 | 0.36199 | 0.036479 | 1.614 | 1.8688 | 5.0844 | 317104.614 | 6189.7297
-68.1775 | 56.8579 | 0.34552 | 0.038218 | 1.5356 | 1.9579 | 5.17 | 302672.3854 | 5908.0195
-68.299 | 56.6866 | 0.34588 | 0.038178 | 1.5374 | 1.9559 | 5.1681 | 302990.2883 | 5914.2248
-68.4194 | 56.5153 | 0.3639 | 0.036288 | 1.6226 | 1.859 | 5.075 | 318772.5547 | 6222.2871
-68.5385 | 56.3439 | 0.35065 | 0.037659 | 1.5608 | 1.9293 | 5.1425 | 307168.4072 | 5995.7797
-68.6565 | 56.1724 | 0.3108 | 0.042487 | 1.3432 | 2.1766 | 5.3803 | 272259.4804 | 5314.3742
-68.7734 | 56.0009 | 0.28205 | 0.046817 | 1.1481 | 2.3985 | 5.5936 | 247077.9892 | 4822.8436
-68.8892 | 55.8293 | 0.33135 | 0.039852 | 1.462 | 2.0416 | 5.2505 | 290263.128 | 5665.7968
-69.0038 | 55.6576 | 0.3429 | 0.03851 | 1.5225 | 1.9729 | 5.1844 | 300380.4624 | 5863.2823
-69.1174 | 55.4859 | 0.36072 | 0.036607 | 1.6082 | 1.8754 | 5.0907 | 315990.3073 | 6167.979
-69.2299 | 55.3142 | 0.36058 | 0.036621 | 1.6076 | 1.8761 | 5.0914 | 315872.028 | 6165.6702
-69.3413 | 55.1424 | 0.33351 | 0.039594 | 1.4736 | 2.0284 | 5.2378 | 292155.1781 | 5702.7287
-69.4517 | 54.9705 | 0.37254 | 0.035446 | 1.6605 | 1.8159 | 5.0335 | 326344.7249 | 6370.0922
-69.561 | 54.7987 | 0.4886 | 0.027026 | 2.0399 | 1.3846 | 4.6188 | 428011.3356 | 8354.5756
-69.6694 | 54.6268 | 0.43248 | 0.030533 | 1.8819 | 1.5642 | 4.7915 | 378849.9674 | 7394.9693
-69.7767 | 54.4548 | 0.52316 | 0.025241 | 2.1204 | 1.2931 | 4.5309 | 458285.1291 | 8945.5055
-69.883 | 54.2828 | 0.51973 | 0.025407 | 2.1129 | 1.3016 | 4.5391 | 455282.7387 | 8886.9003
-69.9884 | 54.1108 | 0.48348 | 0.027312 | 2.027 | 1.3992 | 4.6329 | 423530.9684 | 8267.121
-70.0928 | 53.9388 | 0.45896 | 0.028771 | 1.9613 | 1.474 | 4.7048 | 402051.4085 | 7847.8503
-70.1962 | 53.7667 | 0.46547 | 0.028369 | 1.9794 | 1.4534 | 4.6849 | 407753.8058 | 7959.1584
-70.2987 | 53.5946 | 0.45301 | 0.029149 | 1.9442 | 1.4933 | 4.7234 | 396835.8264 | 7746.0447
-70.4003 | 53.4225 | 0.41614 | 0.031732 | 1.8279 | 1.6256 | 4.8506 | 364540.2728 | 7115.651
-70.5009 | 53.2504 | 0.42586 | 0.031008 | 1.8605 | 1.5885 | 4.8149 | 373053.2961 | 7281.8211
-70.6007 | 53.0783 | 0.4574 | 0.028869 | 1.9569 | 1.479 | 4.7096 | 400682.7611 | 7821.135
-70.6995 | 52.9061 | 0.49136 | 0.026874 | 2.0468 | 1.3768 | 4.6113 | 430427.6479 | 8401.7409
-70.7975 | 52.734 | 0.4455 | 0.029641 | 1.9221 | 1.5185 | 4.7476 | 390257.4393 | 7617.6377
-70.8946 | 52.5618 | 0.39192 | 0.033693 | 1.7395 | 1.7261 | 4.9472 | 343322.0027 | 6701.4805
-70.9909 | 52.3896 | 0.41937 | 0.031487 | 1.8389 | 1.6131 | 4.8385 | 367372.1702 | 7170.9282
-71.0863 | 52.2175 | 0.41087 | 0.032139 | 1.8096 | 1.6465 | 4.8706 | 359925.4851 | 7025.5725
-71.1808 | 52.0453 | 0.37406 | 0.035302 | 1.667 | 1.8086 | 5.0264 | 327672.4735 | 6396.0092
-71.2746 | 51.8731 | 0.31632 | 0.041746 | 1.3767 | 2.1387 | 5.3438 | 277094.4036 | 5408.7496
-71.3675 | 51.701 | 0.31708 | 0.041646 | 1.3812 | 2.1335 | 5.3389 | 277760.5165 | 5421.7518
-71.4596 | 51.5288 | 0.34823 | 0.03792 | 1.549 | 1.9427 | 5.1554 | 305051.8505 | 5954.4656
-71.5509 | 51.3567 | 0.346 | 0.038165 | 1.538 | 1.9552 | 5.1674 | 303095.8178 | 5916.2847
-71.6415 | 51.1846 | 0.37462 | 0.035249 | 1.6694 | 1.8058 | 5.0238 | 328164.292 | 6405.6093
-71.7312 | 51.0125 | 0.37179 | 0.035518 | 1.6573 | 1.8196 | 5.037 | 325683.6961 | 6357.1893
-71.8202 | 50.8404 | 0.36785 | 0.035898 | 1.6402 | 1.8391 | 5.0558 | 322232.6072 | 6289.8257
-71.9084 | 50.6683 | 0.34642 | 0.038118 | 1.5401 | 1.9528 | 5.1651 | 303467.1192 | 5923.5324
-71.9959 | 50.4962 | 0.32787 | 0.040274 | 1.443 | 2.0633 | 5.2713 | 287217.6352 | 5606.3502
-72.0827 | 50.3242 | 0.33074 | 0.039926 | 1.4587 | 2.0454 | 5.2541 | 289725.4357 | 5655.3013
-72.1687 | 50.1522 | 0.36672 | 0.036008 | 1.6352 | 1.8447 | 5.0612 | 321247.0635 | 6270.5883
-72.254 | 49.9802 | 0.35267 | 0.037443 | 1.5705 | 1.9182 | 5.1319 | 308938.1799 | 6030.3248
-72.3386 | 49.8083 | 0.30054 | 0.043937 | 1.2779 | 2.2509 | 5.4517 | 263272.882 | 5138.9602
-72.4224 | 49.6364 | 0.26026 | 0.050737 | 0.97149 | 2.5993 | 5.7866 | 227988.7043 | 4450.23
-72.5056 | 49.4645 | 0.2681 | 0.049254 | 1.0383 | 2.5233 | 5.7136 | 234856.36 | 4584.2833
-72.5881 | 49.2926 | 0.25088 | 0.052635 | 0.88599 | 2.6965 | 5.8801 | 219769.8196 | 4289.8013
-72.6699 | 49.1208 | 0.24333 | 0.054268 | 0.8124 | 2.7802 | 5.9605 | 213155.9063 | 4160.7009
-72.7511 | 48.9491 | 0.26966 | 0.048968 | 1.0512 | 2.5087 | 5.6995 | 236223.8227 | 4610.9755
-72.8316 | 48.7773 | 0.2914 | 0.045316 | 1.2158 | 2.3216 | 5.5196 | 255265.2505 | 4982.655
-72.9114 | 48.6057 | 0.3375 | 0.039126 | 1.4947 | 2.0044 | 5.2147 | 295651.6813 | 5770.9788
-72.9906 | 48.434 | 0.33016 | 0.039995 | 1.4555 | 2.049 | 5.2576 | 289223.8861 | 5645.5113
-73.0691 | 48.2624 | 0.30506 | 0.043286 | 1.3072 | 2.2176 | 5.4197 | 267232.8422 | 5216.2567
-73.147 | 48.0909 | 0.25319 | 0.052154 | 0.90765 | 2.6719 | 5.8564 | 221795.3891 | 4329.3394
-73.2243 | 47.9194 | 0.24473 | 0.053956 | 0.82643 | 2.7642 | 5.9452 | 214386.3749 | 4184.719
-73.301 | 47.748 | 0.27481 | 0.048051 | 1.0925 | 2.4617 | 5.6543 | 240734.763 | 4699.0269
-73.377 | 47.5766 | 0.26674 | 0.049505 | 1.027 | 2.5362 | 5.7259 | 233665.5975 | 4561.0402
-73.4525 | 47.4053 | 0.27431 | 0.048139 | 1.0886 | 2.4662 | 5.6587 | 240294.2935 | 4690.4292
-73.5274 | 47.234 | 0.30037 | 0.043963 | 1.2768 | 2.2522 | 5.453 | 263121.3 | 5136.0014
-73.6016 | 47.0628 | 0.3277 | 0.040296 | 1.442 | 2.0644 | 5.2724 | 287061.0449 | 5603.2937
-73.6753 | 46.8917 | 0.28523 | 0.046296 | 1.1716 | 2.3718 | 5.5679 | 249857.9243 | 4877.1066
-73.7484 | 46.7206 | 0.31725 | 0.041624 | 1.3822 | 2.1324 | 5.3378 | 277908.7445 | 5424.6452
-73.821 | 46.5496 | 0.32583 | 0.040527 | 1.4316 | 2.0762 | 5.2837 | 285430.2674 | 5571.4617
-73.8929 | 46.3786 | 0.26852 | 0.049176 | 1.0418 | 2.5193 | 5.7097 | 235226.6372 | 4591.5109
-73.9644 | 46.2078 | 0.26431 | 0.049961 | 1.0065 | 2.5595 | 5.7484 | 231531.6667 | 4519.3869
-74.0352 | 46.0369 | 0.27895 | 0.047338 | 1.1247 | 2.4252 | 5.6192 | 244359.509 | 4769.7802
-74.1056 | 45.8662 | 0.27304 | 0.048362 | 1.0785 | 2.4776 | 5.6697 | 239185.3045 | 4668.7822
-74.1754 | 45.6956 | 0.28507 | 0.046321 | 1.1705 | 2.3731 | 5.5691 | 249724.1406 | 4874.4952
-74.2446 | 45.525 | 0.35303 | 0.037405 | 1.5723 | 1.9163 | 5.13 | 309254.7824 | 6036.5048
-74.3133 | 45.3545 | 0.37089 | 0.035603 | 1.6534 | 1.824 | 5.0412 | 324901.5596 | 6341.9223
-74.3815 | 45.1841 | 0.40372 | 0.032708 | 1.7839 | 1.6757 | 4.8987 | 353659.6598 | 6903.2666
-74.4492 | 45.0137 | 0.37113 | 0.03558 | 1.6545 | 1.8228 | 5.0401 | 325113.0271 | 6346.0501
-64.6698 | 60.6934 | 0.67661 | 0.019516 | 2.3783 | 0.99983 | 4.2489 | 592713.2873 | 11569.4786
-64.8253 | 60.5252 | 0.65378 | 0.020198 | 2.3476 | 1.0347 | 4.2825 | 572713.2048 | 11179.0866
-64.9791 | 60.3568 | 0.61443 | 0.021491 | 2.2893 | 1.101 | 4.3462 | 538242.9917 | 10506.2446
-65.1313 | 60.1882 | 0.59183 | 0.022312 | 2.2523 | 1.1431 | 4.3866 | 518441.3117 | 10119.7253
-65.2819 | 60.0195 | 0.60314 | 0.021893 | 2.2712 | 1.1216 | 4.366 | 528353.9829 | 10313.2159
-65.4308 | 59.8506 | 0.56259 | 0.023472 | 2.2001 | 1.2025 | 4.4438 | 492826.169 | 9619.73
-65.5782 | 59.6816 | 0.51541 | 0.02562 | 2.1033 | 1.3125 | 4.5496 | 451502.7346 | 8813.1164
-65.7241 | 59.5125 | 0.49514 | 0.026669 | 2.056 | 1.3663 | 4.6012 | 433738.4723 | 8466.3666
-65.8685 | 59.3432 | 0.49251 | 0.026812 | 2.0496 | 1.3736 | 4.6082 | 431436.2637 | 8421.4286
-66.0113 | 59.1738 | 0.47379 | 0.027871 | 2.0019 | 1.4278 | 4.6604 | 415042.0254 | 8101.4209
-66.1527 | 59.0043 | 0.46635 | 0.028315 | 1.9818 | 1.4506 | 4.6823 | 408523.2469 | 7974.1775
-66.2926 | 58.8346 | 0.45359 | 0.029112 | 1.9459 | 1.4914 | 4.7215 | 397347.4018 | 7756.0304
-66.4311 | 58.6649 | 0.44797 | 0.029477 | 1.9295 | 1.5101 | 4.7395 | 392423.7588 | 7659.9232
-66.5682 | 58.495 | 0.42473 | 0.03109 | 1.8568 | 1.5928 | 4.819 | 372066.3702 | 7262.5568
-66.7039 | 58.325 | 0.39487 | 0.033441 | 1.7509 | 1.7132 | 4.9348 | 345906.1335 | 6751.9215
-66.8382 | 58.1549 | 0.41907 | 0.03151 | 1.8379 | 1.6143 | 4.8397 | 367105.4349 | 7165.7217
-66.9711 | 57.9847 | 0.37299 | 0.035403 | 1.6625 | 1.8137 | 5.0314 | 326737.1774 | 6377.7527
-67.1028 | 57.8143 | 0.40805 | 0.032361 | 1.7995 | 1.6579 | 4.8816 | 357447.946 | 6977.2122
-67.2331 | 57.6439 | 0.35077 | 0.037645 | 1.5614 | 1.9286 | 5.1418 | 307276.6873 | 5997.8933
-67.3621 | 57.4734 | 0.35097 | 0.037624 | 1.5624 | 1.9275 | 5.1408 | 307451.9523 | 6001.3144
-67.4898 | 57.3028 | 0.39974 | 0.033034 | 1.7692 | 1.6924 | 4.9147 | 350170.0366 | 6835.1509
-67.6163 | 57.1322 | 0.41334 | 0.031947 | 1.8182 | 1.6367 | 4.8612 | 362083.9969 | 7067.7056
-67.7415 | 56.9614 | 0.37617 | 0.035104 | 1.6759 | 1.7984 | 5.0166 | 329524.6294 | 6432.1624
-67.8656 | 56.7906 | 0.31348 | 0.042123 | 1.3596 | 2.158 | 5.3624 | 274612.1996 | 5360.2982
-67.9884 | 56.6196 | 0.32825 | 0.040228 | 1.445 | 2.0609 | 5.269 | 287545.9993 | 5612.7597
-68.11 | 56.4487 | 0.36784 | 0.035898 | 1.6401 | 1.8391 | 5.0558 | 322229.1699 | 6289.7586
-68.2304 | 56.2776 | 0.38828 | 0.034009 | 1.7253 | 1.7423 | 4.9627 | 340135.4073 | 6639.2797
-68.3497 | 56.1065 | 0.34026 | 0.038809 | 1.509 | 1.9882 | 5.1991 | 298066.7037 | 5818.1188
-68.4678 | 55.9353 | 0.35385 | 0.037318 | 1.5761 | 1.9119 | 5.1257 | 309968.3249 | 6050.4328
-68.5848 | 55.764 | 0.34877 | 0.037862 | 1.5517 | 1.9397 | 5.1525 | 305518.5476 | 5963.5753
-68.7007 | 55.5927 | 0.40464 | 0.032634 | 1.7872 | 1.6719 | 4.895 | 354460.7907 | 6918.9043
-68.8155 | 55.4213 | 0.40062 | 0.032961 | 1.7725 | 1.6886 | 4.9111 | 350943.0352 | 6850.2394
-68.9292 | 55.2499 | 0.34638 | 0.038123 | 1.5399 | 1.9531 | 5.1653 | 303429.1001 | 5922.7902
-69.0419 | 55.0785 | 0.35481 | 0.037217 | 1.5807 | 1.9066 | 5.1207 | 310813.9209 | 6066.9384
-69.1535 | 54.9069 | 0.39244 | 0.033649 | 1.7415 | 1.7238 | 4.945 | 343773.6246 | 6710.296
-69.264 | 54.7354 | 0.48557 | 0.027195 | 2.0323 | 1.3932 | 4.6271 | 425356.1374 | 8302.7474
-69.3735 | 54.5638 | 0.43032 | 0.030686 | 1.875 | 1.5721 | 4.7991 | 376959.8951 | 7358.076
-69.4821 | 54.3922 | 0.44736 | 0.029517 | 1.9277 | 1.5122 | 4.7415 | 391887.4443 | 7649.4546
-69.5896 | 54.2205 | 0.47705 | 0.027681 | 2.0104 | 1.4181 | 4.651 | 417893.8265 | 8157.0867
-69.6961 | 54.0488 | 0.49507 | 0.026673 | 2.0558 | 1.3665 | 4.6014 | 433684.1386 | 8465.306
-69.8017 | 53.8771 | 0.41853 | 0.031551 | 1.8361 | 1.6164 | 4.8416 | 366634.8286 | 7156.5357
-69.9062 | 53.7053 | 0.43803 | 0.030146 | 1.8993 | 1.5444 | 4.7725 | 383714.3336 | 7489.9194
-70.0099 | 53.5335 | 0.46001 | 0.028706 | 1.9642 | 1.4706 | 4.7015 | 402971.0542 | 7865.8014
-70.1126 | 53.3617 | 0.43695 | 0.030221 | 1.896 | 1.5482 | 4.7762 | 382764.4483 | 7471.3781
-70.2144 | 53.1899 | 0.42676 | 0.030942 | 1.8635 | 1.5852 | 4.8117 | 373842.1813 | 7297.2198
-70.3153 | 53.0181 | 0.44099 | 0.029944 | 1.9085 | 1.534 | 4.7625 | 386307.5915 | 7540.5386
-70.4153 | 52.8462 | 0.46124 | 0.028629 | 1.9677 | 1.4667 | 4.6978 | 404046.2651 | 7886.789
-70.5143 | 52.6744 | 0.44884 | 0.02942 | 1.9321 | 1.5072 | 4.7367 | 393186.9378 | 7674.8201
-70.6126 | 52.5025 | 0.41425 | 0.031877 | 1.8213 | 1.6331 | 4.8577 | 362881.1681 | 7083.266
-70.7099 | 52.3306 | 0.451 | 0.029279 | 1.9384 | 1.5 | 4.7298 | 395075.8467 | 7711.6907
-70.8064 | 52.1588 | 0.36622 | 0.036057 | 1.633 | 1.8472 | 5.0636 | 320812.7944 | 6262.1116
-70.902 | 51.9869 | 0.33154 | 0.039829 | 1.463 | 2.0405 | 5.2494 | 290428.4355 | 5669.0235
-70.9968 | 51.815 | 0.35159 | 0.037558 | 1.5653 | 1.9241 | 5.1375 | 307990.0103 | 6011.817
-71.0908 | 51.6431 | 0.35376 | 0.037327 | 1.5757 | 1.9123 | 5.1262 | 309893.706 | 6048.9762
-71.184 | 51.4713 | 0.35505 | 0.037192 | 1.5819 | 1.9054 | 5.1195 | 311024.0603 | 6071.0402
-71.2764 | 51.2994 | 0.34703 | 0.038051 | 1.5431 | 1.9494 | 5.1618 | 303997.2867 | 5933.881
-71.368 | 51.1276 | 0.34858 | 0.037882 | 1.5507 | 1.9407 | 5.1535 | 305355.5973 | 5960.3945
-71.4588 | 50.9557 | 0.39205 | 0.033682 | 1.74 | 1.7256 | 4.9466 | 343431.8725 | 6703.6251
-71.5488 | 50.7839 | 0.38459 | 0.034335 | 1.7106 | 1.759 | 4.9788 | 336896.7422 | 6576.0625
-71.6381 | 50.6121 | 0.38493 | 0.034304 | 1.712 | 1.7574 | 4.9773 | 337202.2584 | 6582.0261
-71.7266 | 50.4403 | 0.36454 | 0.036223 | 1.6255 | 1.8558 | 5.0718 | 319337.2712 | 6233.3101
-71.8143 | 50.2686 | 0.3612 | 0.036559 | 1.6104 | 1.8729 | 5.0883 | 316407.6702 | 6176.1257
-71.9014 | 50.0968 | 0.34487 | 0.03829 | 1.5324 | 1.9616 | 5.1736 | 302101.9136 | 5896.8842
-71.9877 | 49.9251 | 0.31523 | 0.04189 | 1.3702 | 2.146 | 5.3509 | 276142.7961 | 5390.1747
-72.0732 | 49.7534 | 0.27922 | 0.047292 | 1.1268 | 2.4228 | 5.6169 | 244599.7004 | 4774.4686
-72.1581 | 49.5818 | 0.22723 | 0.058112 | 0.63921 | 2.9771 | 6.1498 | 199057.4321 | 3885.5054
-72.2423 | 49.4101 | 0.22922 | 0.057609 | 0.66183 | 2.9514 | 6.1251 | 200792.4346 | 3919.3718
-72.3257 | 49.2386 | 0.25277 | 0.052242 | 0.9037 | 2.6764 | 5.8607 | 221422.8372 | 4322.0674
-72.4085 | 49.067 | 0.26752 | 0.049361 | 1.0335 | 2.5288 | 5.7189 | 234343.9816 | 4574.2819
-72.4906 | 48.8955 | 0.31199 | 0.042325 | 1.3505 | 2.1684 | 5.3723 | 273300.3078 | 5334.6907
-72.5721 | 48.724 | 0.28855 | 0.045763 | 1.1956 | 2.3445 | 5.5416 | 252772.1636 | 4933.9912
-72.6529 | 48.5526 | 0.33325 | 0.039625 | 1.4722 | 2.03 | 5.2393 | 291923.6351 | 5698.2091
-72.733 | 48.3812 | 0.30499 | 0.043296 | 1.3068 | 2.2181 | 5.4201 | 267171.776 | 5215.0647
-72.8125 | 48.2099 | 0.23976 | 0.055075 | 0.77604 | 2.8215 | 6.0003 | 210033.3487 | 4099.7501
-72.8913 | 48.0386 | 0.24212 | 0.054538 | 0.80023 | 2.794 | 5.9738 | 212100.7477 | 4140.1047
-72.9695 | 47.8673 | 0.24825 | 0.053192 | 0.86089 | 2.7251 | 5.9075 | 217468.0751 | 4244.8723
-73.0471 | 47.6961 | 0.26437 | 0.049949 | 1.007 | 2.5589 | 5.7478 | 231586.3474 | 4520.4542
-73.1241 | 47.525 | 0.24714 | 0.053432 | 0.85006 | 2.7374 | 5.9194 | 216490.347 | 4225.7876
-73.2005 | 47.3539 | 0.29015 | 0.04551 | 1.207 | 2.3315 | 5.5292 | 254174.4134 | 4961.3624
-73.2762 | 47.1829 | 0.32775 | 0.040289 | 1.4423 | 2.0641 | 5.272 | 287111.7521 | 5604.2835
-73.3514 | 47.0119 | 0.32025 | 0.041234 | 1.3997 | 2.1124 | 5.3186 | 280535.3459 | 5475.9152
-73.426 | 46.841 | 0.26342 | 0.050129 | 0.99889 | 2.5682 | 5.7567 | 230754.5305 | 4504.2176
-73.5 | 46.6702 | 0.31751 | 0.041589 | 1.3837 | 2.1306 | 5.336 | 278141.1815 | 5429.1822
-73.5734 | 46.4994 | 0.30483 | 0.043318 | 1.3058 | 2.2192 | 5.4212 | 267035.1754 | 5212.3983
-73.6463 | 46.3287 | 0.26413 | 0.049993 | 1.005 | 2.5612 | 5.75 | 231381.1457 | 4516.4488
-73.7186 | 46.158 | 0.25898 | 0.050989 | 0.96014 | 2.6122 | 5.799 | 226862.3318 | 4428.2437
-73.7903 | 45.9875 | 0.26506 | 0.049819 | 1.0129 | 2.5522 | 5.7414 | 232193.4388 | 4532.3044
-73.8615 | 45.817 | 0.27528 | 0.04797 | 1.0962 | 2.4575 | 5.6503 | 241141.4817 | 4706.9659
-73.9321 | 45.6465 | 0.31617 | 0.041765 | 1.3758 | 2.1397 | 5.3447 | 276967.174 | 5406.2662
-74.0023 | 45.4762 | 0.37182 | 0.035515 | 1.6574 | 1.8194 | 5.0369 | 325711.488 | 6357.7317
-74.0718 | 45.3059 | 0.39252 | 0.033641 | 1.7418 | 1.7235 | 4.9446 | 343847.5781 | 6711.7395
-74.1409 | 45.1357 | 0.36665 | 0.036015 | 1.6349 | 1.8451 | 5.0615 | 321185.8873 | 6269.3942
-74.2094 | 44.9656 | 0.31108 | 0.042449 | 1.345 | 2.1747 | 5.3784 | 272502.3168 | 5319.1143
-64.3277 | 60.6164 | 0.67979 | 0.019425 | 2.3824 | 0.99515 | 4.2444 | 595498.2961 | 11623.8406
-64.4846 | 60.4485 | 0.66305 | 0.019915 | 2.3603 | 1.0203 | 4.2686 | 580828.9211 | 11337.5015
-64.6399 | 60.2805 | 0.62597 | 0.021095 | 2.3072 | 1.0807 | 4.3267 | 548347.5629 | 10703.4809
-64.7935 | 60.1124 | 0.60151 | 0.021953 | 2.2685 | 1.1247 | 4.369 | 526921.4437 | 10285.2534
-64.9454 | 59.9441 | 0.55715 | 0.023701 | 2.1898 | 1.2142 | 4.455 | 488064.4316 | 9526.7832
-65.0958 | 59.7757 | 0.54828 | 0.024084 | 2.1725 | 1.2339 | 4.4739 | 480292.1949 | 9375.0729
-65.2447 | 59.6071 | 0.51651 | 0.025566 | 2.1057 | 1.3098 | 4.5469 | 452458.8546 | 8831.7794
-65.3919 | 59.4383 | 0.42411 | 0.031136 | 1.8547 | 1.5951 | 4.8212 | 371518.2132 | 7251.857
-65.5377 | 59.2694 | 0.41738 | 0.031638 | 1.8321 | 1.6208 | 4.846 | 365622.3755 | 7136.7731
-65.6819 | 59.1004 | 0.4028 | 0.032783 | 1.7805 | 1.6795 | 4.9023 | 352853.095 | 6887.5229
-65.8247 | 58.9313 | 0.39958 | 0.033047 | 1.7686 | 1.693 | 4.9154 | 350030.8657 | 6832.4343
-65.966 | 58.762 | 0.40099 | 0.032931 | 1.7739 | 1.6871 | 4.9096 | 351270.0477 | 6856.6226
-66.1058 | 58.5926 | 0.41004 | 0.032204 | 1.8066 | 1.6498 | 4.8738 | 359197.6039 | 7011.3646
-66.2443 | 58.4231 | 0.41004 | 0.032204 | 1.8066 | 1.6499 | 4.8739 | 359190.8266 | 7011.2324
-66.3813 | 58.2535 | 0.43498 | 0.030357 | 1.8898 | 1.5552 | 4.7829 | 381043.6247 | 7437.7885
-66.517 | 58.0838 | 0.40914 | 0.032275 | 1.8034 | 1.6535 | 4.8773 | 358404.2944 | 6995.8796
-66.6512 | 57.914 | 0.39055 | 0.033811 | 1.7342 | 1.7322 | 4.953 | 342121.5254 | 6678.0478
-66.7842 | 57.744 | 0.43546 | 0.030324 | 1.8913 | 1.5535 | 4.7812 | 381463.9438 | 7445.9929
-66.9158 | 57.574 | 0.44052 | 0.029976 | 1.907 | 1.5357 | 4.7641 | 385897.7922 | 7532.5395
-67.0462 | 57.4039 | 0.4118 | 0.032066 | 1.8128 | 1.6428 | 4.867 | 360738.6515 | 7041.4452
-67.1752 | 57.2336 | 0.34513 | 0.038261 | 1.5337 | 1.9602 | 5.1722 | 302329.8273 | 5901.333
-67.303 | 57.0633 | 0.3795 | 0.034795 | 1.6898 | 1.7826 | 5.0015 | 332446.146 | 6489.189
-67.4295 | 56.8929 | 0.3511 | 0.037611 | 1.563 | 1.9268 | 5.1401 | 307559.3475 | 6003.4107
-67.5548 | 56.7224 | 0.3421 | 0.0386 | 1.5184 | 1.9775 | 5.1888 | 299676.6426 | 5849.5441
-67.6789 | 56.5519 | 0.3261 | 0.040493 | 1.4331 | 2.0745 | 5.2821 | 285665.6786 | 5576.0568
-67.8017 | 56.3812 | 0.34869 | 0.03787 | 1.5513 | 1.9401 | 5.1529 | 305455.3772 | 5962.3422
-67.9234 | 56.2105 | 0.45172 | 0.029233 | 1.9405 | 1.4976 | 4.7275 | 395707.3082 | 7724.0165
-68.044 | 56.0397 | 0.35185 | 0.03753 | 1.5666 | 1.9227 | 5.1362 | 308218.0561 | 6016.2684
-68.1633 | 55.8689 | 0.36487 | 0.036191 | 1.627 | 1.8541 | 5.0702 | 319626.2566 | 6238.951
-68.2816 | 55.698 | 0.34634 | 0.038127 | 1.5397 | 1.9533 | 5.1655 | 303396.5227 | 5922.1543
-68.3987 | 55.527 | 0.36544 | 0.036134 | 1.6295 | 1.8512 | 5.0674 | 320127.9177 | 6248.7431
-68.5147 | 55.356 | 0.37498 | 0.035215 | 1.6709 | 1.8041 | 5.0221 | 328485.0974 | 6411.8713
-68.6296 | 55.1849 | 0.41678 | 0.031683 | 1.8301 | 1.6232 | 4.8482 | 365097.0048 | 7126.5181
-68.7435 | 55.0137 | 0.39358 | 0.03355 | 1.7459 | 1.7188 | 4.9402 | 344778.9953 | 6729.9203
-68.8563 | 54.8426 | 0.3954 | 0.033396 | 1.7529 | 1.7109 | 4.9326 | 346371.3965 | 6761.0032
-68.968 | 54.6713 | 0.43184 | 0.030578 | 1.8799 | 1.5666 | 4.7938 | 378292.0232 | 7384.0785
-69.0787 | 54.5001 | 0.4672 | 0.028264 | 1.9841 | 1.448 | 4.6798 | 409267.8578 | 7988.7119
-69.1884 | 54.3287 | 0.41573 | 0.031763 | 1.8265 | 1.6273 | 4.8521 | 364177.097 | 7108.562
-69.2971 | 54.1574 | 0.43816 | 0.030137 | 1.8997 | 1.544 | 4.772 | 383827.1156 | 7492.1209
-69.4048 | 53.986 | 0.44665 | 0.029564 | 1.9256 | 1.5146 | 4.7438 | 391266.205 | 7637.3283
-69.5115 | 53.8146 | 0.41613 | 0.031733 | 1.8278 | 1.6257 | 4.8506 | 364527.5351 | 7115.4023
-69.6172 | 53.6432 | 0.43725 | 0.0302 | 1.8969 | 1.5472 | 4.7751 | 383034.201 | 7476.6436
-69.722 | 53.4717 | 0.4558 | 0.028971 | 1.9523 | 1.4842 | 4.7146 | 399280.9602 | 7793.7725
-69.8259 | 53.3002 | 0.47047 | 0.028067 | 1.993 | 1.4379 | 4.6701 | 412132.8512 | 8044.6352
-69.9288 | 53.1287 | 0.42182 | 0.031305 | 1.8471 | 1.6038 | 4.8296 | 369510.9252 | 7212.6757
-70.0308 | 52.9571 | 0.44792 | 0.029481 | 1.9293 | 1.5103 | 4.7397 | 392375.6697 | 7658.9845
-70.1318 | 52.7856 | 0.42706 | 0.030921 | 1.8644 | 1.5841 | 4.8106 | 374103.954 | 7302.3294
-70.232 | 52.614 | 0.44843 | 0.029447 | 1.9308 | 1.5086 | 4.738 | 392827.0923 | 7667.7961
-70.3313 | 52.4425 | 0.46745 | 0.028249 | 1.9848 | 1.4472 | 4.679 | 409489.9371 | 7993.0468
-70.4298 | 52.2709 | 0.41257 | 0.032007 | 1.8155 | 1.6397 | 4.8641 | 361410.7502 | 7054.5642
-70.5274 | 52.0993 | 0.37366 | 0.03534 | 1.6653 | 1.8105 | 5.0283 | 327325.208 | 6389.2308
-70.6241 | 51.9277 | 0.36331 | 0.036347 | 1.6199 | 1.8621 | 5.0779 | 318256.3183 | 6212.2104
-70.72 | 51.7561 | 0.35832 | 0.036852 | 1.5972 | 1.888 | 5.1028 | 313891.0967 | 6127.0034
-70.815 | 51.5845 | 0.33241 | 0.039725 | 1.4677 | 2.0352 | 5.2443 | 291186.8964 | 5683.8283
-70.9092 | 51.413 | 0.33236 | 0.03973 | 1.4675 | 2.0354 | 5.2445 | 291150.6641 | 5683.1211
-71.0027 | 51.2414 | 0.3535 | 0.037355 | 1.5745 | 1.9137 | 5.1275 | 309666.3101 | 6044.5376
-71.0953 | 51.0698 | 0.33154 | 0.039829 | 1.463 | 2.0405 | 5.2494 | 290430.9297 | 5669.0722
-71.1871 | 50.8983 | 0.2986 | 0.044223 | 1.265 | 2.2656 | 5.4658 | 261570.0966 | 5105.7226
-71.2782 | 50.7267 | 0.35354 | 0.03735 | 1.5747 | 1.9135 | 5.1273 | 309704.4147 | 6045.2814
-71.3684 | 50.5552 | 0.37786 | 0.034946 | 1.683 | 1.7903 | 5.0089 | 331007.5518 | 6461.1084
-71.458 | 50.3837 | 0.34279 | 0.038523 | 1.5219 | 1.9735 | 5.185 | 300279.8667 | 5861.3187
-71.5467 | 50.2122 | 0.368 | 0.035883 | 1.6408 | 1.8383 | 5.055 | 322366.6539 | 6292.4422
-71.6348 | 50.0407 | 0.32361 | 0.040805 | 1.419 | 2.0905 | 5.2975 | 283481.6734 | 5533.4261
-71.7221 | 49.8693 | 0.29499 | 0.044764 | 1.2406 | 2.2933 | 5.4924 | 258410.4619 | 5044.0481
-71.8086 | 49.6979 | 0.29993 | 0.044027 | 1.2738 | 2.2555 | 5.4561 | 262735.6898 | 5128.4744
-71.8945 | 49.5265 | 0.24338 | 0.054255 | 0.81297 | 2.7795 | 5.9599 | 213205.2071 | 4161.6632
-71.9796 | 49.3551 | 0.25691 | 0.0514 | 0.94165 | 2.6332 | 5.8192 | 225051.2707 | 4392.8927
-72.0641 | 49.1838 | 0.26755 | 0.049355 | 1.0338 | 2.5285 | 5.7186 | 234372.7743 | 4574.8439
-72.1478 | 49.0125 | 0.27527 | 0.047971 | 1.0961 | 2.4576 | 5.6504 | 241133.5794 | 4706.8116
-72.2309 | 48.8412 | 0.31492 | 0.041931 | 1.3683 | 2.1482 | 5.3529 | 275870.6795 | 5384.8631
-72.3133 | 48.67 | 0.38166 | 0.034599 | 1.6987 | 1.7725 | 4.9918 | 334333.468 | 6526.0287
-72.395 | 48.4988 | 0.31319 | 0.042162 | 1.3579 | 2.16 | 5.3643 | 274357.9388 | 5355.3351
-72.4761 | 48.3277 | 0.30416 | 0.043415 | 1.3015 | 2.2242 | 5.426 | 266443.6277 | 5200.8516
-72.5565 | 48.1566 | 0.29112 | 0.045359 | 1.2138 | 2.3238 | 5.5217 | 255021.1975 | 4977.8912
-72.6363 | 47.9856 | 0.23262 | 0.056766 | 0.69984 | 2.9082 | 6.0835 | 203775.8487 | 3977.6067
-72.7154 | 47.8146 | 0.22815 | 0.057878 | 0.64972 | 2.9651 | 6.1383 | 199859.7002 | 3901.1653
-72.7939 | 47.6436 | 0.25631 | 0.05152 | 0.9362 | 2.6394 | 5.8252 | 224523.2125 | 4382.5852
-72.8718 | 47.4727 | 0.26303 | 0.050202 | 0.9956 | 2.5719 | 5.7603 | 230418.4146 | 4497.6567
-72.9491 | 47.3019 | 0.23934 | 0.055173 | 0.7716 | 2.8266 | 6.0051 | 209658.059 | 4092.4246
-73.0257 | 47.1311 | 0.264 | 0.050019 | 1.0039 | 2.5625 | 5.7512 | 231263.9687 | 4514.1616
-73.1018 | 46.9604 | 0.27491 | 0.048034 | 1.0933 | 2.4608 | 5.6535 | 240820.5061 | 4700.7006
-73.1773 | 46.7897 | 0.28737 | 0.045951 | 1.1872 | 2.3541 | 5.5509 | 251737.5335 | 4913.7957
-73.2522 | 46.6191 | 0.28181 | 0.046857 | 1.1463 | 2.4005 | 5.5955 | 246869.6755 | 4818.7774
-73.3265 | 46.4486 | 0.27298 | 0.048373 | 1.078 | 2.4782 | 5.6702 | 239132.5315 | 4667.7521
-73.4002 | 46.2781 | 0.26523 | 0.049786 | 1.0144 | 2.5506 | 5.7398 | 232345.2249 | 4535.2672
-73.4733 | 46.1077 | 0.28821 | 0.045817 | 1.1932 | 2.3472 | 5.5443 | 252472.2049 | 4928.1361
-73.5459 | 45.9373 | 0.31302 | 0.042185 | 1.3568 | 2.1612 | 5.3654 | 274206.564 | 5352.3804
-73.618 | 45.767 | 0.31673 | 0.041691 | 1.3791 | 2.1359 | 5.3411 | 277458.1408 | 5415.8496
-73.6895 | 45.5968 | 0.30005 | 0.04401 | 1.2746 | 2.2547 | 5.4553 | 262839.929 | 5130.5091
-73.7604 | 45.4267 | 0.36456 | 0.036222 | 1.6256 | 1.8557 | 5.0717 | 319354.6446 | 6233.6492
-73.8308 | 45.2567 | 0.40876 | 0.032305 | 1.8021 | 1.655 | 4.8788 | 358072.3639 | 6989.4005
-73.9007 | 45.0867 | 0.33941 | 0.038905 | 1.5046 | 1.9932 | 5.2039 | 297324.3794 | 5803.629
-73.9701 | 44.9168 | 0.34359 | 0.038433 | 1.5259 | 1.9689 | 5.1806 | 300982.4112 | 5875.0321
-64.3022 | 60.2034 | 0.58362 | 0.022626 | 2.2382 | 1.1591 | 4.4021 | 511251.0572 | 9979.375
-64.4572 | 60.0357 | 0.56487 | 0.023377 | 2.2044 | 1.1976 | 4.4391 | 494823.9158 | 9658.7251
-64.6106 | 59.8678 | 0.57063 | 0.023141 | 2.215 | 1.1855 | 4.4275 | 499873.7076 | 9757.2946
-64.7624 | 59.6998 | 0.49333 | 0.026767 | 2.0516 | 1.3713 | 4.606 | 432160.4351 | 8435.5641
-64.9126 | 59.5316 | 0.56888 | 0.023212 | 2.2118 | 1.1892 | 4.431 | 498339.8325 | 9727.3541
-65.0613 | 59.3633 | 0.41877 | 0.031532 | 1.8369 | 1.6154 | 4.8408 | 366844.4467 | 7160.6273
-65.2084 | 59.1948 | 0.39774 | 0.0332 | 1.7617 | 1.7008 | 4.9229 | 348423.5285 | 6801.0599
-65.354 | 59.0262 | 0.33763 | 0.039111 | 1.4954 | 2.0037 | 5.214 | 295762.4846 | 5773.1416
-65.4981 | 58.8574 | 0.35856 | 0.036828 | 1.5982 | 1.8867 | 5.1016 | 314094.6967 | 6130.9776
-65.6408 | 58.6886 | 0.36129 | 0.036549 | 1.6108 | 1.8725 | 5.0879 | 316489.4637 | 6177.7223
-65.782 | 58.5196 | 0.36459 | 0.036218 | 1.6257 | 1.8555 | 5.0715 | 319382.6485 | 6234.1958
-65.9218 | 58.3505 | 0.35514 | 0.037183 | 1.5823 | 1.9049 | 5.119 | 311099.4163 | 6072.5111
-66.0601 | 58.1812 | 0.41952 | 0.031476 | 1.8394 | 1.6125 | 4.838 | 367503.1712 | 7173.4853
-66.1971 | 58.0119 | 0.43418 | 0.030414 | 1.8873 | 1.5581 | 4.7857 | 380338.8452 | 7424.0315
-66.3327 | 57.8424 | 0.42639 | 0.030969 | 1.8622 | 1.5866 | 4.813 | 373514.11 | 7290.816
-66.467 | 57.6729 | 0.4605 | 0.028675 | 1.9656 | 1.4691 | 4.7 | 403397.8141 | 7874.1315
-66.5999 | 57.5032 | 0.45343 | 0.029122 | 1.9455 | 1.492 | 4.7221 | 397205.8732 | 7753.2678
-66.7315 | 57.3334 | 0.44149 | 0.02991 | 1.91 | 1.5323 | 4.7609 | 386740.98 | 7548.9981
-66.8618 | 57.1636 | 0.406 | 0.032525 | 1.7922 | 1.6663 | 4.8896 | 355653.862 | 6942.1925
-66.9909 | 56.9936 | 0.35624 | 0.037067 | 1.5875 | 1.899 | 5.1133 | 312069.3969 | 6091.4447
-67.1187 | 56.8236 | 0.35558 | 0.037136 | 1.5844 | 1.9025 | 5.1167 | 311492.2227 | 6080.1785
-67.2452 | 56.6535 | 0.35807 | 0.036878 | 1.596 | 1.8893 | 5.104 | 313670.8118 | 6122.7035
-67.3706 | 56.4833 | 0.33985 | 0.038856 | 1.5069 | 1.9906 | 5.2014 | 297704.8835 | 5811.0563
-67.4947 | 56.313 | 0.34459 | 0.038321 | 1.531 | 1.9632 | 5.1751 | 301860.8982 | 5892.1797
-67.6176 | 56.1426 | 0.37779 | 0.034953 | 1.6827 | 1.7907 | 5.0092 | 330942.3049 | 6459.8348
-67.7394 | 55.9722 | 0.39024 | 0.033838 | 1.733 | 1.7336 | 4.9543 | 341849.2828 | 6672.7337
-67.86 | 55.8017 | 0.34695 | 0.03806 | 1.5427 | 1.9499 | 5.1623 | 303926.5851 | 5932.5009
-67.9795 | 55.6311 | 0.31822 | 0.041497 | 1.3879 | 2.1259 | 5.3315 | 278757.2416 | 5441.2074
-68.0978 | 55.4605 | 0.3662 | 0.036059 | 1.6329 | 1.8473 | 5.0637 | 320791.6423 | 6261.6987
-68.215 | 55.2898 | 0.34286 | 0.038514 | 1.5223 | 1.9731 | 5.1846 | 300348.7417 | 5862.6631
-68.3311 | 55.119 | 0.37492 | 0.03522 | 1.6707 | 1.8044 | 5.0224 | 328432.9759 | 6410.8539
-68.4462 | 54.9482 | 0.37594 | 0.035125 | 1.675 | 1.7995 | 5.0177 | 329327.0255 | 6428.3053
-68.5601 | 54.7774 | 0.41547 | 0.031783 | 1.8256 | 1.6283 | 4.8531 | 363953.8283 | 7104.2039
-68.6731 | 54.6065 | 0.37343 | 0.035361 | 1.6644 | 1.8116 | 5.0293 | 327128.441 | 6385.39
-68.7849 | 54.4355 | 0.4004 | 0.03298 | 1.7717 | 1.6896 | 4.912 | 350746.4357 | 6846.4019
-68.8958 | 54.2645 | 0.37999 | 0.034751 | 1.6919 | 1.7803 | 4.9993 | 332872.5586 | 6497.5124
-69.0056 | 54.0935 | 0.40355 | 0.032722 | 1.7833 | 1.6764 | 4.8993 | 353508.7472 | 6900.3209
-69.1144 | 53.9224 | 0.43379 | 0.030441 | 1.886 | 1.5595 | 4.787 | 379998.2284 | 7417.3828
-69.2223 | 53.7513 | 0.4254 | 0.031041 | 1.859 | 1.5903 | 4.8166 | 372650.3604 | 7273.956
-69.3292 | 53.5802 | 0.43149 | 0.030603 | 1.8787 | 1.5678 | 4.795 | 377983.3068 | 7378.0525
-69.4351 | 53.4091 | 0.46783 | 0.028226 | 1.9859 | 1.446 | 4.6779 | 409816.3968 | 7999.4192
-69.54 | 53.2379 | 0.47635 | 0.027721 | 2.0086 | 1.4202 | 4.653 | 417281.2629 | 8145.1298
-69.6441 | 53.0667 | 0.45565 | 0.02898 | 1.9519 | 1.4847 | 4.7151 | 399152.2142 | 7791.2594
-69.7472 | 52.8955 | 0.47387 | 0.027866 | 2.0021 | 1.4276 | 4.6602 | 415111.2457 | 8102.7721
-69.8493 | 52.7242 | 0.44728 | 0.029523 | 1.9274 | 1.5125 | 4.7418 | 391820.7258 | 7648.1523
-69.9506 | 52.553 | 0.41811 | 0.031582 | 1.8346 | 1.618 | 4.8432 | 366263.1999 | 7149.2817
-70.051 | 52.3817 | 0.40134 | 0.032902 | 1.7752 | 1.6856 | 4.9082 | 351578.1095 | 6862.6358
-70.1505 | 52.2104 | 0.36266 | 0.036411 | 1.617 | 1.8654 | 5.081 | 317693.7376 | 6201.2291
-70.2492 | 52.0391 | 0.31554 | 0.041848 | 1.372 | 2.1439 | 5.3488 | 276414.7222 | 5395.4826
-70.3469 | 51.8678 | 0.31358 | 0.04211 | 1.3602 | 2.1573 | 5.3617 | 274696.4129 | 5361.942
-70.4439 | 51.6965 | 0.31328 | 0.04215 | 1.3584 | 2.1594 | 5.3637 | 274435.7353 | 5356.8537
-70.54 | 51.5252 | 0.33415 | 0.039517 | 1.4771 | 2.0245 | 5.234 | 292718.8347 | 5713.731
-70.6353 | 51.3539 | 0.30999 | 0.042598 | 1.3383 | 2.1823 | 5.3857 | 271554.3567 | 5300.6106
-70.7297 | 51.1826 | 0.29331 | 0.04502 | 1.2291 | 2.3064 | 5.5051 | 256939.0362 | 5015.3265
-70.8234 | 51.0114 | 0.32176 | 0.041039 | 1.4085 | 2.1025 | 5.309 | 281863.6955 | 5501.8439
-70.9162 | 50.8401 | 0.36258 | 0.036419 | 1.6167 | 1.8658 | 5.0814 | 317620.2602 | 6199.7949
-71.0083 | 50.6688 | 0.39238 | 0.033654 | 1.7413 | 1.7241 | 4.9452 | 343722.6173 | 6709.3003
-71.0996 | 50.4976 | 0.37135 | 0.035559 | 1.6554 | 1.8217 | 5.0391 | 325304.8626 | 6349.7946
-71.1901 | 50.3263 | 0.34808 | 0.037936 | 1.5483 | 1.9435 | 5.1562 | 304919.2544 | 5951.8773
-71.2799 | 50.1551 | 0.38527 | 0.034274 | 1.7133 | 1.7559 | 4.9758 | 337498.8191 | 6587.8148
-71.3689 | 49.9839 | 0.37414 | 0.035294 | 1.6674 | 1.8082 | 5.026 | 327744.0538 | 6397.4065
-71.4572 | 49.8127 | 0.30381 | 0.043465 | 1.2992 | 2.2267 | 5.4284 | 266134.6066 | 5194.8196
-71.5447 | 49.6416 | 0.29114 | 0.045356 | 1.214 | 2.3236 | 5.5216 | 255040.5328 | 4978.2687
-71.6316 | 49.4705 | 0.26316 | 0.050179 | 0.99666 | 2.5707 | 5.7591 | 230526.6833 | 4499.7701
-71.7177 | 49.2994 | 0.29115 | 0.045354 | 1.2141 | 2.3235 | 5.5215 | 255049.1984 | 4978.4378
-71.8031 | 49.1283 | 0.25878 | 0.051029 | 0.95836 | 2.6142 | 5.801 | 226687.021 | 4424.8217
-71.8878 | 48.9573 | 0.26388 | 0.050041 | 1.0029 | 2.5636 | 5.7523 | 231161.5634 | 4512.1627
-71.9718 | 48.7863 | 0.31976 | 0.041297 | 1.3969 | 2.1157 | 5.3217 | 280105.6897 | 5467.5285
-72.0551 | 48.6153 | 0.45181 | 0.029227 | 1.9408 | 1.4973 | 4.7272 | 395784.4213 | 7725.5217
-72.1378 | 48.4444 | 0.37314 | 0.035389 | 1.6631 | 1.813 | 5.0307 | 326866.5213 | 6380.2774
-72.2198 | 48.2735 | 0.31128 | 0.042421 | 1.3462 | 2.1733 | 5.3771 | 272681.7665 | 5322.6171
-72.3011 | 48.1027 | 0.2975 | 0.044387 | 1.2577 | 2.274 | 5.4738 | 260609.0112 | 5086.9627
-72.3818 | 47.9319 | 0.28433 | 0.046443 | 1.165 | 2.3793 | 5.5751 | 249069.8894 | 4861.7246
-72.4619 | 47.7611 | 0.2507 | 0.052672 | 0.88431 | 2.6984 | 5.8819 | 219614.0552 | 4286.7608
-72.5413 | 47.5904 | 0.27233 | 0.048489 | 1.0728 | 2.4842 | 5.6759 | 238557.1579 | 4656.5211
-72.6201 | 47.4198 | 0.27335 | 0.048307 | 1.081 | 2.4748 | 5.667 | 239456.8224 | 4674.0821
-72.6983 | 47.2492 | 0.271 | 0.048726 | 1.0621 | 2.4963 | 5.6876 | 237398.1845 | 4633.8985
-72.7758 | 47.0787 | 0.28365 | 0.046554 | 1.16 | 2.385 | 5.5806 | 248477.5681 | 4850.1627
-72.8528 | 46.9082 | 0.24733 | 0.053389 | 0.85199 | 2.7352 | 5.9172 | 216663.6358 | 4229.1701
-72.9291 | 46.7377 | 0.29203 | 0.045217 | 1.2202 | 2.3165 | 5.5148 | 255821.607 | 4993.5149
-73.0049 | 46.5674 | 0.27948 | 0.047248 | 1.1287 | 2.4206 | 5.6148 | 244823.4324 | 4778.8358
-73.0801 | 46.3971 | 0.26721 | 0.049418 | 1.0309 | 2.5317 | 5.7217 | 234073.838 | 4569.0089
-73.1546 | 46.2268 | 0.28688 | 0.046029 | 1.1837 | 2.3581 | 5.5547 | 251310.1671 | 4905.4537
-73.2287 | 46.0567 | 0.32075 | 0.041168 | 1.4027 | 2.1091 | 5.3153 | 280979.9479 | 5484.5936
-73.3021 | 45.8865 | 0.34461 | 0.038318 | 1.5311 | 1.9631 | 5.175 | 301881.1777 | 5892.5755
-73.375 | 45.7165 | 0.35881 | 0.036802 | 1.5994 | 1.8854 | 5.1003 | 314315.3221 | 6135.2841
-73.4473 | 45.5465 | 0.31392 | 0.042065 | 1.3623 | 2.155 | 5.3595 | 274992.2317 | 5367.7162
-73.5191 | 45.3766 | 0.38057 | 0.034698 | 1.6942 | 1.7776 | 4.9967 | 333379.7213 | 6507.412
-73.5904 | 45.2068 | 0.39776 | 0.033198 | 1.7618 | 1.7008 | 4.9228 | 348436.9453 | 6801.3218
-73.6611 | 45.037 | 0.31279 | 0.042216 | 1.3554 | 2.1628 | 5.367 | 274005.6519 | 5348.4587
-63.9662 | 60.1254 | 0.60505 | 0.021824 | 2.2743 | 1.1181 | 4.3626 | 530027.0945 | 10345.8742
-64.1226 | 59.9581 | 0.55614 | 0.023744 | 2.1878 | 1.2164 | 4.4571 | 487183.015 | 9509.5784
-64.2774 | 59.7906 | 0.50896 | 0.025945 | 2.0886 | 1.3292 | 4.5656 | 445845.5361 | 8702.6906
-64.4306 | 59.623 | 0.51009 | 0.025887 | 2.0912 | 1.3262 | 4.5627 | 446840.4146 | 8722.1102
-64.5822 | 59.4553 | 0.53625 | 0.024625 | 2.1481 | 1.2615 | 4.5005 | 469755.7549 | 9169.4066
-64.7322 | 59.2873 | 0.46346 | 0.028492 | 1.9739 | 1.4597 | 4.691 | 405990.6218 | 7924.7419
-64.8806 | 59.1193 | 0.47097 | 0.028038 | 1.9943 | 1.4364 | 4.6686 | 412571.9299 | 8053.2058
-65.0276 | 58.9511 | 0.44146 | 0.029912 | 1.9099 | 1.5324 | 4.7609 | 386720.3429 | 7548.5953
-65.173 | 58.7827 | 0.42142 | 0.031334 | 1.8458 | 1.6053 | 4.831 | 369167.6538 | 7205.9752
-65.317 | 58.6143 | 0.35316 | 0.03739 | 1.5729 | 1.9155 | 5.1293 | 309371.424 | 6038.7815
-65.4596 | 58.4457 | 0.42083 | 0.031378 | 1.8438 | 1.6075 | 4.8332 | 368646.2611 | 7195.7979
-65.6006 | 58.2769 | 0.40178 | 0.032866 | 1.7768 | 1.6838 | 4.9065 | 351956.6313 | 6870.0243
-65.7403 | 58.1081 | 0.37092 | 0.0356 | 1.6536 | 1.8238 | 5.0411 | 324927.543 | 6342.4295
-65.8786 | 57.9391 | 0.45301 | 0.029149 | 1.9443 | 1.4933 | 4.7234 | 396840.5323 | 7746.1365
-66.0155 | 57.7701 | 0.4311 | 0.030631 | 1.8775 | 1.5692 | 4.7964 | 377642.6138 | 7371.4024
-66.1511 | 57.6009 | 0.46098 | 0.028645 | 1.967 | 1.4675 | 4.6986 | 403818.4693 | 7882.3425
-66.2853 | 57.4316 | 0.46595 | 0.02834 | 1.9807 | 1.4519 | 4.6835 | 408173.8283 | 7967.357
-66.4182 | 57.2622 | 0.45201 | 0.029213 | 1.9414 | 1.4966 | 4.7265 | 395964.7428 | 7729.0415
-66.5498 | 57.0927 | 0.39846 | 0.03314 | 1.7644 | 1.6978 | 4.9199 | 349050.2808 | 6813.2938
-66.6801 | 56.9231 | 0.37317 | 0.035385 | 1.6632 | 1.8128 | 5.0305 | 326900.545 | 6380.9416
-66.8091 | 56.7534 | 0.36975 | 0.035713 | 1.6485 | 1.8296 | 5.0466 | 323904.2169 | 6322.4547
-66.9369 | 56.5837 | 0.39099 | 0.033773 | 1.7359 | 1.7302 | 4.9511 | 342505.9306 | 6685.5512
-67.0635 | 56.4138 | 0.37776 | 0.034956 | 1.6826 | 1.7908 | 5.0094 | 330919.4267 | 6459.3882
-67.1889 | 56.2439 | 0.34865 | 0.037875 | 1.5511 | 1.9404 | 5.1531 | 305414.1071 | 5961.5366
-67.313 | 56.0739 | 0.35708 | 0.03698 | 1.5914 | 1.8945 | 5.1091 | 312802.4001 | 6105.7526
-67.436 | 55.9038 | 0.36123 | 0.036555 | 1.6105 | 1.8728 | 5.0881 | 316439.8588 | 6176.754
-67.5578 | 55.7337 | 0.42267 | 0.031241 | 1.85 | 1.6005 | 4.8264 | 370261.218 | 7227.3211
-67.6785 | 55.5634 | 0.33912 | 0.038939 | 1.5031 | 1.9949 | 5.2055 | 297069.3692 | 5798.6514
-67.798 | 55.3932 | 0.37346 | 0.035359 | 1.6645 | 1.8114 | 5.0292 | 327148.332 | 6385.7783
-67.9164 | 55.2228 | 0.3776 | 0.034971 | 1.6819 | 1.7916 | 5.0101 | 330777.2144 | 6456.6123
-68.0337 | 55.0524 | 0.39979 | 0.03303 | 1.7694 | 1.6921 | 4.9145 | 350213.6859 | 6836.0029
-68.1499 | 54.8819 | 0.38854 | 0.033986 | 1.7263 | 1.7411 | 4.9616 | 340364.8035 | 6643.7574
-68.2651 | 54.7114 | 0.41295 | 0.031977 | 1.8168 | 1.6382 | 4.8626 | 361746.2948 | 7061.1139
-68.3791 | 54.5408 | 0.38918 | 0.03393 | 1.7288 | 1.7383 | 4.9588 | 340923.413 | 6654.6612
-68.4922 | 54.3702 | 0.37442 | 0.035268 | 1.6686 | 1.8068 | 5.0247 | 327992.4709 | 6402.2554
-68.6042 | 54.1996 | 0.36148 | 0.03653 | 1.6117 | 1.8715 | 5.0869 | 316656.0056 | 6180.9731
-68.7151 | 54.0289 | 0.35023 | 0.037704 | 1.5588 | 1.9316 | 5.1447 | 306801.8649 | 5988.625
-68.8251 | 53.8581 | 0.40666 | 0.032472 | 1.7945 | 1.6636 | 4.887 | 356230.7405 | 6953.4529
-68.9341 | 53.6873 | 0.42861 | 0.030809 | 1.8695 | 1.5784 | 4.8051 | 375459.184 | 7328.7829
-69.0421 | 53.5165 | 0.46061 | 0.028668 | 1.9659 | 1.4687 | 4.6997 | 403497.4999 | 7876.0773
-69.1491 | 53.3457 | 0.4686 | 0.02818 | 1.9879 | 1.4437 | 4.6756 | 410489.2213 | 8012.5524
-69.2552 | 53.1748 | 0.45056 | 0.029308 | 1.9371 | 1.5015 | 4.7312 | 394687.3866 | 7704.1081
-69.3603 | 53.0039 | 0.43426 | 0.030408 | 1.8876 | 1.5578 | 4.7854 | 380414.9382 | 7425.5168
-69.4645 | 52.833 | 0.43112 | 0.03063 | 1.8775 | 1.5692 | 4.7963 | 377657.8448 | 7371.6997
-69.5677 | 52.6621 | 0.40329 | 0.032743 | 1.7823 | 1.6775 | 4.9004 | 353280.5112 | 6895.8658
-69.6701 | 52.4911 | 0.40404 | 0.032682 | 1.7851 | 1.6743 | 4.8974 | 353942.5947 | 6908.7894
-69.7716 | 52.3201 | 0.34146 | 0.038672 | 1.5152 | 1.9812 | 5.1924 | 299118.7978 | 5838.6552
-69.8721 | 52.1492 | 0.34646 | 0.038114 | 1.5403 | 1.9526 | 5.1649 | 303496.764 | 5924.111
-69.9718 | 51.9782 | 0.34354 | 0.038438 | 1.5257 | 1.9692 | 5.1809 | 300936.7496 | 5874.1408
-70.0707 | 51.8072 | 0.3539 | 0.037313 | 1.5764 | 1.9116 | 5.1254 | 310015.1326 | 6051.3464
-70.1687 | 51.6362 | 0.37791 | 0.034942 | 1.6832 | 1.7901 | 5.0087 | 331049.7903 | 6461.9328
-70.2658 | 51.4652 | 0.32022 | 0.041238 | 1.3995 | 2.1126 | 5.3188 | 280508.9404 | 5475.3997
-70.3621 | 51.2942 | 0.35332 | 0.037374 | 1.5736 | 1.9147 | 5.1285 | 309507.8778 | 6041.4451
-70.4576 | 51.1232 | 0.3118 | 0.04235 | 1.3494 | 2.1696 | 5.3736 | 273138.1319 | 5331.5251
-70.5523 | 50.9522 | 0.3101 | 0.042583 | 1.3389 | 2.1816 | 5.385 | 271646.6339 | 5302.4118
-70.6461 | 50.7812 | 0.36782 | 0.035901 | 1.64 | 1.8392 | 5.0559 | 322209.2698 | 6289.3701
-70.7392 | 50.6102 | 0.40327 | 0.032745 | 1.7822 | 1.6775 | 4.9005 | 353262.8595 | 6895.5213
-70.8315 | 50.4392 | 0.35811 | 0.036874 | 1.5962 | 1.8891 | 5.1038 | 313704.2862 | 6123.3569
-70.923 | 50.2683 | 0.35303 | 0.037404 | 1.5723 | 1.9163 | 5.13 | 309256.137 | 6036.5312
-71.0138 | 50.0973 | 0.27894 | 0.04734 | 1.1246 | 2.4253 | 5.6193 | 244348.6111 | 4769.5675
-71.1038 | 49.9264 | 0.30417 | 0.043412 | 1.3015 | 2.2241 | 5.4259 | 266456.3089 | 5201.0991
-71.193 | 49.7555 | 0.251 | 0.05261 | 0.88711 | 2.6953 | 5.8789 | 219873.2379 | 4291.82
-71.2816 | 49.5846 | 0.27627 | 0.047798 | 1.1039 | 2.4487 | 5.6418 | 242010.026 | 4723.9194
-71.3693 | 49.4138 | 0.27943 | 0.047257 | 1.1283 | 2.421 | 5.6152 | 244778.1193 | 4777.9513
-71.4564 | 49.2429 | 0.28264 | 0.04672 | 1.1525 | 2.3935 | 5.5888 | 247590.7215 | 4832.8519
-71.5428 | 49.0721 | 0.2398 | 0.055067 | 0.77641 | 2.8211 | 5.9999 | 210064.2882 | 4100.354
-71.6284 | 48.9014 | 0.23806 | 0.055469 | 0.75829 | 2.8417 | 6.0197 | 208541.5751 | 4070.6313
-71.7134 | 48.7306 | 0.32029 | 0.041229 | 1.4 | 2.1122 | 5.3183 | 280570.8501 | 5476.6082
-71.7977 | 48.5599 | 0.42373 | 0.031163 | 1.8535 | 1.5965 | 4.8226 | 371190.7025 | 7245.4642
-71.8813 | 48.3893 | 0.36483 | 0.036195 | 1.6268 | 1.8543 | 5.0704 | 319589.6668 | 6238.2367
-71.9642 | 48.2187 | 0.2929 | 0.045084 | 1.2262 | 2.3097 | 5.5082 | 256576.7956 | 5008.2558
-72.0465 | 48.0481 | 0.30174 | 0.043763 | 1.2858 | 2.242 | 5.4431 | 264323.6578 | 5159.4708
-72.1281 | 47.8775 | 0.28719 | 0.045979 | 1.1859 | 2.3556 | 5.5523 | 251581.6274 | 4910.7525
-72.209 | 47.707 | 0.27879 | 0.047365 | 1.1235 | 2.4265 | 5.6205 | 244222.8879 | 4767.1134
-72.2893 | 47.5366 | 0.27987 | 0.047182 | 1.1317 | 2.4171 | 5.6115 | 245170.319 | 4785.6068
-72.369 | 47.3662 | 0.27429 | 0.048142 | 1.0884 | 2.4664 | 5.6588 | 240277.4936 | 4690.1012
-72.4481 | 47.1959 | 0.2687 | 0.049144 | 1.0433 | 2.5177 | 5.7081 | 235381.0664 | 4594.5253
-72.5265 | 47.0256 | 0.30349 | 0.04351 | 1.2972 | 2.229 | 5.4307 | 265859.379 | 5189.4473
-72.6044 | 46.8553 | 0.29935 | 0.044112 | 1.27 | 2.2599 | 5.4603 | 262229.5309 | 5118.5944
-72.6816 | 46.6851 | 0.29567 | 0.044661 | 1.2453 | 2.288 | 5.4874 | 259005.7466 | 5055.6677
-72.7582 | 46.515 | 0.29704 | 0.044455 | 1.2546 | 2.2775 | 5.4772 | 260206.7265 | 5079.1103
-72.8342 | 46.3449 | 0.32347 | 0.040823 | 1.4182 | 2.0914 | 5.2983 | 283358.2582 | 5531.0171
-72.9097 | 46.1749 | 0.38378 | 0.034407 | 1.7073 | 1.7627 | 4.9823 | 336193.5969 | 6562.3375
-72.9846 | 46.005 | 0.33385 | 0.039553 | 1.4755 | 2.0263 | 5.2358 | 292455.0291 | 5708.5817
-73.0589 | 45.8351 | 0.35003 | 0.037725 | 1.5578 | 1.9327 | 5.1458 | 306625.6452 | 5985.1853
-73.1326 | 45.6653 | 0.3506 | 0.037663 | 1.5606 | 1.9295 | 5.1427 | 307129.6604 | 5995.0234
-73.2058 | 45.4956 | 0.35688 | 0.037001 | 1.5904 | 1.8956 | 5.1101 | 312625.4756 | 6102.2991
-73.2784 | 45.3259 | 0.38969 | 0.033886 | 1.7308 | 1.736 | 4.9567 | 341368.2457 | 6663.3441
-73.3505 | 45.1563 | 0.39966 | 0.033041 | 1.7689 | 1.6927 | 4.915 | 350098.8355 | 6833.7611
-73.422 | 44.9868 | 0.35806 | 0.03688 | 1.5959 | 1.8894 | 5.1041 | 313656.2771 | 6122.4198
-63.9458 | 59.7126 | 0.48814 | 0.027051 | 2.0388 | 1.3859 | 4.6201 | 427611.4791 | 8346.7706
-64.1003 | 59.5454 | 0.47818 | 0.027615 | 2.0134 | 1.4147 | 4.6478 | 418881.497 | 8176.3656
-64.2532 | 59.3781 | 0.47037 | 0.028073 | 1.9927 | 1.4382 | 4.6704 | 412045.3378 | 8042.927
-64.4046 | 59.2106 | 0.50187 | 0.026312 | 2.0721 | 1.348 | 4.5836 | 439635.4181 | 8581.4721
-64.5544 | 59.0429 | 0.45453 | 0.029052 | 1.9486 | 1.4884 | 4.7186 | 398165.1788 | 7771.993
-64.7027 | 58.8751 | 0.43313 | 0.030487 | 1.884 | 1.5619 | 4.7893 | 379420.7942 | 7406.1116
-64.8494 | 58.7072 | 0.4505 | 0.029312 | 1.9369 | 1.5017 | 4.7314 | 394638.7201 | 7703.1582
-64.9947 | 58.5391 | 0.4433 | 0.029788 | 1.9155 | 1.5261 | 4.7548 | 388328.2051 | 7579.98
-65.1386 | 58.3709 | 0.46657 | 0.028302 | 1.9824 | 1.4499 | 4.6817 | 408716.482 | 7977.9493
-65.281 | 58.2026 | 0.44476 | 0.02969 | 1.9199 | 1.521 | 4.75 | 389612.5265 | 7605.0493
-65.4219 | 58.0341 | 0.40782 | 0.032379 | 1.7987 | 1.6588 | 4.8825 | 357250.4687 | 6973.3575
-65.5615 | 57.8655 | 0.39597 | 0.033348 | 1.755 | 1.7085 | 4.9302 | 346870.6506 | 6770.7484
-65.6997 | 57.6968 | 0.47423 | 0.027845 | 2.003 | 1.4265 | 4.6591 | 415428.8732 | 8108.972
-65.8365 | 57.528 | 0.46835 | 0.028195 | 1.9873 | 1.4444 | 4.6764 | 410273.9642 | 8008.3507
-65.972 | 57.3591 | 0.42217 | 0.031279 | 1.8483 | 1.6024 | 4.8283 | 369818.0142 | 7218.6699
-66.1061 | 57.1901 | 0.44826 | 0.029458 | 1.9303 | 1.5092 | 4.7386 | 392676.2091 | 7664.8509
-66.239 | 57.021 | 0.40824 | 0.032346 | 1.8002 | 1.6571 | 4.8808 | 357616.5838 | 6980.5039
-66.3705 | 56.8518 | 0.32768 | 0.040298 | 1.4419 | 2.0645 | 5.2725 | 287051.0077 | 5603.0977
-66.5008 | 56.6825 | 0.3549 | 0.037207 | 1.5812 | 1.9062 | 5.1202 | 310894.4876 | 6068.511
-66.6298 | 56.5131 | 0.38771 | 0.034059 | 1.723 | 1.7449 | 4.9652 | 339632.6929 | 6629.467
-66.7576 | 56.3436 | 0.40403 | 0.032683 | 1.785 | 1.6744 | 4.8974 | 353930.4043 | 6908.5514
-66.8842 | 56.174 | 0.3673 | 0.035951 | 1.6377 | 1.8418 | 5.0584 | 321754.3304 | 6280.4899
-67.0096 | 56.0044 | 0.35814 | 0.03687 | 1.5963 | 1.8889 | 5.1037 | 313734.6808 | 6123.9502
-67.1337 | 55.8347 | 0.3996 | 0.033046 | 1.7687 | 1.693 | 4.9153 | 350047.3613 | 6832.7563
-67.2568 | 55.6649 | 0.37176 | 0.035521 | 1.6572 | 1.8197 | 5.0372 | 325657.8564 | 6356.6849
-67.3786 | 55.495 | 0.33578 | 0.039326 | 1.4857 | 2.0147 | 5.2246 | 294144.6881 | 5741.563
-67.4993 | 55.325 | 0.42635 | 0.030972 | 1.8621 | 1.5867 | 4.8132 | 373483.0977 | 7290.2106
-67.6189 | 55.155 | 0.40236 | 0.032818 | 1.7789 | 1.6813 | 4.9041 | 352470.6826 | 6880.0584
-67.7374 | 54.985 | 0.4046 | 0.032637 | 1.7871 | 1.672 | 4.8951 | 354432.7968 | 6918.3579
-67.8547 | 54.8148 | 0.4375 | 0.030183 | 1.8977 | 1.5463 | 4.7743 | 383252.482 | 7480.9043
-67.971 | 54.6447 | 0.42381 | 0.031157 | 1.8538 | 1.5962 | 4.8223 | 371260.8074 | 7246.8326
-68.0863 | 54.4744 | 0.40797 | 0.032368 | 1.7992 | 1.6582 | 4.8819 | 357379.0627 | 6975.8676
-68.2004 | 54.3041 | 0.37327 | 0.035377 | 1.6636 | 1.8124 | 5.0301 | 326981.3236 | 6382.5183
-68.3136 | 54.1338 | 0.36374 | 0.036304 | 1.6219 | 1.8599 | 5.0758 | 318632.2191 | 6219.5478
-68.4257 | 53.9634 | 0.34643 | 0.038117 | 1.5402 | 1.9528 | 5.1651 | 303471.7552 | 5923.6228
-68.5367 | 53.793 | 0.37664 | 0.03506 | 1.6779 | 1.7961 | 5.0145 | 329936.7717 | 6440.2073
-68.6468 | 53.6226 | 0.45729 | 0.028876 | 1.9566 | 1.4794 | 4.7099 | 400588.0747 | 7819.2867
-68.7559 | 53.4521 | 0.43378 | 0.030442 | 1.886 | 1.5595 | 4.787 | 379990.7425 | 7417.2367
-68.8641 | 53.2816 | 0.42812 | 0.030844 | 1.8679 | 1.5802 | 4.8068 | 375034.2949 | 7320.4892
-68.9712 | 53.111 | 0.47826 | 0.027611 | 2.0136 | 1.4145 | 4.6476 | 418952.4163 | 8177.7499
-69.0774 | 52.9404 | 0.44338 | 0.029782 | 1.9157 | 1.5258 | 4.7546 | 388405.0791 | 7581.4805
-69.1827 | 52.7698 | 0.4245 | 0.031107 | 1.856 | 1.5936 | 4.8198 | 371865.4769 | 7258.6354
-69.287 | 52.5992 | 0.43783 | 0.03016 | 1.8987 | 1.5451 | 4.7732 | 383539.2459 | 7486.5018
-69.3905 | 52.4285 | 0.41618 | 0.031729 | 1.828 | 1.6255 | 4.8504 | 364573.855 | 7116.3065
-69.493 | 52.2579 | 0.34346 | 0.038447 | 1.5253 | 1.9697 | 5.1813 | 300866.964 | 5872.7786
-69.5946 | 52.0872 | 0.30479 | 0.043325 | 1.3055 | 2.2196 | 5.4216 | 266992.0572 | 5211.5567
-69.6954 | 51.9165 | 0.31736 | 0.041609 | 1.3828 | 2.1316 | 5.337 | 278007.725 | 5426.5772
-69.7952 | 51.7458 | 0.34726 | 0.038026 | 1.5443 | 1.9481 | 5.1606 | 304199.0187 | 5937.8187
-69.8943 | 51.5751 | 0.38657 | 0.03416 | 1.7185 | 1.75 | 4.9702 | 338631.7165 | 6609.9284
-69.9924 | 51.4044 | 0.35711 | 0.036977 | 1.5915 | 1.8944 | 5.1089 | 312828.0275 | 6106.2528
-70.0898 | 51.2337 | 0.33276 | 0.039683 | 1.4696 | 2.033 | 5.2422 | 291500.9469 | 5689.9584
-70.1863 | 51.063 | 0.29233 | 0.045171 | 1.2223 | 2.3141 | 5.5125 | 256083.3281 | 4998.6235
-70.282 | 50.8923 | 0.28729 | 0.045964 | 1.1866 | 2.3548 | 5.5515 | 251666.2821 | 4912.4049
-70.3768 | 50.7216 | 0.31717 | 0.041634 | 1.3817 | 2.1329 | 5.3383 | 277839.2298 | 5423.2883
-70.4709 | 50.5509 | 0.3401 | 0.038826 | 1.5082 | 1.9891 | 5.2 | 297929.5263 | 5815.4412
-70.5642 | 50.3802 | 0.3298 | 0.040039 | 1.4536 | 2.0512 | 5.2597 | 288906.0543 | 5639.3074
-70.6567 | 50.2095 | 0.36444 | 0.036234 | 1.625 | 1.8563 | 5.0723 | 319248.0382 | 6231.5683
-70.7484 | 50.0388 | 0.27873 | 0.047375 | 1.123 | 2.4271 | 5.621 | 244168.0044 | 4766.0421
-70.8394 | 49.8682 | 0.29597 | 0.044616 | 1.2473 | 2.2857 | 5.4852 | 259266.2767 | 5060.7531
-70.9296 | 49.6976 | 0.28397 | 0.046501 | 1.1624 | 2.3823 | 5.578 | 248757.7567 | 4855.6319
-71.0191 | 49.527 | 0.32195 | 0.041016 | 1.4096 | 2.1013 | 5.3078 | 282027.1394 | 5505.0343
-71.1079 | 49.3564 | 0.28923 | 0.045656 | 1.2005 | 2.339 | 5.5364 | 253364.1934 | 4945.5473
-71.1959 | 49.1858 | 0.25438 | 0.05191 | 0.91863 | 2.6594 | 5.8444 | 222836.4248 | 4349.6599
-71.2832 | 49.0153 | 0.26168 | 0.050462 | 0.98388 | 2.5852 | 5.7731 | 229230.8429 | 4474.4759
-71.3698 | 48.8448 | 0.27882 | 0.047361 | 1.1236 | 2.4263 | 5.6203 | 244242.3313 | 4767.493
-71.4557 | 48.6743 | 0.27451 | 0.048104 | 1.0902 | 2.4644 | 5.6569 | 240469.8043 | 4693.855
-71.5409 | 48.5039 | 0.32057 | 0.041192 | 1.4016 | 2.1103 | 5.3165 | 280816.1502 | 5481.3963
-71.6254 | 48.3335 | 0.33752 | 0.039123 | 1.4948 | 2.0043 | 5.2146 | 295670.0089 | 5771.3365
-71.7092 | 48.1631 | 0.28368 | 0.046548 | 1.1603 | 2.3847 | 5.5803 | 248507.6718 | 4850.7504
-71.7924 | 47.9928 | 0.27255 | 0.048449 | 1.0746 | 2.4821 | 5.6739 | 238755.5015 | 4660.3927
-71.8749 | 47.8225 | 0.28008 | 0.047148 | 1.1332 | 2.4154 | 5.6098 | 245346.1709 | 4789.0394
-71.9568 | 47.6523 | 0.27371 | 0.048244 | 1.0839 | 2.4716 | 5.6638 | 239773.8128 | 4680.2696
-72.038 | 47.4821 | 0.26399 | 0.050021 | 1.0038 | 2.5626 | 5.7513 | 231255.2413 | 4513.9912
-72.1186 | 47.3119 | 0.28898 | 0.045695 | 1.1987 | 2.341 | 5.5383 | 253147.5005 | 4941.3176
-72.1985 | 47.1418 | 0.26824 | 0.049229 | 1.0395 | 2.522 | 5.7123 | 234975.2057 | 4586.6031
-72.2778 | 46.9718 | 0.26992 | 0.048921 | 1.0533 | 2.5063 | 5.6972 | 236452.0714 | 4615.4308
-72.3565 | 46.8018 | 0.28695 | 0.046018 | 1.1841 | 2.3575 | 5.5542 | 251369.1507 | 4906.605
-72.4346 | 46.6319 | 0.3175 | 0.04159 | 1.3837 | 2.1307 | 5.3361 | 278132.8599 | 5429.0198
-72.5121 | 46.462 | 0.30892 | 0.042745 | 1.3316 | 2.1899 | 5.393 | 270614.9796 | 5282.2744
-72.589 | 46.2922 | 0.34552 | 0.038217 | 1.5357 | 1.9579 | 5.17 | 302678.6981 | 5908.1428
-72.6653 | 46.1224 | 0.36746 | 0.035936 | 1.6384 | 1.841 | 5.0576 | 321892.9899 | 6283.1965
-72.741 | 45.9527 | 0.35151 | 0.037566 | 1.565 | 1.9245 | 5.1379 | 307925.6682 | 6010.5611
-72.8162 | 45.7831 | 0.35995 | 0.036685 | 1.6047 | 1.8794 | 5.0945 | 315318.831 | 6154.8721
-72.8907 | 45.6135 | 0.35127 | 0.037592 | 1.5638 | 1.9259 | 5.1392 | 307710.8252 | 6006.3675
-72.9647 | 45.444 | 0.35331 | 0.037374 | 1.5736 | 1.9147 | 5.1285 | 309503.2902 | 6041.3555
-73.0382 | 45.2746 | 0.35802 | 0.036883 | 1.5958 | 1.8895 | 5.1043 | 313629.5309 | 6121.8978
-73.1111 | 45.1052 | 0.37247 | 0.035453 | 1.6602 | 1.8163 | 5.0338 | 326280.6408 | 6368.8413
-73.1834 | 44.9359 | 0.38113 | 0.034646 | 1.6966 | 1.775 | 4.9941 | 333873.6009 | 6517.0523
-63.7717 | 59.4669 | 0.44991 | 0.02935 | 1.9352 | 1.5036 | 4.7333 | 394124.3376 | 7693.1177
-63.9259 | 59.3 | 0.43422 | 0.03041 | 1.8874 | 1.5579 | 4.7855 | 380380.9211 | 7424.8528
-64.0786 | 59.1329 | 0.44413 | 0.029732 | 1.918 | 1.5232 | 4.7521 | 389055.9021 | 7594.1843
-64.2297 | 58.9657 | 0.46562 | 0.02836 | 1.9798 | 1.4529 | 4.6845 | 407879.0121 | 7961.6023
-64.3793 | 58.7983 | 0.49106 | 0.026891 | 2.046 | 1.3776 | 4.6121 | 430165.9048 | 8396.6318
-64.5273 | 58.6308 | 0.4147 | 0.031842 | 1.8229 | 1.6313 | 4.856 | 363277.5187 | 7091.0026
-64.6739 | 58.4631 | 0.51309 | 0.025736 | 2.0981 | 1.3185 | 4.5553 | 449471.071 | 8773.4593
-64.819 | 58.2953 | 0.53787 | 0.024551 | 2.1515 | 1.2577 | 4.4969 | 471171.0932 | 9197.0334
-64.9627 | 58.1274 | 0.49456 | 0.0267 | 2.0546 | 1.3679 | 4.6028 | 433232.4024 | 8456.4883
-65.1049 | 57.9593 | 0.44929 | 0.029391 | 1.9334 | 1.5057 | 4.7353 | 393576.8964 | 7682.4319
-65.2458 | 57.7911 | 0.50279 | 0.026263 | 2.0743 | 1.3455 | 4.5812 | 440442.1462 | 8597.2191
-65.3852 | 57.6228 | 0.41562 | 0.031772 | 1.8261 | 1.6277 | 4.8525 | 364081.043 | 7106.687
-65.5233 | 57.4544 | 0.49725 | 0.026556 | 2.0611 | 1.3605 | 4.5956 | 435593.745 | 8502.5806
-65.66 | 57.2859 | 0.47154 | 0.028004 | 1.9959 | 1.4347 | 4.667 | 413065.31 | 8062.8364
-65.7954 | 57.1172 | 0.45495 | 0.029025 | 1.9498 | 1.487 | 4.7173 | 398534.1505 | 7779.1951
-65.9295 | 56.9485 | 0.41138 | 0.032099 | 1.8113 | 1.6445 | 4.8687 | 360368.1637 | 7034.2134
-66.0622 | 56.7797 | 0.34772 | 0.037976 | 1.5465 | 1.9455 | 5.1581 | 304603.5663 | 5945.7153
-66.1937 | 56.6107 | 0.32574 | 0.040539 | 1.431 | 2.0768 | 5.2843 | 285345.691 | 5569.8108
-66.324 | 56.4417 | 0.36963 | 0.035724 | 1.648 | 1.8302 | 5.0472 | 323798.9658 | 6320.4002
-66.453 | 56.2726 | 0.37556 | 0.035161 | 1.6734 | 1.8013 | 5.0195 | 328986.6463 | 6421.6613
-66.5808 | 56.1034 | 0.33835 | 0.039027 | 1.4991 | 1.9994 | 5.2099 | 296395.2493 | 5785.4929
-66.7073 | 55.9341 | 0.3827 | 0.034505 | 1.7029 | 1.7677 | 4.9872 | 335242.8138 | 6543.7786
-66.8327 | 55.7647 | 0.35015 | 0.037712 | 1.5584 | 1.932 | 5.1451 | 306735.2632 | 5987.325
-66.9569 | 55.5953 | 0.3775 | 0.034979 | 1.6815 | 1.792 | 5.0105 | 330693.8344 | 6454.9848
-67.0799 | 55.4257 | 0.37292 | 0.03541 | 1.6622 | 1.8141 | 5.0317 | 326675.9931 | 6376.5584
-67.2018 | 55.2562 | 0.36549 | 0.03613 | 1.6297 | 1.8509 | 5.0672 | 320168.2614 | 6249.5306
-67.3225 | 55.0865 | 0.4815 | 0.027424 | 2.022 | 1.405 | 4.6384 | 421798.3726 | 8233.3016
-67.4421 | 54.9168 | 0.43954 | 0.030042 | 1.904 | 1.5391 | 4.7674 | 385041.0919 | 7515.8171
-67.5606 | 54.747 | 0.43833 | 0.030126 | 1.9003 | 1.5434 | 4.7715 | 383976.803 | 7495.0427
-67.6781 | 54.5771 | 0.43253 | 0.03053 | 1.882 | 1.5641 | 4.7914 | 378892.3307 | 7395.7962
-67.7944 | 54.4072 | 0.43227 | 0.030548 | 1.8812 | 1.565 | 4.7923 | 378665.0896 | 7391.3606
-67.9097 | 54.2373 | 0.42495 | 0.031074 | 1.8575 | 1.5919 | 4.8182 | 372258.998 | 7266.3168
-68.024 | 54.0673 | 0.36426 | 0.036251 | 1.6242 | 1.8572 | 5.0732 | 319093.1132 | 6228.5443
-68.1372 | 53.8973 | 0.3848 | 0.034316 | 1.7114 | 1.758 | 4.9779 | 337087.6626 | 6579.7892
-68.2494 | 53.7272 | 0.40051 | 0.03297 | 1.7721 | 1.6891 | 4.9116 | 350846.5689 | 6848.3565
-68.3606 | 53.557 | 0.43502 | 0.030355 | 1.8899 | 1.5551 | 4.7828 | 381074.1152 | 7438.3836
-68.4708 | 53.3869 | 0.45593 | 0.028962 | 1.9527 | 1.4838 | 4.7142 | 399397.4665 | 7796.0466
-68.58 | 53.2167 | 0.43551 | 0.030321 | 1.8915 | 1.5534 | 4.7811 | 381502.6344 | 7446.7481
-68.6882 | 53.0464 | 0.49021 | 0.026937 | 2.0439 | 1.38 | 4.6144 | 429426.8915 | 8382.2066
-68.7955 | 52.8762 | 0.47584 | 0.027751 | 2.0073 | 1.4217 | 4.6545 | 416838.943 | 8136.4959
-68.9019 | 52.7059 | 0.43337 | 0.03047 | 1.8847 | 1.561 | 4.7884 | 379632.1983 | 7410.2381
-69.0073 | 52.5356 | 0.37545 | 0.035171 | 1.6729 | 1.8018 | 5.02 | 328894.8881 | 6419.8702
-69.1117 | 52.3652 | 0.34479 | 0.038299 | 1.532 | 1.9621 | 5.174 | 302033.0104 | 5895.5392
-69.2153 | 52.1949 | 0.29705 | 0.044453 | 1.2547 | 2.2774 | 5.4771 | 260218.0073 | 5079.3305
-69.318 | 52.0245 | 0.26078 | 0.050637 | 0.97601 | 2.5942 | 5.7817 | 228440.4183 | 4459.0472
-69.4198 | 51.8541 | 0.3278 | 0.040284 | 1.4425 | 2.0638 | 5.2718 | 287151.3515 | 5605.0564
-69.5207 | 51.6837 | 0.39247 | 0.033645 | 1.7417 | 1.7237 | 4.9448 | 343807.8446 | 6710.9639
-69.6207 | 51.5133 | 0.35212 | 0.037501 | 1.5679 | 1.9212 | 5.1347 | 308456.1111 | 6020.9151
-69.7199 | 51.3429 | 0.34646 | 0.038114 | 1.5403 | 1.9526 | 5.1649 | 303497.258 | 5924.1207
-69.8183 | 51.1725 | 0.34183 | 0.03863 | 1.517 | 1.9791 | 5.1903 | 299441.9746 | 5844.9635
-69.9158 | 51.0021 | 0.35015 | 0.037712 | 1.5584 | 1.932 | 5.1451 | 306733.9394 | 5987.2991
-70.0125 | 50.8316 | 0.33211 | 0.039761 | 1.4661 | 2.037 | 5.246 | 290925.7436 | 5678.7307
-70.1083 | 50.6612 | 0.35573 | 0.03712 | 1.5851 | 1.9017 | 5.116 | 311621.7645 | 6082.7071
-70.2034 | 50.4908 | 0.33884 | 0.038971 | 1.5017 | 1.9965 | 5.2071 | 296822.9458 | 5793.8413
-70.2977 | 50.3204 | 0.3722 | 0.035478 | 1.6591 | 1.8175 | 5.0351 | 326050.6336 | 6364.3517
-70.3911 | 50.15 | 0.3898 | 0.033876 | 1.7312 | 1.7355 | 4.9562 | 341462.5357 | 6665.1846
-70.4839 | 49.9796 | 0.33658 | 0.039233 | 1.4899 | 2.0099 | 5.22 | 294844.2834 | 5755.2187
-70.5758 | 49.8093 | 0.33289 | 0.039668 | 1.4703 | 2.0322 | 5.2414 | 291611.92 | 5692.1246
-70.667 | 49.6389 | 0.34603 | 0.038161 | 1.5382 | 1.955 | 5.1672 | 303123.9354 | 5916.8336
-70.7574 | 49.4686 | 0.39965 | 0.033042 | 1.7689 | 1.6927 | 4.9151 | 350090.5975 | 6833.6003
-70.8471 | 49.2983 | 0.37676 | 0.035048 | 1.6784 | 1.7956 | 5.0139 | 330045.5989 | 6442.3315
-70.9361 | 49.128 | 0.29257 | 0.045134 | 1.224 | 2.3122 | 5.5106 | 256295.2114 | 5002.7594
-71.0243 | 48.9578 | 0.28117 | 0.046964 | 1.1415 | 2.406 | 5.6008 | 246307.8377 | 4807.8106
-71.1118 | 48.7875 | 0.2651 | 0.049812 | 1.0132 | 2.5519 | 5.741 | 232225.9934 | 4532.9398
-71.1987 | 48.6173 | 0.25739 | 0.051304 | 0.94595 | 2.6283 | 5.8145 | 225469.7634 | 4401.0614
-71.2848 | 48.4472 | 0.30964 | 0.042646 | 1.3361 | 2.1848 | 5.3881 | 271246.3021 | 5294.5975
-71.3702 | 48.277 | 0.30883 | 0.042758 | 1.331 | 2.1905 | 5.3937 | 270532.1043 | 5280.6567
-71.455 | 48.1069 | 0.29999 | 0.044017 | 1.2743 | 2.255 | 5.4557 | 262795.5606 | 5129.6431
-71.539 | 47.9369 | 0.30644 | 0.043092 | 1.316 | 2.2076 | 5.4101 | 268439.2356 | 5239.8049
-71.6224 | 47.7668 | 0.28388 | 0.046516 | 1.1617 | 2.383 | 5.5787 | 248679.1305 | 4854.0971
-71.7052 | 47.5969 | 0.29799 | 0.044313 | 1.261 | 2.2702 | 5.4702 | 261040.8568 | 5095.3921
-71.7873 | 47.4269 | 0.29313 | 0.045048 | 1.2278 | 2.3079 | 5.5064 | 256779.5522 | 5012.2135
-71.8687 | 47.257 | 0.30878 | 0.042765 | 1.3307 | 2.1909 | 5.394 | 270489.3965 | 5279.8231
-71.9496 | 47.0872 | 0.29367 | 0.044964 | 1.2316 | 2.3036 | 5.5023 | 257259.0615 | 5021.5733
-72.0298 | 46.9174 | 0.27276 | 0.048412 | 1.0762 | 2.4802 | 5.6721 | 238936.8568 | 4663.9326
-72.1093 | 46.7477 | 0.29401 | 0.044913 | 1.2339 | 2.3009 | 5.4998 | 257555.7837 | 5027.3651
-72.1883 | 46.578 | 0.33503 | 0.039414 | 1.4817 | 2.0192 | 5.2289 | 293488.3719 | 5728.752
-72.2666 | 46.4083 | 0.34017 | 0.038819 | 1.5086 | 1.9887 | 5.1996 | 297989.5397 | 5816.6126
-72.3444 | 46.2388 | 0.34321 | 0.038475 | 1.5241 | 1.9711 | 5.1827 | 300654.4256 | 5868.6299
-72.4215 | 46.0692 | 0.36744 | 0.035938 | 1.6383 | 1.8411 | 5.0577 | 321873.3293 | 6282.8127
-72.4981 | 45.8998 | 0.3482 | 0.037923 | 1.5489 | 1.9428 | 5.1555 | 305022.2967 | 5953.8887
-72.574 | 45.7304 | 0.34214 | 0.038595 | 1.5186 | 1.9773 | 5.1886 | 299713.7954 | 5850.2693
-72.6494 | 45.561 | 0.329 | 0.040137 | 1.4491 | 2.0562 | 5.2645 | 288200.8504 | 5625.5421
-72.7243 | 45.3918 | 0.31749 | 0.041592 | 1.3836 | 2.1308 | 5.3362 | 278117.5471 | 5428.7209
-72.7985 | 45.2226 | 0.29248 | 0.045148 | 1.2233 | 2.313 | 5.5114 | 256211.3049 | 5001.1216
-72.8723 | 45.0534 | 0.3141 | 0.04204 | 1.3634 | 2.1537 | 5.3583 | 275155.1933 | 5370.8972
-63.4446 | 59.3876 | 0.48682 | 0.027125 | 2.0355 | 1.3896 | 4.6237 | 426453.7796 | 8324.1729
-63.6001 | 59.2211 | 0.41983 | 0.031453 | 1.8404 | 1.6114 | 4.8369 | 367767.2424 | 7178.6399
-63.7541 | 59.0544 | 0.40975 | 0.032227 | 1.8056 | 1.651 | 4.875 | 358941.0903 | 7006.3576
-63.9065 | 58.8876 | 0.43915 | 0.030069 | 1.9028 | 1.5405 | 4.7687 | 384695.1754 | 7509.065
-64.0573 | 58.7206 | 0.4313 | 0.030617 | 1.8781 | 1.5685 | 4.7957 | 377816.1696 | 7374.7901
-64.2067 | 58.5535 | 0.46699 | 0.028276 | 1.9836 | 1.4486 | 4.6804 | 409087.1471 | 7985.1846
-64.3545 | 58.3862 | 0.53135 | 0.024852 | 2.1379 | 1.2732 | 4.5117 | 465461.3939 | 9085.5828
-64.5009 | 58.2188 | 0.51922 | 0.025432 | 2.1117 | 1.3029 | 4.5403 | 454834.3117 | 8878.1472
-64.6458 | 58.0513 | 0.51252 | 0.025765 | 2.0968 | 1.3199 | 4.5567 | 448967.4759 | 8763.6294
-64.7893 | 57.8837 | 0.50801 | 0.025994 | 2.0865 | 1.3317 | 4.568 | 445014.0936 | 8686.4613
-64.9314 | 57.7159 | 0.52007 | 0.02539 | 2.1136 | 1.3008 | 4.5383 | 455584.9602 | 8892.7995
-65.0721 | 57.548 | 0.46561 | 0.02836 | 1.9798 | 1.4529 | 4.6845 | 407875.1579 | 7961.5271
-65.2114 | 57.3799 | 0.40383 | 0.032699 | 1.7843 | 1.6752 | 4.8982 | 353755.2848 | 6905.1332
-65.3493 | 57.2118 | 0.45604 | 0.028956 | 1.953 | 1.4834 | 4.7139 | 399488.6059 | 7797.8256
-65.486 | 57.0435 | 0.50654 | 0.026069 | 2.0831 | 1.3355 | 4.5717 | 443731.2879 | 8661.4215
-65.6212 | 56.8752 | 0.44594 | 0.029611 | 1.9234 | 1.517 | 4.7461 | 390643.6615 | 7625.1766
-65.7552 | 56.7067 | 0.37762 | 0.034969 | 1.682 | 1.7915 | 5.01 | 330791.0907 | 6456.8832
-65.8879 | 56.5382 | 0.34179 | 0.038635 | 1.5168 | 1.9793 | 5.1906 | 299403.8987 | 5844.2202
-66.0194 | 56.3695 | 0.34245 | 0.03856 | 1.5202 | 1.9755 | 5.1869 | 299983.7127 | 5855.5379
-66.1496 | 56.2007 | 0.34714 | 0.038039 | 1.5437 | 1.9488 | 5.1612 | 304093.5332 | 5935.7597
-66.2785 | 56.0319 | 0.33588 | 0.039315 | 1.4862 | 2.0141 | 5.224 | 294230.7559 | 5743.243
-66.4063 | 55.863 | 0.33626 | 0.03927 | 1.4882 | 2.0118 | 5.2218 | 294564.5202 | 5749.7579
-66.5328 | 55.694 | 0.37057 | 0.035634 | 1.652 | 1.8256 | 5.0428 | 324617.6153 | 6336.3799
-66.6581 | 55.5249 | 0.40024 | 0.032992 | 1.7711 | 1.6902 | 4.9127 | 350612.1519 | 6843.7807
-66.7823 | 55.3557 | 0.41429 | 0.031873 | 1.8215 | 1.6329 | 4.8576 | 362920.2329 | 7084.0286
-66.9053 | 55.1865 | 0.34177 | 0.038637 | 1.5167 | 1.9794 | 5.1907 | 299387.1619 | 5843.8936
-67.0272 | 55.0172 | 0.38269 | 0.034506 | 1.7029 | 1.7677 | 4.9872 | 335237.2224 | 6543.6695
-67.148 | 54.8478 | 0.45921 | 0.028755 | 1.962 | 1.4732 | 4.704 | 402271.6488 | 7852.1493
-67.2676 | 54.6784 | 0.45698 | 0.028896 | 1.9557 | 1.4804 | 4.7109 | 400314.9885 | 7813.9562
-67.3862 | 54.5089 | 0.45448 | 0.029055 | 1.9485 | 1.4885 | 4.7187 | 398124.0257 | 7771.1897
-67.5037 | 54.3393 | 0.44482 | 0.029686 | 1.9201 | 1.5208 | 4.7498 | 389663.3144 | 7606.0407
-67.6201 | 54.1697 | 0.45629 | 0.02894 | 1.9537 | 1.4826 | 4.7131 | 399711.3019 | 7802.1726
-67.7354 | 54 | 0.40513 | 0.032594 | 1.789 | 1.6698 | 4.8931 | 354891.98 | 6927.3209
-67.8498 | 53.8303 | 0.39238 | 0.033653 | 1.7413 | 1.7241 | 4.9452 | 343727.8313 | 6709.4021
-67.963 | 53.6606 | 0.42639 | 0.030969 | 1.8623 | 1.5866 | 4.813 | 373518.7214 | 7290.906
-68.0753 | 53.4908 | 0.43918 | 0.030067 | 1.9029 | 1.5404 | 4.7686 | 384720.4195 | 7509.5577
-68.1866 | 53.3209 | 0.44633 | 0.029585 | 1.9246 | 1.5157 | 4.7449 | 390988.3043 | 7631.9038
-68.2969 | 53.151 | 0.48133 | 0.027434 | 2.0215 | 1.4055 | 4.6389 | 421645.3438 | 8230.3145
-68.4062 | 52.9811 | 0.45518 | 0.029011 | 1.9505 | 1.4862 | 4.7165 | 398735.4492 | 7783.1244
-68.5145 | 52.8112 | 0.45958 | 0.028733 | 1.963 | 1.472 | 4.7029 | 402591.5859 | 7858.3943
-68.6219 | 52.6412 | 0.46645 | 0.028309 | 1.9821 | 1.4503 | 4.682 | 408612.1829 | 7975.9135
-68.7284 | 52.4712 | 0.37179 | 0.035517 | 1.6573 | 1.8196 | 5.037 | 325686.8353 | 6357.2505
-68.8339 | 52.3012 | 0.3219 | 0.041022 | 1.4093 | 2.1016 | 5.3081 | 281985.731 | 5504.226
-68.9385 | 52.1311 | 0.27874 | 0.047373 | 1.1231 | 2.4269 | 5.6209 | 244180.587 | 4766.2877
-69.0422 | 51.9611 | 0.2745 | 0.048106 | 1.0901 | 2.4645 | 5.657 | 240460.0073 | 4693.6638
-69.1451 | 51.791 | 0.29159 | 0.045285 | 1.2171 | 2.32 | 5.5181 | 255435.5251 | 4985.9787
-69.247 | 51.6209 | 0.31398 | 0.042056 | 1.3627 | 2.1546 | 5.3591 | 275047.6511 | 5368.798
-69.348 | 51.4508 | 0.31338 | 0.042137 | 1.359 | 2.1587 | 5.3631 | 274519.7219 | 5358.4931
-69.4482 | 51.2807 | 0.33226 | 0.039743 | 1.4669 | 2.0361 | 5.2452 | 291056.4177 | 5681.2814
-69.5476 | 51.1106 | 0.31186 | 0.042342 | 1.3498 | 2.1692 | 5.3732 | 273190.0938 | 5332.5394
-69.6461 | 50.9404 | 0.35388 | 0.037315 | 1.5763 | 1.9117 | 5.1255 | 309999.0412 | 6051.0323
-69.7438 | 50.7703 | 0.32581 | 0.04053 | 1.4314 | 2.0764 | 5.2839 | 285405.924 | 5570.9865
-69.8406 | 50.6002 | 0.36134 | 0.036545 | 1.611 | 1.8722 | 5.0876 | 316529.5186 | 6178.5041
-69.9367 | 50.4301 | 0.33943 | 0.038904 | 1.5047 | 1.9931 | 5.2038 | 297339.1274 | 5803.9169
-70.0319 | 50.26 | 0.3034 | 0.043524 | 1.2965 | 2.2298 | 5.4313 | 265775.5604 | 5187.8112
-70.1264 | 50.0899 | 0.33919 | 0.038931 | 1.5035 | 1.9945 | 5.2051 | 297129.1432 | 5799.8181
-70.22 | 49.9198 | 0.31753 | 0.041587 | 1.3838 | 2.1305 | 5.336 | 278153.9065 | 5429.4306
-70.3129 | 49.7497 | 0.38662 | 0.034155 | 1.7187 | 1.7498 | 4.9699 | 338678.0747 | 6610.8333
-70.4051 | 49.5796 | 0.41172 | 0.032072 | 1.8125 | 1.6431 | 4.8674 | 360668.677 | 7040.0793
-70.4964 | 49.4096 | 0.39145 | 0.033733 | 1.7377 | 1.7282 | 4.9492 | 342910.8015 | 6693.4541
-70.5871 | 49.2395 | 0.404 | 0.032686 | 1.7849 | 1.6745 | 4.8976 | 353903.0953 | 6908.0184
-70.677 | 49.0695 | 0.38301 | 0.034477 | 1.7042 | 1.7663 | 4.9858 | 335513.0801 | 6549.0541
-70.7661 | 48.8995 | 0.37858 | 0.03488 | 1.686 | 1.7869 | 5.0056 | 331636.3156 | 6473.3815
-70.8546 | 48.7296 | 0.3074 | 0.042957 | 1.3221 | 2.2007 | 5.4034 | 269283.5155 | 5256.2848
-70.9423 | 48.5597 | 0.25043 | 0.052728 | 0.88177 | 2.7013 | 5.8847 | 219379.0831 | 4282.1743
-71.0294 | 48.3898 | 0.35655 | 0.037035 | 1.5889 | 1.8973 | 5.1118 | 312338.42 | 6096.6959
-71.1157 | 48.2199 | 0.28527 | 0.046289 | 1.1719 | 2.3714 | 5.5676 | 249896.1549 | 4877.8529
-71.2013 | 48.0501 | 0.33756 | 0.039119 | 1.495 | 2.0041 | 5.2144 | 295699.6043 | 5771.9142
-71.2863 | 47.8803 | 0.31065 | 0.042507 | 1.3423 | 2.1777 | 5.3813 | 272129.6274 | 5311.8396
-71.3706 | 47.7105 | 0.34389 | 0.038398 | 1.5275 | 1.9672 | 5.1789 | 301250.4224 | 5880.2635
-71.4543 | 47.5408 | 0.28762 | 0.045912 | 1.1889 | 2.3521 | 5.549 | 251951.2701 | 4917.9677
-71.5372 | 47.3711 | 0.29325 | 0.045029 | 1.2287 | 2.3069 | 5.5055 | 256889.5087 | 5014.3598
-71.6196 | 47.2015 | 0.30211 | 0.043708 | 1.2882 | 2.2392 | 5.4404 | 264651.4777 | 5165.8697
-71.7012 | 47.0319 | 0.2546 | 0.051865 | 0.92066 | 2.6571 | 5.8422 | 223029.6207 | 4353.431
-71.7823 | 46.8623 | 0.25518 | 0.051747 | 0.92597 | 2.6511 | 5.8364 | 223538.3737 | 4363.3616
-71.8627 | 46.6928 | 0.33456 | 0.03947 | 1.4792 | 2.0221 | 5.2317 | 293073.3553 | 5720.6511
-71.9425 | 46.5234 | 0.33661 | 0.039229 | 1.49 | 2.0098 | 5.2198 | 294868.3684 | 5755.6889
-72.0217 | 46.354 | 0.29765 | 0.044363 | 1.2587 | 2.2728 | 5.4727 | 260744.7318 | 5089.6119
-72.1003 | 46.1847 | 0.32763 | 0.040304 | 1.4416 | 2.0648 | 5.2728 | 287007.9627 | 5602.2575
-72.1783 | 46.0154 | 0.35713 | 0.036975 | 1.5916 | 1.8943 | 5.1088 | 312847.1335 | 6106.6257
-72.2557 | 45.8462 | 0.33802 | 0.039066 | 1.4974 | 2.0014 | 5.2118 | 296104.5953 | 5779.8194
-72.3325 | 45.6771 | 0.33796 | 0.039073 | 1.4971 | 2.0017 | 5.2121 | 296052.6687 | 5778.8058
-72.4087 | 45.508 | 0.32692 | 0.040392 | 1.4376 | 2.0693 | 5.2771 | 286378.7231 | 5589.9751
-72.4844 | 45.3389 | 0.31077 | 0.042491 | 1.3431 | 2.1768 | 5.3805 | 272234.6814 | 5313.8902
-72.5595 | 45.17 | 0.30971 | 0.042637 | 1.3365 | 2.1843 | 5.3877 | 271302.0189 | 5295.6851
-72.634 | 45.0011 | 0.26867 | 0.049149 | 1.0431 | 2.5179 | 5.7084 | 235358.0799 | 4594.0766
-63.2759 | 59.1414 | 0.43757 | 0.030178 | 1.8979 | 1.546 | 4.7741 | 383308.5406 | 7481.9985
-63.4312 | 58.9751 | 0.40782 | 0.032379 | 1.7987 | 1.6588 | 4.8825 | 357253.0914 | 6973.4087
-63.5848 | 58.8087 | 0.46181 | 0.028594 | 1.9693 | 1.4649 | 4.696 | 404543.4658 | 7896.4941
-63.737 | 58.6421 | 0.48958 | 0.026972 | 2.0424 | 1.3818 | 4.6162 | 428868.689 | 8371.3107
-63.8876 | 58.4754 | 0.50134 | 0.026339 | 2.0709 | 1.3494 | 4.585 | 439174.1815 | 8572.469
-64.0367 | 58.3086 | 0.51905 | 0.02544 | 2.1114 | 1.3033 | 4.5407 | 454690.7731 | 8875.3454
-64.1843 | 58.1416 | 0.53809 | 0.02454 | 2.1519 | 1.2572 | 4.4964 | 471369.875 | 9200.9135
-64.3304 | 57.9745 | 0.57931 | 0.022794 | 2.2306 | 1.1678 | 4.4104 | 507471.8097 | 9905.6059
-64.4751 | 57.8072 | 0.52697 | 0.025058 | 2.1286 | 1.2838 | 4.5219 | 461626.3162 | 9010.7239
-64.6185 | 57.6398 | 0.52596 | 0.025106 | 2.1264 | 1.2862 | 4.5243 | 460742.9437 | 8993.4809
-64.7604 | 57.4723 | 0.54272 | 0.024331 | 2.1614 | 1.2465 | 4.4861 | 475420.0851 | 9279.9716
-64.9009 | 57.3047 | 0.48114 | 0.027445 | 2.021 | 1.406 | 4.6395 | 421475.9891 | 8227.0088
-65.04 | 57.1369 | 0.52364 | 0.025218 | 2.1214 | 1.2919 | 4.5297 | 458706.1611 | 8953.7239
-65.1778 | 56.969 | 0.49478 | 0.026689 | 2.0551 | 1.3673 | 4.6022 | 433425.276 | 8460.2531
-65.3143 | 56.8011 | 0.47578 | 0.027754 | 2.0071 | 1.4219 | 4.6547 | 416786.1149 | 8135.4647
-65.4495 | 56.633 | 0.41311 | 0.031965 | 1.8174 | 1.6376 | 4.862 | 361883.9126 | 7063.8001
-65.5834 | 56.4648 | 0.40563 | 0.032554 | 1.7908 | 1.6678 | 4.8911 | 355332.031 | 6935.9105
-65.716 | 56.2965 | 0.38429 | 0.034362 | 1.7094 | 1.7604 | 4.9801 | 336635.0172 | 6570.9538
-65.8474 | 56.1281 | 0.34847 | 0.037895 | 1.5502 | 1.9414 | 5.1541 | 305255.4925 | 5958.4405
-65.9775 | 55.9597 | 0.36509 | 0.036168 | 1.628 | 1.8529 | 5.0691 | 319822.7921 | 6242.7872
-66.1064 | 55.7911 | 0.33084 | 0.039913 | 1.4592 | 2.0448 | 5.2535 | 289818.7007 | 5657.1218
-66.2341 | 55.6224 | 0.31407 | 0.042044 | 1.3632 | 2.154 | 5.3585 | 275126.726 | 5370.3415
-66.3606 | 55.4537 | 0.41932 | 0.031492 | 1.8387 | 1.6133 | 4.8387 | 367320.4071 | 7169.9179
-66.4859 | 55.2849 | 0.3907 | 0.033798 | 1.7348 | 1.7315 | 4.9524 | 342252.394 | 6680.6023
-66.6101 | 55.116 | 0.37972 | 0.034776 | 1.6907 | 1.7816 | 5.0005 | 332630.9285 | 6492.7959
-66.7331 | 54.9471 | 0.39326 | 0.033578 | 1.7447 | 1.7202 | 4.9415 | 344495.4035 | 6724.3848
-66.855 | 54.778 | 0.43683 | 0.030229 | 1.8956 | 1.5487 | 4.7766 | 382661.578 | 7469.3701
-66.9757 | 54.609 | 0.47195 | 0.02798 | 1.997 | 1.4334 | 4.6658 | 413424.3851 | 8069.8454
-67.0954 | 54.4398 | 0.47484 | 0.027809 | 2.0046 | 1.4247 | 4.6574 | 415956.3627 | 8119.2683
-67.214 | 54.2706 | 0.46853 | 0.028184 | 1.9878 | 1.4439 | 4.6758 | 410430.317 | 8011.4026
-67.3315 | 54.1013 | 0.45474 | 0.029038 | 1.9492 | 1.4877 | 4.7179 | 398350.8009 | 7775.6162
-67.4479 | 53.932 | 0.4426 | 0.029835 | 1.9133 | 1.5285 | 4.7572 | 387713.9649 | 7567.9903
-67.5633 | 53.7626 | 0.41983 | 0.031453 | 1.8405 | 1.6114 | 4.8368 | 367773.464 | 7178.7613
-67.6777 | 53.5932 | 0.43253 | 0.030529 | 1.8821 | 1.564 | 4.7914 | 378899.5163 | 7395.9365
-67.7911 | 53.4237 | 0.42678 | 0.030941 | 1.8635 | 1.5851 | 4.8116 | 373856.304 | 7297.4954
-67.9034 | 53.2542 | 0.43621 | 0.030272 | 1.8937 | 1.5509 | 4.7787 | 382116.8821 | 7458.7379
-68.0148 | 53.0847 | 0.48012 | 0.027504 | 2.0184 | 1.409 | 4.6423 | 420582.3405 | 8209.5652
-68.1251 | 52.9151 | 0.45751 | 0.028862 | 1.9572 | 1.4786 | 4.7093 | 400779.782 | 7823.0288
-68.2345 | 52.7454 | 0.42048 | 0.031405 | 1.8426 | 1.6089 | 4.8345 | 368337.499 | 7189.771
-68.343 | 52.5758 | 0.38177 | 0.034589 | 1.6992 | 1.772 | 4.9913 | 334432.5055 | 6527.9618
-68.4505 | 52.4061 | 0.33298 | 0.039656 | 1.4708 | 2.0316 | 5.2409 | 291693.3969 | 5693.715
-68.557 | 52.2364 | 0.30103 | 0.043865 | 1.2811 | 2.2473 | 5.4482 | 263705.3448 | 5147.4016
-68.6627 | 52.0667 | 0.28415 | 0.046472 | 1.1637 | 2.3808 | 5.5765 | 248915.5605 | 4858.7121
-68.7674 | 51.8969 | 0.31204 | 0.042318 | 1.3509 | 2.168 | 5.372 | 273346.2296 | 5335.5871
-68.8712 | 51.7271 | 0.29437 | 0.044859 | 1.2364 | 2.2982 | 5.4971 | 257865.385 | 5033.4084
-68.9742 | 51.5574 | 0.33753 | 0.039122 | 1.4949 | 2.0043 | 5.2146 | 295676.941 | 5771.4718
-69.0762 | 51.3876 | 0.32546 | 0.040573 | 1.4295 | 2.0786 | 5.286 | 285100.3288 | 5565.0214
-69.1774 | 51.2178 | 0.31593 | 0.041797 | 1.3744 | 2.1413 | 5.3463 | 276757.0571 | 5402.1648
-69.2778 | 51.0479 | 0.34806 | 0.037939 | 1.5482 | 1.9436 | 5.1563 | 304901.7428 | 5951.5355
-69.3773 | 50.8781 | 0.27874 | 0.047373 | 1.1231 | 2.427 | 5.621 | 244177.7119 | 4766.2316
-69.4759 | 50.7083 | 0.29933 | 0.044116 | 1.2699 | 2.2601 | 5.4605 | 262209.5929 | 5118.2053
-69.5737 | 50.5385 | 0.29213 | 0.045202 | 1.2209 | 2.3157 | 5.514 | 255909.3907 | 4995.2283
-69.6707 | 50.3686 | 0.34207 | 0.038603 | 1.5183 | 1.9776 | 5.189 | 299655.6825 | 5849.1349
-69.767 | 50.1988 | 0.34307 | 0.03849 | 1.5233 | 1.9719 | 5.1834 | 300531.554 | 5866.2315
-69.8624 | 50.029 | 0.3299 | 0.040027 | 1.4541 | 2.0506 | 5.2591 | 288990.3439 | 5640.9527
-69.957 | 49.8592 | 0.34625 | 0.038137 | 1.5393 | 1.9538 | 5.166 | 303315.8584 | 5920.5798
-70.0508 | 49.6894 | 0.37026 | 0.035664 | 1.6507 | 1.8271 | 5.0442 | 324352.0602 | 6331.1964
-70.1439 | 49.5196 | 0.37231 | 0.035468 | 1.6595 | 1.817 | 5.0346 | 326140.8027 | 6366.1118
-70.2362 | 49.3498 | 0.36659 | 0.036021 | 1.6346 | 1.8454 | 5.0618 | 321134.6404 | 6268.3939
-70.3278 | 49.1801 | 0.38676 | 0.034142 | 1.7193 | 1.7491 | 4.9693 | 338804.2682 | 6613.2965
-70.4186 | 49.0104 | 0.40045 | 0.032975 | 1.7719 | 1.6893 | 4.9118 | 350796.855 | 6847.3861
-70.5087 | 48.8407 | 0.37345 | 0.03536 | 1.6644 | 1.8115 | 5.0293 | 327138.0914 | 6385.5784
-70.5981 | 48.671 | 0.35382 | 0.037321 | 1.576 | 1.912 | 5.1259 | 309945.7817 | 6049.9927
-70.6867 | 48.5013 | 0.27724 | 0.047631 | 1.1115 | 2.4402 | 5.6336 | 242857.9597 | 4740.4707
-70.7746 | 48.3317 | 0.33736 | 0.039141 | 1.494 | 2.0052 | 5.2155 | 295531.5084 | 5768.633
-70.8619 | 48.1621 | 0.26636 | 0.049575 | 1.0238 | 2.5398 | 5.7294 | 233332.3654 | 4554.5357
-70.9484 | 47.9925 | 0.34073 | 0.038755 | 1.5114 | 1.9855 | 5.1965 | 298477.0106 | 5826.1278
-71.0343 | 47.823 | 0.38038 | 0.034715 | 1.6935 | 1.7785 | 4.9975 | 333212.3263 | 6504.1445
-71.1195 | 47.6535 | 0.34637 | 0.038124 | 1.5398 | 1.9531 | 5.1654 | 303418.1435 | 5922.5764
-71.204 | 47.484 | 0.32497 | 0.040634 | 1.4267 | 2.0817 | 5.289 | 284672.2241 | 5556.665
-71.2878 | 47.3146 | 0.29136 | 0.045321 | 1.2155 | 2.3218 | 5.5199 | 255234.2407 | 4982.0497
-71.371 | 47.1453 | 0.24505 | 0.053886 | 0.82961 | 2.7606 | 5.9417 | 214666.3432 | 4190.1839
-71.4536 | 46.9759 | 0.23122 | 0.05711 | 0.68435 | 2.9258 | 6.1005 | 202549.7277 | 3953.6734
-71.5355 | 46.8066 | 0.30535 | 0.043245 | 1.3091 | 2.2155 | 5.4176 | 267485.3418 | 5221.1854
-71.6168 | 46.6374 | 0.39579 | 0.033363 | 1.7544 | 1.7092 | 4.9309 | 346712.7785 | 6767.6668
-71.6974 | 46.4682 | 0.31911 | 0.041381 | 1.3931 | 2.12 | 5.3258 | 279540.2909 | 5456.4922
-71.7774 | 46.2991 | 0.31779 | 0.041552 | 1.3854 | 2.1288 | 5.3343 | 278384.7026 | 5433.9356
-71.8569 | 46.13 | 0.36715 | 0.035966 | 1.6371 | 1.8426 | 5.0591 | 321623.3539 | 6277.9333
-71.9357 | 45.961 | 0.37567 | 0.035151 | 1.6738 | 1.8008 | 5.019 | 329083.9046 | 6423.5597
-72.0139 | 45.792 | 0.35469 | 0.03723 | 1.5801 | 1.9073 | 5.1214 | 310704.089 | 6064.7945
-72.0915 | 45.6231 | 0.3195 | 0.04133 | 1.3954 | 2.1174 | 5.3233 | 279881.3709 | 5463.1499
-72.1686 | 45.4543 | 0.3489 | 0.037848 | 1.5523 | 1.939 | 5.1518 | 305633.3286 | 5965.8157
-72.245 | 45.2855 | 0.31072 | 0.042498 | 1.3428 | 2.1772 | 5.3808 | 272193.0859 | 5313.0783
-72.3209 | 45.1168 | 0.29612 | 0.044593 | 1.2483 | 2.2845 | 5.484 | 259400.7253 | 5063.3775
-72.3962 | 44.9481 | 0.24153 | 0.054671 | 0.79422 | 2.8009 | 5.9804 | 211582.9828 | 4129.9982
-62.9533 | 59.0608 | 0.46164 | 0.028604 | 1.9688 | 1.4654 | 4.6965 | 404400.1559 | 7893.6967
-63.1098 | 58.8949 | 0.35837 | 0.036847 | 1.5974 | 1.8877 | 5.1025 | 313932.927 | 6127.8199
-63.2647 | 58.729 | 0.42423 | 0.031127 | 1.8552 | 1.5946 | 4.8208 | 371627.0301 | 7253.9811
-63.4181 | 58.5628 | 0.45907 | 0.028765 | 1.9616 | 1.4736 | 4.7044 | 402141.5989 | 7849.6108
-63.5699 | 58.3965 | 0.40771 | 0.032388 | 1.7983 | 1.6593 | 4.8829 | 357152.271 | 6971.4407
-63.7202 | 58.2301 | 0.4578 | 0.028844 | 1.958 | 1.4777 | 4.7084 | 401031.0983 | 7827.9344
-63.8691 | 58.0635 | 0.49146 | 0.026869 | 2.047 | 1.3765 | 4.6111 | 430521.4791 | 8403.5724
-64.0165 | 57.8968 | 0.58961 | 0.022396 | 2.2486 | 1.1474 | 4.3908 | 516496.1389 | 10081.7565
-64.1624 | 57.7299 | 0.56714 | 0.023284 | 2.2086 | 1.1928 | 4.4345 | 496810.4604 | 9697.5015
-64.3069 | 57.5629 | 0.55441 | 0.023818 | 2.1845 | 1.2202 | 4.4608 | 485659.8754 | 9479.8474
-64.45 | 57.3958 | 0.5559 | 0.023754 | 2.1874 | 1.2169 | 4.4577 | 486970.5108 | 9505.4304
-64.5917 | 57.2286 | 0.54285 | 0.024325 | 2.1616 | 1.2462 | 4.4858 | 475532.4917 | 9282.1658
-64.7321 | 57.0612 | 0.5405 | 0.024431 | 2.1569 | 1.2516 | 4.491 | 473478.2033 | 9242.067
-64.8711 | 56.8937 | 0.44157 | 0.029905 | 1.9102 | 1.532 | 4.7606 | 386814.3952 | 7550.4311
-65.0087 | 56.7261 | 0.4974 | 0.026548 | 2.0615 | 1.3601 | 4.5953 | 435725.4321 | 8505.1511
-65.1451 | 56.5584 | 0.52829 | 0.024996 | 2.1314 | 1.2806 | 4.5188 | 462778.4674 | 9033.2133
-65.2801 | 56.3906 | 0.45208 | 0.029209 | 1.9416 | 1.4964 | 4.7263 | 396022.6986 | 7730.1728
-65.4139 | 56.2227 | 0.44519 | 0.029661 | 1.9212 | 1.5196 | 4.7486 | 389988.4527 | 7612.3872
-65.5464 | 56.0547 | 0.4124 | 0.03202 | 1.8149 | 1.6404 | 4.8648 | 361263.2538 | 7051.6851
-65.6777 | 55.8866 | 0.41303 | 0.03197 | 1.8171 | 1.6379 | 4.8623 | 361818.2366 | 7062.5181
-65.8077 | 55.7184 | 0.34729 | 0.038023 | 1.5444 | 1.948 | 5.1604 | 304223.3667 | 5938.2939
-65.9366 | 55.5501 | 0.3703 | 0.03566 | 1.6509 | 1.8269 | 5.044 | 324385.759 | 6331.8542
-66.0642 | 55.3818 | 0.40956 | 0.032242 | 1.8049 | 1.6518 | 4.8757 | 358775.795 | 7003.1311
-66.1906 | 55.2133 | 0.4756 | 0.027765 | 2.0066 | 1.4224 | 4.6552 | 416622.7135 | 8132.2752
-66.3159 | 55.0448 | 0.41274 | 0.031994 | 1.8161 | 1.6391 | 4.8635 | 361557.6979 | 7057.4325
-66.4401 | 54.8762 | 0.45712 | 0.028887 | 1.956 | 1.4799 | 4.7105 | 400433.1887 | 7816.2634
-66.5631 | 54.7075 | 0.4196 | 0.03147 | 1.8397 | 1.6122 | 4.8377 | 367571.5591 | 7174.8202
-66.6849 | 54.5388 | 0.42418 | 0.03113 | 1.855 | 1.5948 | 4.821 | 371582.0079 | 7253.1023
-66.8057 | 54.37 | 0.4697 | 0.028113 | 1.9909 | 1.4403 | 4.6724 | 411458.1617 | 8031.4656
-66.9254 | 54.2011 | 0.44406 | 0.029737 | 1.9178 | 1.5235 | 4.7523 | 388992.3132 | 7592.9431
-67.044 | 54.0322 | 0.48054 | 0.027479 | 2.0195 | 1.4078 | 4.6411 | 420956.7029 | 8216.8726
-67.1615 | 53.8632 | 0.44758 | 0.029503 | 1.9283 | 1.5115 | 4.7408 | 392082.4183 | 7653.2604
-67.278 | 53.6942 | 0.44482 | 0.029686 | 1.9201 | 1.5208 | 4.7498 | 389666.3187 | 7606.0993
-67.3934 | 53.5251 | 0.42489 | 0.031079 | 1.8573 | 1.5922 | 4.8184 | 372199.7539 | 7265.1604
-67.5078 | 53.3559 | 0.41708 | 0.031661 | 1.8311 | 1.622 | 4.8471 | 365359.4689 | 7131.6413
-67.6212 | 53.1868 | 0.43662 | 0.030243 | 1.895 | 1.5494 | 4.7773 | 382480.9967 | 7465.8453
-67.7336 | 53.0175 | 0.46236 | 0.02856 | 1.9708 | 1.4631 | 4.6943 | 405030.8735 | 7906.008
-67.845 | 52.8483 | 0.44931 | 0.029389 | 1.9334 | 1.5056 | 4.7352 | 393592.9714 | 7682.7457
-67.9555 | 52.679 | 0.40624 | 0.032505 | 1.793 | 1.6653 | 4.8887 | 355863.7695 | 6946.2898
-68.0649 | 52.5097 | 0.3997 | 0.033037 | 1.7691 | 1.6925 | 4.9149 | 350134.2566 | 6834.4525
-68.1735 | 52.3403 | 0.34901 | 0.037836 | 1.5528 | 1.9383 | 5.1512 | 305731.9493 | 5967.7408
-68.2811 | 52.1709 | 0.30583 | 0.043178 | 1.3121 | 2.212 | 5.4143 | 267902.8773 | 5229.3354
-68.3877 | 52.0015 | 0.28139 | 0.046928 | 1.1431 | 2.4042 | 5.599 | 246495.7744 | 4811.4791
-68.4934 | 51.832 | 0.29744 | 0.044396 | 1.2572 | 2.2744 | 5.4743 | 260553.1484 | 5085.8723
-68.5983 | 51.6626 | 0.29807 | 0.044302 | 1.2615 | 2.2696 | 5.4697 | 261106.59 | 5096.6752
-68.7022 | 51.4931 | 0.31778 | 0.041554 | 1.3853 | 2.1289 | 5.3344 | 278371.1402 | 5433.6709
-68.8053 | 51.3236 | 0.28577 | 0.046209 | 1.1755 | 2.3673 | 5.5636 | 250330.9265 | 4886.3394
-68.9075 | 51.1541 | 0.3354 | 0.03937 | 1.4837 | 2.017 | 5.2268 | 293813.0916 | 5735.0904
-69.0088 | 50.9846 | 0.34744 | 0.038006 | 1.5452 | 1.9471 | 5.1596 | 304361.804 | 5940.9962
-69.1092 | 50.8151 | 0.31331 | 0.042147 | 1.3586 | 2.1592 | 5.3635 | 274460.1226 | 5357.3297
-69.2089 | 50.6456 | 0.26444 | 0.049935 | 1.0077 | 2.5582 | 5.7471 | 231653.4673 | 4521.7644
-69.3077 | 50.476 | 0.27682 | 0.047702 | 1.1083 | 2.4438 | 5.6371 | 242496.5168 | 4733.4155
-69.4056 | 50.3065 | 0.31316 | 0.042167 | 1.3577 | 2.1603 | 5.3645 | 274323.848 | 5354.6697
-69.5028 | 50.137 | 0.35685 | 0.037004 | 1.5903 | 1.8957 | 5.1102 | 312603.8072 | 6101.8761
-69.5992 | 49.9674 | 0.38195 | 0.034573 | 1.6999 | 1.7712 | 4.9905 | 334586.1684 | 6530.9612
-69.6947 | 49.7979 | 0.37573 | 0.035145 | 1.6741 | 1.8005 | 5.0187 | 329137.3481 | 6424.6029
-69.7895 | 49.6284 | 0.36466 | 0.036212 | 1.626 | 1.8552 | 5.0712 | 319439.7547 | 6235.3105
-69.8835 | 49.4589 | 0.38684 | 0.034135 | 1.7196 | 1.7488 | 4.9689 | 338875.5114 | 6614.6872
-69.9767 | 49.2894 | 0.33875 | 0.038981 | 1.5012 | 1.997 | 5.2076 | 296746.7257 | 5792.3535
-70.0692 | 49.12 | 0.3463 | 0.038131 | 1.5395 | 1.9535 | 5.1657 | 303363.1772 | 5921.5035
-70.161 | 48.9505 | 0.34442 | 0.038339 | 1.5302 | 1.9641 | 5.176 | 301715.493 | 5889.3415
-70.252 | 48.7811 | 0.40151 | 0.032889 | 1.7758 | 1.6849 | 4.9075 | 351719.1191 | 6865.3882
-70.3422 | 48.6117 | 0.38709 | 0.034113 | 1.7206 | 1.7476 | 4.9678 | 339094.949 | 6618.9705
-70.4318 | 48.4423 | 0.29146 | 0.045306 | 1.2162 | 2.3211 | 5.5191 | 255318.9685 | 4983.7036
-70.5206 | 48.273 | 0.32007 | 0.041256 | 1.3987 | 2.1136 | 5.3196 | 280385.1665 | 5472.9837
-70.6087 | 48.1036 | 0.30127 | 0.043831 | 1.2827 | 2.2455 | 5.4465 | 263910.3482 | 5151.4032
-70.6962 | 47.9343 | 0.35522 | 0.037174 | 1.5827 | 1.9044 | 5.1186 | 311173.6779 | 6073.9607
-70.7829 | 47.7651 | 0.37542 | 0.035174 | 1.6728 | 1.802 | 5.0201 | 328870.725 | 6419.3985
-70.869 | 47.5958 | 0.34072 | 0.038756 | 1.5114 | 1.9855 | 5.1965 | 298469.8209 | 5825.9875
-70.9543 | 47.4267 | 0.39326 | 0.033578 | 1.7447 | 1.7202 | 4.9415 | 344499.5836 | 6724.4663
-71.0391 | 47.2575 | 0.30593 | 0.043163 | 1.3128 | 2.2113 | 5.4136 | 267999.0065 | 5231.2118
-71.1231 | 47.0884 | 0.29475 | 0.0448 | 1.239 | 2.2951 | 5.4942 | 258202.4649 | 5039.9881
-71.2065 | 46.9193 | 0.29062 | 0.045436 | 1.2103 | 2.3277 | 5.5256 | 254586.4452 | 4969.4051
-71.2893 | 46.7503 | 0.33521 | 0.039393 | 1.4826 | 2.0182 | 5.2279 | 293640.4264 | 5731.72
-71.3714 | 46.5813 | 0.35035 | 0.037691 | 1.5594 | 1.9309 | 5.1441 | 306906.4019 | 5990.6655
-71.4529 | 46.4124 | 0.33948 | 0.038897 | 1.505 | 1.9927 | 5.2035 | 297387.7036 | 5804.8651
-71.5338 | 46.2435 | 0.36632 | 0.036047 | 1.6334 | 1.8467 | 5.0631 | 320897.8537 | 6263.7719
-71.614 | 46.0747 | 0.36896 | 0.035789 | 1.6451 | 1.8335 | 5.0504 | 323211.5743 | 6308.9346
-71.6937 | 45.9059 | 0.32543 | 0.040578 | 1.4293 | 2.0788 | 5.2862 | 285072.3135 | 5564.4746
-71.7727 | 45.7372 | 0.31501 | 0.041919 | 1.3688 | 2.1476 | 5.3523 | 275947.6342 | 5386.3652
-71.8511 | 45.5685 | 0.29614 | 0.044589 | 1.2485 | 2.2844 | 5.4838 | 259422.7383 | 5063.8072
-71.929 | 45.3999 | 0.29246 | 0.045151 | 1.2232 | 2.3131 | 5.5115 | 256198.8953 | 5000.8793
-72.0063 | 45.2314 | 0.3055 | 0.043224 | 1.31 | 2.2144 | 5.4166 | 267618.4606 | 5223.7838
-72.083 | 45.0629 | 0.30707 | 0.043002 | 1.32 | 2.2031 | 5.4057 | 268996.5813 | 5250.684
-62.79 | 58.814 | 0.43685 | 0.030227 | 1.8957 | 1.5486 | 4.7765 | 382683.4351 | 7469.7968
-62.9462 | 58.6484 | 0.42328 | 0.031197 | 1.852 | 1.5982 | 4.8242 | 370792.6958 | 7237.6953
-63.1007 | 58.4827 | 0.36029 | 0.036651 | 1.6062 | 1.8777 | 5.0929 | 315611.0909 | 6160.5768
-63.2538 | 58.3168 | 0.38111 | 0.034649 | 1.6965 | 1.7751 | 4.9942 | 333852.7809 | 6516.6459
-63.4053 | 58.1508 | 0.468 | 0.028216 | 1.9863 | 1.4455 | 4.6774 | 409967.8403 | 8002.3753
-63.5554 | 57.9846 | 0.48685 | 0.027123 | 2.0356 | 1.3895 | 4.6236 | 426482.932 | 8324.7419
-63.7039 | 57.8183 | 0.51623 | 0.02558 | 2.1051 | 1.3105 | 4.5476 | 452213.6822 | 8826.9938
-63.8511 | 57.6518 | 0.56498 | 0.023372 | 2.2046 | 1.1974 | 4.4389 | 494921.0867 | 9660.6218
-63.9968 | 57.4852 | 0.55114 | 0.023959 | 2.1781 | 1.2275 | 4.4678 | 482796.2028 | 9423.9499
-64.141 | 57.3185 | 0.53692 | 0.024594 | 2.1495 | 1.26 | 4.499 | 470344.5412 | 9180.8995
-64.2839 | 57.1517 | 0.50597 | 0.026099 | 2.0817 | 1.337 | 4.5731 | 443225.6026 | 8651.5508
-64.4254 | 56.9847 | 0.50846 | 0.02597 | 2.0875 | 1.3305 | 4.5668 | 445411.7882 | 8694.2241
-64.5656 | 56.8176 | 0.52916 | 0.024954 | 2.1333 | 1.2784 | 4.5168 | 463545.4405 | 9048.1843
-64.7044 | 56.6504 | 0.49183 | 0.026849 | 2.0479 | 1.3755 | 4.6101 | 430840.8934 | 8409.8072
-64.8419 | 56.4831 | 0.49362 | 0.026751 | 2.0523 | 1.3705 | 4.6053 | 432408.2667 | 8440.4016
-64.9782 | 56.3157 | 0.52172 | 0.02531 | 2.1172 | 1.2967 | 4.5343 | 457024.4257 | 8920.8972
-65.1131 | 56.1482 | 0.51572 | 0.025605 | 2.104 | 1.3117 | 4.5488 | 451773.2221 | 8818.3962
-65.2467 | 55.9805 | 0.47435 | 0.027838 | 2.0033 | 1.4262 | 4.6588 | 415526.2283 | 8110.8723
-65.3791 | 55.8128 | 0.44168 | 0.029897 | 1.9106 | 1.5316 | 4.7602 | 386913.8646 | 7552.3727
-65.5103 | 55.645 | 0.38479 | 0.034317 | 1.7114 | 1.7581 | 4.9779 | 337079.41 | 6579.6281
-65.6402 | 55.4771 | 0.40258 | 0.032801 | 1.7797 | 1.6804 | 4.9032 | 352657.6131 | 6883.7072
-65.769 | 55.3091 | 0.44105 | 0.02994 | 1.9086 | 1.5338 | 4.7623 | 386360.0603 | 7541.5627
-65.8966 | 55.141 | 0.39749 | 0.033221 | 1.7608 | 1.7019 | 4.9239 | 348200.5251 | 6796.7069
-66.0229 | 54.9728 | 0.38127 | 0.034634 | 1.6971 | 1.7743 | 4.9935 | 333990.6421 | 6519.3369
-66.1482 | 54.8046 | 0.3765 | 0.035073 | 1.6773 | 1.7968 | 5.0152 | 329810.1709 | 6437.7361
-66.2723 | 54.6363 | 0.43194 | 0.030571 | 1.8802 | 1.5662 | 4.7934 | 378383.7779 | 7385.8695
-66.3952 | 54.4679 | 0.45232 | 0.029194 | 1.9422 | 1.4956 | 4.7256 | 396231.445 | 7734.2474
-66.5171 | 54.2994 | 0.46161 | 0.028606 | 1.9687 | 1.4655 | 4.6966 | 404366.2487 | 7893.0349
-66.6378 | 54.1309 | 0.455 | 0.029022 | 1.95 | 1.4868 | 4.7171 | 398577.0249 | 7780.032
-66.7575 | 53.9623 | 0.42505 | 0.031067 | 1.8579 | 1.5916 | 4.8178 | 372346.5577 | 7268.0259
-66.8761 | 53.7937 | 0.44119 | 0.02993 | 1.9091 | 1.5333 | 4.7618 | 386485.1194 | 7544.0038
-66.9936 | 53.625 | 0.48955 | 0.026973 | 2.0423 | 1.3819 | 4.6162 | 428849.1333 | 8370.929
-67.1101 | 53.4562 | 0.44553 | 0.029639 | 1.9222 | 1.5184 | 4.7475 | 390281.9439 | 7618.116
-67.2256 | 53.2874 | 0.42829 | 0.030832 | 1.8685 | 1.5795 | 4.8062 | 375184.7252 | 7323.4256
-67.34 | 53.1186 | 0.41334 | 0.031947 | 1.8182 | 1.6367 | 4.8612 | 362087.5922 | 7067.7758
-67.4535 | 52.9497 | 0.43268 | 0.030519 | 1.8825 | 1.5635 | 4.7908 | 379027.0144 | 7398.4252
-67.5659 | 52.7808 | 0.39323 | 0.03358 | 1.7446 | 1.7204 | 4.9416 | 344471.0712 | 6723.9098
-67.6774 | 52.6118 | 0.40183 | 0.032862 | 1.777 | 1.6835 | 4.9062 | 352002.8189 | 6870.9259
-67.7879 | 52.4428 | 0.37966 | 0.034781 | 1.6905 | 1.7818 | 5.0007 | 332584.1258 | 6491.8823
-67.8974 | 52.2737 | 0.32701 | 0.040381 | 1.4381 | 2.0688 | 5.2766 | 286457.6131 | 5591.515
-68.006 | 52.1047 | 0.30295 | 0.043588 | 1.2936 | 2.2331 | 5.4345 | 265380.5942 | 5180.1017
-68.1137 | 51.9356 | 0.32213 | 0.040993 | 1.4106 | 2.1001 | 5.3067 | 282184.0029 | 5508.0962
-68.2204 | 51.7665 | 0.2767 | 0.047722 | 1.1073 | 2.4449 | 5.6381 | 242392.1319 | 4731.378
-68.3262 | 51.5973 | 0.34624 | 0.038138 | 1.5392 | 1.9538 | 5.1661 | 303306.1921 | 5920.3911
-68.4312 | 51.4282 | 0.33098 | 0.039897 | 1.46 | 2.0439 | 5.2527 | 289937.9785 | 5659.45
-68.5352 | 51.259 | 0.28331 | 0.04661 | 1.1575 | 2.3879 | 5.5833 | 248178.0927 | 4844.3171
-68.6383 | 51.0898 | 0.31916 | 0.041375 | 1.3934 | 2.1197 | 5.3255 | 279580.3531 | 5457.2742
-68.7406 | 50.9206 | 0.33786 | 0.039084 | 1.4966 | 2.0023 | 5.2127 | 295969.4611 | 5777.1817
-68.8421 | 50.7514 | 0.34193 | 0.038619 | 1.5176 | 1.9785 | 5.1898 | 299532.1759 | 5846.7242
-68.9427 | 50.5821 | 0.29658 | 0.044524 | 1.2515 | 2.281 | 5.4806 | 259803.3767 | 5071.2371
-69.0424 | 50.4129 | 0.34834 | 0.037908 | 1.5496 | 1.942 | 5.1547 | 305150.0317 | 5956.382
-69.1413 | 50.2437 | 0.34206 | 0.038604 | 1.5182 | 1.9777 | 5.189 | 299648.2709 | 5848.9903
-69.2394 | 50.0744 | 0.37633 | 0.035089 | 1.6766 | 1.7976 | 5.0159 | 329664.0211 | 6434.8833
-69.3367 | 49.9052 | 0.3504 | 0.037686 | 1.5596 | 1.9307 | 5.1438 | 306947.6262 | 5991.4702
-69.4332 | 49.736 | 0.38258 | 0.034515 | 1.7025 | 1.7683 | 4.9877 | 335140.657 | 6541.7846
-69.5289 | 49.5668 | 0.41855 | 0.03155 | 1.8361 | 1.6163 | 4.8416 | 366646.8376 | 7156.7701
-69.6239 | 49.3976 | 0.30832 | 0.042829 | 1.3278 | 2.1942 | 5.3971 | 270086.8428 | 5271.9654
-69.718 | 49.2284 | 0.33861 | 0.038998 | 1.5005 | 1.9979 | 5.2084 | 296620.1438 | 5789.8827
-69.8114 | 49.0592 | 0.35126 | 0.037593 | 1.5638 | 1.9259 | 5.1393 | 307702.7196 | 6006.2092
-69.9041 | 48.89 | 0.35889 | 0.036793 | 1.5998 | 1.885 | 5.0999 | 314390.8437 | 6136.7582
-69.996 | 48.7209 | 0.3475 | 0.038 | 1.5454 | 1.9468 | 5.1593 | 304407.6518 | 5941.8911
-70.0871 | 48.5517 | 0.30501 | 0.043294 | 1.3069 | 2.218 | 5.42 | 267185.9474 | 5215.3413
-70.1776 | 48.3826 | 0.31654 | 0.041717 | 1.378 | 2.1372 | 5.3423 | 277287.7495 | 5412.5236
-70.2673 | 48.2136 | 0.33283 | 0.039674 | 1.47 | 2.0325 | 5.2418 | 291562.3142 | 5691.1563
-70.3563 | 48.0445 | 0.38353 | 0.03443 | 1.7063 | 1.7639 | 4.9835 | 335972.0542 | 6558.0131
-70.4446 | 47.8755 | 0.33273 | 0.039687 | 1.4694 | 2.0332 | 5.2424 | 291469.2605 | 5689.3399
-70.5322 | 47.7065 | 0.27495 | 0.048027 | 1.0936 | 2.4605 | 5.6532 | 240853.5054 | 4701.3447
-70.6191 | 47.5375 | 0.24254 | 0.054443 | 0.80449 | 2.7892 | 5.9692 | 212468.7181 | 4147.2873
-70.7054 | 47.3686 | 0.32915 | 0.040118 | 1.45 | 2.0553 | 5.2636 | 288338.2559 | 5628.2242
-70.791 | 47.1997 | 0.28885 | 0.045716 | 1.1977 | 2.3421 | 5.5393 | 253029.4385 | 4939.0131
-70.8759 | 47.0309 | 0.36065 | 0.036615 | 1.6079 | 1.8758 | 5.0911 | 315925.7257 | 6166.7184
-70.9601 | 46.8621 | 0.40442 | 0.032652 | 1.7864 | 1.6728 | 4.8959 | 354271.1011 | 6915.2017
-71.0437 | 46.6933 | 0.38614 | 0.034198 | 1.7168 | 1.752 | 4.972 | 338254.5829 | 6602.5669
-71.1267 | 46.5246 | 0.40635 | 0.032497 | 1.7934 | 1.6648 | 4.8882 | 355960.6597 | 6948.181
-71.209 | 46.3559 | 0.38955 | 0.033897 | 1.7303 | 1.7366 | 4.9572 | 341250.0716 | 6661.0374
-71.2907 | 46.1873 | 0.37318 | 0.035385 | 1.6633 | 1.8128 | 5.0305 | 326904.7949 | 6381.0245
-71.3718 | 46.0187 | 0.29539 | 0.044703 | 1.2434 | 2.2902 | 5.4894 | 258765.2362 | 5050.9731
-71.4522 | 45.8502 | 0.29321 | 0.045036 | 1.2284 | 2.3072 | 5.5058 | 256849.4712 | 5013.5783
-71.5321 | 45.6817 | 0.26213 | 0.050376 | 0.98779 | 2.5808 | 5.7688 | 229625.6177 | 4482.1817
-71.6114 | 45.5133 | 0.25192 | 0.052417 | 0.89579 | 2.6854 | 5.8694 | 220681.7952 | 4307.6026
-71.69 | 45.345 | 0.3017 | 0.043768 | 1.2855 | 2.2423 | 5.4434 | 264292.6283 | 5158.8651
-71.7681 | 45.1767 | 0.3609 | 0.036589 | 1.609 | 1.8745 | 5.0898 | 316149.7677 | 6171.0916
-71.8456 | 45.0085 | 0.36672 | 0.036008 | 1.6352 | 1.8447 | 5.0612 | 321249.9124 | 6270.6439
-62.6292 | 58.567 | 0.42953 | 0.030743 | 1.8724 | 1.575 | 4.8019 | 376265.3388 | 7344.5186
-62.7849 | 58.4017 | 0.38516 | 0.034284 | 1.7129 | 1.7564 | 4.9763 | 337399.8541 | 6585.883
-62.9392 | 58.2363 | 0.36466 | 0.036212 | 1.626 | 1.8551 | 5.0712 | 319442.6263 | 6235.3666
-63.0919 | 58.0707 | 0.40093 | 0.032936 | 1.7736 | 1.6873 | 4.9099 | 351212.1775 | 6855.493
-63.2431 | 57.9049 | 0.45815 | 0.028822 | 1.959 | 1.4766 | 4.7073 | 401341.6193 | 7833.9956
-63.3929 | 57.739 | 0.47321 | 0.027905 | 2.0003 | 1.4296 | 4.6621 | 414532.3563 | 8091.4724
-63.5412 | 57.5729 | 0.53713 | 0.024584 | 2.1499 | 1.2595 | 4.4986 | 470521.5128 | 9184.3539
-63.688 | 57.4068 | 0.53867 | 0.024514 | 2.1531 | 1.2559 | 4.4951 | 471870.9357 | 9210.6939
-63.8335 | 57.2404 | 0.53394 | 0.024731 | 2.1433 | 1.267 | 4.5058 | 467730.2957 | 9129.8706
-63.9775 | 57.074 | 0.54806 | 0.024094 | 2.1721 | 1.2343 | 4.4744 | 480104.088 | 9371.4011
-64.1202 | 56.9074 | 0.55346 | 0.023859 | 2.1826 | 1.2223 | 4.4628 | 484829.0663 | 9463.6304
-64.2615 | 56.7407 | 0.54872 | 0.024065 | 2.1734 | 1.2329 | 4.473 | 480682.5729 | 9382.6929
-64.4015 | 56.5739 | 0.53654 | 0.024611 | 2.1487 | 1.2609 | 4.4999 | 470006.2082 | 9174.2954
-64.5401 | 56.407 | 0.51062 | 0.02586 | 2.0924 | 1.3248 | 4.5614 | 447305.3901 | 8731.1863
-64.6775 | 56.2399 | 0.49155 | 0.026864 | 2.0472 | 1.3763 | 4.6108 | 430597.3185 | 8405.0528
-64.8135 | 56.0728 | 0.47154 | 0.028004 | 1.9959 | 1.4347 | 4.667 | 413067.4827 | 8062.8788
-64.9483 | 55.9056 | 0.44719 | 0.029529 | 1.9272 | 1.5128 | 4.7421 | 391737.8414 | 7646.5344
-65.0818 | 55.7382 | 0.40157 | 0.032883 | 1.776 | 1.6846 | 4.9073 | 351779.4005 | 6866.5649
-65.2141 | 55.5708 | 0.44438 | 0.029715 | 1.9187 | 1.5223 | 4.7513 | 389276.878 | 7598.4976
-65.3451 | 55.4032 | 0.37249 | 0.035451 | 1.6603 | 1.8162 | 5.0337 | 326298.0488 | 6369.1811
-65.475 | 55.2356 | 0.34179 | 0.038635 | 1.5168 | 1.9793 | 5.1905 | 299408.12 | 5844.3026
-65.6036 | 55.0679 | 0.36765 | 0.035917 | 1.6393 | 1.84 | 5.0567 | 322063.222 | 6286.5193
-65.7311 | 54.9001 | 0.37069 | 0.035622 | 1.6526 | 1.825 | 5.0422 | 324726.0658 | 6338.4968
-65.8574 | 54.7322 | 0.38522 | 0.034279 | 1.7131 | 1.7561 | 4.976 | 337451.6043 | 6586.8932
-65.9826 | 54.5642 | 0.39079 | 0.033791 | 1.7351 | 1.7311 | 4.952 | 342329.0725 | 6682.099
-66.1066 | 54.3962 | 0.43715 | 0.030207 | 1.8966 | 1.5475 | 4.7755 | 382946.8871 | 7474.9392
-66.2296 | 54.2281 | 0.4342 | 0.030412 | 1.8873 | 1.558 | 4.7856 | 380358.5119 | 7424.4154
-66.3514 | 54.0599 | 0.4144 | 0.031865 | 1.8219 | 1.6325 | 4.8571 | 363014.869 | 7085.8758
-66.4721 | 53.8917 | 0.42905 | 0.030777 | 1.8709 | 1.5768 | 4.8036 | 375844.2138 | 7336.2985
-66.5917 | 53.7234 | 0.45892 | 0.028774 | 1.9612 | 1.4741 | 4.7049 | 402015.618 | 7847.1517
-66.7103 | 53.555 | 0.47637 | 0.02772 | 2.0087 | 1.4201 | 4.653 | 417300.206 | 8145.4995
-66.8279 | 53.3866 | 0.45844 | 0.028804 | 1.9598 | 1.4756 | 4.7064 | 401597.3898 | 7838.9881
-66.9444 | 53.2182 | 0.37901 | 0.034841 | 1.6878 | 1.7849 | 5.0037 | 332008.7308 | 6480.6509
-67.0598 | 53.0497 | 0.40532 | 0.032579 | 1.7897 | 1.6691 | 4.8923 | 355058.3039 | 6930.5675
-67.1743 | 52.8811 | 0.41333 | 0.031948 | 1.8182 | 1.6367 | 4.8612 | 362077.1323 | 7067.5717
-67.2878 | 52.7125 | 0.3944 | 0.033481 | 1.749 | 1.7153 | 4.9367 | 345491.6374 | 6743.8308
-67.4002 | 52.5439 | 0.38755 | 0.034073 | 1.7224 | 1.7456 | 4.9659 | 339494.4642 | 6626.7688
-67.5118 | 52.3752 | 0.35613 | 0.037079 | 1.5869 | 1.8996 | 5.1139 | 311967.4913 | 6089.4555
-67.6223 | 52.2065 | 0.35243 | 0.037468 | 1.5694 | 1.9195 | 5.1331 | 308730.2754 | 6026.2666
-67.7319 | 52.0377 | 0.3069 | 0.043027 | 1.3189 | 2.2043 | 5.4069 | 268844.072 | 5247.7071
-67.8405 | 51.869 | 0.3017 | 0.043768 | 1.2855 | 2.2423 | 5.4434 | 264292.1613 | 5158.856
-67.9483 | 51.7002 | 0.31281 | 0.042214 | 1.3556 | 2.1626 | 5.3668 | 274023.0734 | 5348.7987
-68.0551 | 51.5313 | 0.39049 | 0.033816 | 1.734 | 1.7324 | 4.9532 | 342072.0215 | 6677.0815
-68.161 | 51.3625 | 0.29028 | 0.04549 | 1.2079 | 2.3305 | 5.5282 | 254288.8877 | 4963.5969
-68.266 | 51.1936 | 0.29103 | 0.045372 | 1.2132 | 2.3245 | 5.5224 | 254946.1449 | 4976.4263
-68.3701 | 51.0247 | 0.33577 | 0.039327 | 1.4856 | 2.0147 | 5.2246 | 294137.7603 | 5741.4278
-68.4734 | 50.8558 | 0.30681 | 0.043039 | 1.3184 | 2.2049 | 5.4075 | 268767.6016 | 5246.2144
-68.5758 | 50.6869 | 0.29369 | 0.044961 | 1.2318 | 2.3034 | 5.5022 | 257276.7794 | 5021.9191
-68.6773 | 50.518 | 0.28541 | 0.046266 | 1.173 | 2.3702 | 5.5664 | 250022.9042 | 4880.327
-68.778 | 50.3491 | 0.33168 | 0.039812 | 1.4638 | 2.0396 | 5.2485 | 290555.828 | 5671.5102
-68.8779 | 50.1802 | 0.33924 | 0.038925 | 1.5037 | 1.9942 | 5.2049 | 297172.5279 | 5800.665
-68.9769 | 50.0112 | 0.38749 | 0.034078 | 1.7221 | 1.7459 | 4.9661 | 339438.4235 | 6625.6749
-69.0751 | 49.8423 | 0.37406 | 0.035301 | 1.667 | 1.8085 | 5.0264 | 327677.9572 | 6396.1163
-69.1725 | 49.6734 | 0.3768 | 0.035045 | 1.6786 | 1.7954 | 5.0137 | 330079.9575 | 6443.0022
-69.2692 | 49.5044 | 0.44638 | 0.029583 | 1.9247 | 1.5155 | 4.7447 | 391026.1951 | 7632.6434
-69.365 | 49.3355 | 0.39107 | 0.033766 | 1.7362 | 1.7299 | 4.9508 | 342575.8723 | 6686.9164
-69.4601 | 49.1666 | 0.32855 | 0.040192 | 1.4467 | 2.0591 | 5.2673 | 287806.5897 | 5617.8463
-69.5544 | 48.9977 | 0.28948 | 0.045616 | 1.2023 | 2.3369 | 5.5344 | 253584.5718 | 4949.849
-69.6479 | 48.8288 | 0.34869 | 0.03787 | 1.5513 | 1.9401 | 5.1529 | 305451.7207 | 5962.2708
-69.7407 | 48.66 | 0.30823 | 0.042841 | 1.3273 | 2.1948 | 5.3977 | 270008.6713 | 5270.4395
-69.8328 | 48.4911 | 0.26659 | 0.049532 | 1.0258 | 2.5376 | 5.7273 | 233535.9857 | 4558.5102
-69.9241 | 48.3223 | 0.26202 | 0.050397 | 0.98681 | 2.5819 | 5.7699 | 229526.212 | 4480.2414
-70.0147 | 48.1535 | 0.2936 | 0.044976 | 1.2311 | 2.3042 | 5.5029 | 257192.3719 | 5020.2715
-70.1046 | 47.9847 | 0.28383 | 0.046524 | 1.1613 | 2.3835 | 5.5791 | 248635.7844 | 4853.251
-70.1938 | 47.816 | 0.31771 | 0.041562 | 1.3849 | 2.1293 | 5.3347 | 278317.9387 | 5432.6324
-70.2822 | 47.6473 | 0.21124 | 0.062513 | 0.44088 | 3.2026 | 6.3666 | 185042.2319 | 3611.9355
-70.37 | 47.4786 | 0.27368 | 0.048249 | 1.0836 | 2.4718 | 5.6641 | 239747.5188 | 4679.7564
-70.4571 | 47.3099 | 0.38772 | 0.034057 | 1.7231 | 1.7448 | 4.9651 | 339646.3382 | 6629.7333
-70.5435 | 47.1413 | 0.48616 | 0.027162 | 2.0338 | 1.3915 | 4.6255 | 425874.8375 | 8312.8722
-70.6293 | 46.9727 | 0.45933 | 0.028748 | 1.9623 | 1.4728 | 4.7036 | 402374.4895 | 7854.1567
-70.7144 | 46.8042 | 0.34257 | 0.038547 | 1.5208 | 1.9748 | 5.1862 | 300087.4705 | 5857.5632
-70.7988 | 46.6357 | 0.3595 | 0.036731 | 1.6026 | 1.8818 | 5.0968 | 314924.9324 | 6147.1834
-70.8826 | 46.4672 | 0.38086 | 0.034671 | 1.6954 | 1.7762 | 4.9953 | 333636.215 | 6512.4186
-70.9658 | 46.2988 | 0.3335 | 0.039595 | 1.4736 | 2.0285 | 5.2378 | 292147.426 | 5702.5774
-71.0483 | 46.1305 | 0.32669 | 0.04042 | 1.4364 | 2.0707 | 5.2785 | 286184.7325 | 5586.1885
-71.1302 | 45.9621 | 0.29382 | 0.044943 | 1.2326 | 2.3024 | 5.5012 | 257385.0351 | 5024.0322
-71.2114 | 45.7939 | 0.29441 | 0.044852 | 1.2367 | 2.2978 | 5.4968 | 257903.1075 | 5034.1447
-71.2921 | 45.6257 | 0.26842 | 0.049196 | 1.041 | 2.5203 | 5.7107 | 235133.7248 | 4589.6973
-71.3722 | 45.4575 | 0.27735 | 0.047611 | 1.1123 | 2.4392 | 5.6327 | 242957.5909 | 4742.4154
-71.4516 | 45.2894 | 0.30598 | 0.043156 | 1.3131 | 2.2109 | 5.4132 | 268039.8252 | 5232.0086
-71.5305 | 45.1214 | 0.31126 | 0.042424 | 1.3461 | 2.1734 | 5.3772 | 272666.7008 | 5322.323
-71.6088 | 44.9534 | 0.28096 | 0.047 | 1.1399 | 2.4079 | 5.6026 | 246116.7239 | 4804.0802
-62.4706 | 58.32 | 0.41315 | 0.031962 | 1.8175 | 1.6374 | 4.8619 | 361918.1089 | 7064.4676
-62.6261 | 58.1549 | 0.43098 | 0.03064 | 1.8771 | 1.5697 | 4.7968 | 377535.808 | 7369.3176
-62.7799 | 57.9897 | 0.44951 | 0.029376 | 1.934 | 1.505 | 4.7346 | 393771.916 | 7686.2386
-62.9323 | 57.8244 | 0.48152 | 0.027423 | 2.022 | 1.4049 | 4.6384 | 421811.9771 | 8233.5671
-63.0832 | 57.6589 | 0.52384 | 0.025208 | 2.1219 | 1.2914 | 4.5293 | 458885.2346 | 8957.2193
-63.2327 | 57.4933 | 0.53041 | 0.024896 | 2.1359 | 1.2754 | 4.5139 | 464636.8787 | 9069.4886
-63.3807 | 57.3275 | 0.51796 | 0.025494 | 2.109 | 1.3061 | 4.5434 | 453730.8201 | 8856.6076
-63.5273 | 57.1616 | 0.54135 | 0.024393 | 2.1586 | 1.2497 | 4.4891 | 474222.1136 | 9256.5878
-63.6725 | 56.9955 | 0.55178 | 0.023931 | 2.1794 | 1.226 | 4.4664 | 483363.1966 | 9435.0174
-63.8163 | 56.8294 | 0.57189 | 0.02309 | 2.2173 | 1.1829 | 4.4249 | 500976.6519 | 9778.8235
-63.9587 | 56.6631 | 0.54882 | 0.024061 | 2.1735 | 1.2326 | 4.4728 | 480763.0771 | 9384.2643
-64.0998 | 56.4966 | 0.52984 | 0.024923 | 2.1347 | 1.2768 | 4.5152 | 464136.2778 | 9059.7171
-64.2396 | 56.3301 | 0.52849 | 0.024986 | 2.1318 | 1.2801 | 4.5183 | 462955.8061 | 9036.6749
-64.378 | 56.1634 | 0.50685 | 0.026053 | 2.0838 | 1.3347 | 4.5709 | 443997.5796 | 8666.6194
-64.5152 | 55.9967 | 0.45152 | 0.029246 | 1.9399 | 1.4983 | 4.7281 | 395529.5585 | 7720.5469
-64.6511 | 55.8298 | 0.38058 | 0.034697 | 1.6943 | 1.7775 | 4.9966 | 333390.1802 | 6507.6161
-64.7857 | 55.6628 | 0.41527 | 0.031798 | 1.8249 | 1.629 | 4.8538 | 363779.2593 | 7100.7964
-64.9191 | 55.4958 | 0.3959 | 0.033354 | 1.7548 | 1.7087 | 4.9305 | 346811.6358 | 6769.5965
-65.0512 | 55.3286 | 0.42544 | 0.031038 | 1.8591 | 1.5901 | 4.8164 | 372685.7257 | 7274.6463
-65.1822 | 55.1613 | 0.37834 | 0.034903 | 1.685 | 1.7881 | 5.0067 | 331422.9326 | 6469.2164
-65.3119 | 54.994 | 0.38048 | 0.034706 | 1.6939 | 1.778 | 4.997 | 333302.9374 | 6505.9132
-65.4405 | 54.8266 | 0.3687 | 0.035814 | 1.6439 | 1.8348 | 5.0517 | 322985.0091 | 6304.5122
-65.5678 | 54.659 | 0.38424 | 0.034367 | 1.7092 | 1.7606 | 4.9803 | 336592.855 | 6570.1308
-65.6941 | 54.4914 | 0.38866 | 0.033975 | 1.7268 | 1.7406 | 4.9611 | 340467.7389 | 6645.7667
-65.8192 | 54.3238 | 0.43906 | 0.030075 | 1.9025 | 1.5408 | 4.769 | 384619.3555 | 7507.585
-65.9431 | 54.156 | 0.45378 | 0.0291 | 1.9465 | 1.4908 | 4.721 | 397510.7461 | 7759.2188
-66.066 | 53.9882 | 0.45064 | 0.029303 | 1.9373 | 1.5012 | 4.7309 | 394756.5906 | 7705.459
-66.1878 | 53.8203 | 0.4264 | 0.030969 | 1.8623 | 1.5865 | 4.813 | 373524.2641 | 7291.0142
-66.3085 | 53.6524 | 0.40297 | 0.032769 | 1.7811 | 1.6788 | 4.9017 | 352998.5095 | 6890.3613
-66.4281 | 53.4844 | 0.36199 | 0.036479 | 1.614 | 1.8688 | 5.0844 | 317101.5267 | 6189.6694
-66.5466 | 53.3163 | 0.39705 | 0.033258 | 1.7591 | 1.7038 | 4.9257 | 347813.2823 | 6789.1482
-66.6642 | 53.1482 | 0.41206 | 0.032046 | 1.8137 | 1.6417 | 4.866 | 360967.8908 | 7045.9198
-66.7807 | 52.98 | 0.40029 | 0.032988 | 1.7713 | 1.69 | 4.9125 | 350657.5664 | 6844.6672
-66.8961 | 52.8118 | 0.39714 | 0.03325 | 1.7595 | 1.7034 | 4.9254 | 347892.5926 | 6790.6963
-67.0106 | 52.6435 | 0.39522 | 0.033412 | 1.7522 | 1.7117 | 4.9333 | 346209.2637 | 6757.8385
-67.1241 | 52.4752 | 0.35932 | 0.03675 | 1.6018 | 1.8827 | 5.0977 | 314761.2617 | 6143.9886
-67.2366 | 52.3069 | 0.35857 | 0.036826 | 1.5983 | 1.8866 | 5.1015 | 314108.6772 | 6131.2505
-67.3481 | 52.1385 | 0.36296 | 0.036381 | 1.6184 | 1.8639 | 5.0796 | 317950.2576 | 6206.2363
-67.4587 | 51.9701 | 0.35799 | 0.036887 | 1.5956 | 1.8897 | 5.1045 | 313595.1273 | 6121.2262
-67.5683 | 51.8016 | 0.34222 | 0.038586 | 1.519 | 1.9768 | 5.1882 | 299784.4455 | 5851.6483
-67.677 | 51.6332 | 0.3705 | 0.035641 | 1.6517 | 1.8259 | 5.0431 | 324554.8559 | 6335.1548
-67.7848 | 51.4646 | 0.28311 | 0.046643 | 1.156 | 2.3895 | 5.585 | 248002.6391 | 4840.8924
-67.8917 | 51.2961 | 0.23716 | 0.055679 | 0.74879 | 2.8525 | 6.03 | 207751.8968 | 4055.2172
-67.9977 | 51.1276 | 0.31225 | 0.04229 | 1.3521 | 2.1665 | 5.3706 | 273528.265 | 5339.1403
-68.1027 | 50.959 | 0.33536 | 0.039375 | 1.4835 | 2.0172 | 5.227 | 293775.8509 | 5734.3635
-68.207 | 50.7904 | 0.29892 | 0.044176 | 1.2671 | 2.2632 | 5.4635 | 261851.1157 | 5111.208
-68.3103 | 50.6218 | 0.25321 | 0.05215 | 0.90783 | 2.6717 | 5.8562 | 221812.6662 | 4329.6767
-68.4128 | 50.4532 | 0.28478 | 0.046368 | 1.1684 | 2.3755 | 5.5714 | 249471.2217 | 4869.5584
-68.5144 | 50.2846 | 0.33015 | 0.039997 | 1.4555 | 2.0491 | 5.2576 | 289210.5746 | 5645.2515
-68.6152 | 50.1159 | 0.34503 | 0.038271 | 1.5332 | 1.9607 | 5.1727 | 302250.2186 | 5899.779
-68.7152 | 49.9473 | 0.36352 | 0.036326 | 1.6209 | 1.861 | 5.0768 | 318439.4323 | 6215.7847
-68.8143 | 49.7787 | 0.33394 | 0.039543 | 1.4759 | 2.0258 | 5.2353 | 292527.2554 | 5709.9915
-68.9126 | 49.6101 | 0.33407 | 0.039527 | 1.4766 | 2.025 | 5.2345 | 292647.4173 | 5712.337
-69.0102 | 49.4414 | 0.36816 | 0.035867 | 1.6415 | 1.8375 | 5.0543 | 322507.8502 | 6295.1983
-69.1069 | 49.2728 | 0.36294 | 0.036383 | 1.6183 | 1.8639 | 5.0797 | 317934.9423 | 6205.9373
-69.2029 | 49.1042 | 0.29799 | 0.044314 | 1.2609 | 2.2702 | 5.4703 | 261036.3944 | 5095.305
-69.2981 | 48.9356 | 0.29398 | 0.044917 | 1.2338 | 2.3011 | 5.5 | 257530.851 | 5026.8785
-69.3925 | 48.767 | 0.25353 | 0.052085 | 0.91078 | 2.6683 | 5.853 | 222090.5777 | 4335.1014
-69.4862 | 48.5984 | 0.26617 | 0.049612 | 1.0222 | 2.5417 | 5.7312 | 233160.9711 | 4551.1901
-69.5791 | 48.4299 | 0.26708 | 0.049442 | 1.0299 | 2.5329 | 5.7228 | 233962.7773 | 4566.841
-69.6713 | 48.2613 | 0.32236 | 0.040963 | 1.4119 | 2.0986 | 5.3053 | 282386.0565 | 5512.0401
-69.7628 | 48.0928 | 0.37452 | 0.035258 | 1.669 | 1.8063 | 5.0243 | 328080.4082 | 6403.9719
-69.8536 | 47.9243 | 0.34743 | 0.038008 | 1.5451 | 1.9472 | 5.1597 | 304346.0197 | 5940.6881
-69.9436 | 47.7558 | 0.37841 | 0.034896 | 1.6853 | 1.7878 | 5.0064 | 331483.9871 | 6470.4082
-70.0329 | 47.5874 | 0.45249 | 0.029183 | 1.9427 | 1.4951 | 4.725 | 396377.3098 | 7737.0946
-70.1216 | 47.419 | 0.48127 | 0.027437 | 2.0214 | 1.4056 | 4.6391 | 421596.2266 | 8229.3558
-70.2095 | 47.2506 | 0.45329 | 0.029131 | 1.9451 | 1.4924 | 4.7225 | 397084.6907 | 7750.9024
-70.2968 | 47.0823 | 0.37078 | 0.035614 | 1.653 | 1.8245 | 5.0418 | 324803.3081 | 6340.0045
-70.3834 | 46.9139 | 0.30572 | 0.043192 | 1.3115 | 2.2128 | 5.415 | 267814.2982 | 5227.6064
-70.4693 | 46.7457 | 0.29801 | 0.04431 | 1.2611 | 2.2701 | 5.4701 | 261056.3491 | 5095.6945
-70.5545 | 46.5774 | 0.33339 | 0.039608 | 1.473 | 2.0292 | 5.2385 | 292048.063 | 5700.6379
-70.6392 | 46.4092 | 0.29053 | 0.045451 | 1.2097 | 2.3285 | 5.5263 | 254507.434 | 4967.8628
-70.7231 | 46.2411 | 0.25005 | 0.052808 | 0.87818 | 2.7054 | 5.8886 | 219048.0708 | 4275.7131
-70.8065 | 46.073 | 0.31987 | 0.041283 | 1.3975 | 2.1149 | 5.321 | 280203.1129 | 5469.4301
-70.8892 | 45.9049 | 0.33406 | 0.039529 | 1.4765 | 2.0251 | 5.2346 | 292634.8598 | 5712.0919
-70.9712 | 45.7369 | 0.33548 | 0.039362 | 1.4841 | 2.0165 | 5.2264 | 293878.7256 | 5736.3715
-71.0527 | 45.569 | 0.31134 | 0.042414 | 1.3465 | 2.1729 | 5.3767 | 272729.5914 | 5323.5506
-71.1336 | 45.4011 | 0.29636 | 0.044556 | 1.25 | 2.2827 | 5.4822 | 259615.2103 | 5067.5642
-71.2138 | 45.2332 | 0.33906 | 0.038945 | 1.5028 | 1.9952 | 5.2059 | 297020.0728 | 5797.6891
-62.1579 | 58.2374 | 0.48753 | 0.027085 | 2.0373 | 1.3876 | 4.6217 | 427078.8245 | 8336.3735
-62.3145 | 58.0728 | 0.45573 | 0.028975 | 1.9521 | 1.4844 | 4.7148 | 399219.9329 | 7792.5813
-62.4695 | 57.908 | 0.43399 | 0.030426 | 1.8867 | 1.5588 | 4.7863 | 380179.092 | 7420.9132
-62.623 | 57.7431 | 0.44927 | 0.029392 | 1.9333 | 1.5058 | 4.7353 | 393561.2219 | 7682.126
-62.7751 | 57.578 | 0.42614 | 0.030988 | 1.8614 | 1.5875 | 4.8139 | 373295.5321 | 7286.5494
-62.9257 | 57.4128 | 0.43572 | 0.030306 | 1.8921 | 1.5526 | 4.7804 | 381687.0085 | 7450.347
-63.0748 | 57.2474 | 0.51821 | 0.025482 | 2.1095 | 1.3055 | 4.5428 | 453948.3687 | 8860.854
-63.2225 | 57.0819 | 0.49405 | 0.026728 | 2.0534 | 1.3693 | 4.6041 | 432786.7307 | 8447.789
-63.3688 | 56.9163 | 0.57396 | 0.023007 | 2.221 | 1.1787 | 4.4208 | 502789.7586 | 9814.2145
-63.5137 | 56.7505 | 0.52772 | 0.025023 | 2.1302 | 1.2819 | 4.5201 | 462282.7754 | 9023.5377
-63.6573 | 56.5846 | 0.55115 | 0.023959 | 2.1781 | 1.2274 | 4.4677 | 482808.6032 | 9424.192
-63.7995 | 56.4186 | 0.52817 | 0.025001 | 2.1312 | 1.2808 | 4.5191 | 462676.926 | 9031.2313
-63.9404 | 56.2524 | 0.54436 | 0.024258 | 2.1647 | 1.2427 | 4.4825 | 476857.95 | 9308.0381
-64.0799 | 56.0862 | 0.51594 | 0.025594 | 2.1045 | 1.3112 | 4.5483 | 451960.6184 | 8822.0541
-64.2182 | 55.9198 | 0.47123 | 0.028022 | 1.995 | 1.4356 | 4.6679 | 412796.343 | 8057.5863
-64.3552 | 55.7533 | 0.39193 | 0.033692 | 1.7396 | 1.7261 | 4.9471 | 343332.1856 | 6701.6793
-64.4909 | 55.5867 | 0.41802 | 0.03159 | 1.8343 | 1.6184 | 4.8436 | 366181.824 | 7147.6933
-64.6253 | 55.42 | 0.36623 | 0.036057 | 1.633 | 1.8472 | 5.0636 | 320815.5945 | 6262.1663
-64.7585 | 55.2532 | 0.38382 | 0.034404 | 1.7075 | 1.7625 | 4.9822 | 336227.3431 | 6562.9962
-64.8905 | 55.0863 | 0.41108 | 0.032123 | 1.8103 | 1.6457 | 4.8698 | 360102.5268 | 7029.0283
-65.0213 | 54.9194 | 0.38628 | 0.034185 | 1.7173 | 1.7513 | 4.9714 | 338379.532 | 6605.0059
-65.151 | 54.7523 | 0.40805 | 0.032361 | 1.7995 | 1.6579 | 4.8816 | 357447.9914 | 6977.213
-65.2794 | 54.5852 | 0.41325 | 0.031954 | 1.8179 | 1.637 | 4.8615 | 362005.9319 | 7066.1819
-65.4067 | 54.4179 | 0.39623 | 0.033327 | 1.756 | 1.7073 | 4.9291 | 347097.1221 | 6775.1691
-65.5328 | 54.2506 | 0.40293 | 0.032772 | 1.781 | 1.6789 | 4.9018 | 352965.9663 | 6889.7261
-65.6578 | 54.0832 | 0.44069 | 0.029965 | 1.9075 | 1.5351 | 4.7635 | 386040.924 | 7535.3334
-65.7817 | 53.9158 | 0.44827 | 0.029458 | 1.9304 | 1.5091 | 4.7386 | 392681.9046 | 7664.9621
-65.9045 | 53.7482 | 0.39029 | 0.033833 | 1.7332 | 1.7333 | 4.9541 | 341897.8471 | 6673.6817
-66.0263 | 53.5806 | 0.39508 | 0.033423 | 1.7517 | 1.7123 | 4.9339 | 346090.116 | 6755.5128
-66.1469 | 53.413 | 0.37886 | 0.034854 | 1.6872 | 1.7856 | 5.0044 | 331882.3761 | 6478.1845
-66.2665 | 53.2453 | 0.37398 | 0.035309 | 1.6667 | 1.8089 | 5.0268 | 327604.5769 | 6394.6839
-66.385 | 53.0775 | 0.37579 | 0.035139 | 1.6743 | 1.8002 | 5.0184 | 329191.4628 | 6425.6592
-66.5025 | 52.9097 | 0.3893 | 0.033919 | 1.7293 | 1.7377 | 4.9583 | 341028.7633 | 6656.7176
-66.619 | 52.7418 | 0.36894 | 0.035791 | 1.645 | 1.8336 | 5.0505 | 323193.3977 | 6308.5798
-66.7345 | 52.5739 | 0.34577 | 0.03819 | 1.5369 | 1.9565 | 5.1687 | 302892.9703 | 5912.3252
-66.8489 | 52.4059 | 0.32331 | 0.040843 | 1.4173 | 2.0924 | 5.2993 | 283219.8683 | 5528.3157
-66.9624 | 52.2379 | 0.30438 | 0.043383 | 1.3029 | 2.2225 | 5.4244 | 266637.0259 | 5204.6266
-67.0749 | 52.0698 | 0.34348 | 0.038445 | 1.5254 | 1.9695 | 5.1812 | 300888.2691 | 5873.1944
-67.1865 | 51.9017 | 0.31437 | 0.042004 | 1.365 | 2.1519 | 5.3565 | 275388.4776 | 5375.4508
-67.2971 | 51.7336 | 0.40158 | 0.032883 | 1.776 | 1.6846 | 4.9073 | 351783.1295 | 6866.6377
-67.4068 | 51.5654 | 0.30994 | 0.042605 | 1.3379 | 2.1827 | 5.3861 | 271505.0897 | 5299.6489
-67.5155 | 51.3973 | 0.25821 | 0.05114 | 0.95335 | 2.6199 | 5.8065 | 226193.8639 | 4415.1955
-67.6233 | 51.2291 | 0.27134 | 0.048666 | 1.0648 | 2.4932 | 5.6846 | 237693.7162 | 4639.6671
-67.7302 | 51.0608 | 0.27252 | 0.048454 | 1.0744 | 2.4823 | 5.6742 | 238731.7469 | 4659.929
-67.8363 | 50.8926 | 0.27315 | 0.048344 | 1.0793 | 2.4767 | 5.6687 | 239276.6975 | 4670.5662
-67.9414 | 50.7243 | 0.31747 | 0.041594 | 1.3835 | 2.1309 | 5.3363 | 278104.9728 | 5428.4754
-68.0457 | 50.556 | 0.29595 | 0.044618 | 1.2472 | 2.2858 | 5.4853 | 259255.0088 | 5060.5332
-68.1491 | 50.3877 | 0.33496 | 0.039422 | 1.4814 | 2.0196 | 5.2293 | 293426.9651 | 5727.5534
-68.2516 | 50.2194 | 0.35958 | 0.036723 | 1.603 | 1.8814 | 5.0964 | 314990.2128 | 6148.4576
-68.3534 | 50.0511 | 0.37876 | 0.034864 | 1.6868 | 1.7861 | 5.0048 | 331791.37 | 6476.4081
-68.4542 | 49.8827 | 0.32479 | 0.040657 | 1.4257 | 2.0829 | 5.2901 | 284517.5464 | 5553.6458
-68.5543 | 49.7144 | 0.27623 | 0.047805 | 1.1036 | 2.4491 | 5.6422 | 241973.916 | 4723.2146
-68.6535 | 49.5461 | 0.2959 | 0.044626 | 1.2469 | 2.2862 | 5.4856 | 259211.1195 | 5059.6765
-68.752 | 49.3777 | 0.32914 | 0.04012 | 1.4499 | 2.0554 | 5.2637 | 288324.8604 | 5627.9627
-68.8496 | 49.2094 | 0.35439 | 0.037261 | 1.5787 | 1.9089 | 5.1229 | 310444.08 | 6059.7193
-68.9465 | 49.0411 | 0.27414 | 0.048169 | 1.0872 | 2.4677 | 5.6601 | 240144.1463 | 4687.4984
-69.0426 | 48.8728 | 0.27429 | 0.048142 | 1.0884 | 2.4664 | 5.6588 | 240278.0104 | 4690.1113
-69.1379 | 48.7045 | 0.34446 | 0.038336 | 1.5303 | 1.964 | 5.1758 | 301743.0769 | 5889.8799
-69.2324 | 48.5362 | 0.37813 | 0.034922 | 1.6841 | 1.7891 | 5.0077 | 331240.808 | 6465.6614
-69.3262 | 48.3679 | 0.4163 | 0.03172 | 1.8284 | 1.625 | 4.85 | 364678.1796 | 7118.3428
-69.4193 | 48.1997 | 0.50434 | 0.026183 | 2.0779 | 1.3414 | 4.5773 | 441797.6179 | 8623.6772
-69.5116 | 48.0314 | 0.52857 | 0.024982 | 2.132 | 1.2799 | 4.5182 | 463025.9887 | 9038.0448
-69.6032 | 47.8632 | 0.47391 | 0.027864 | 2.0022 | 1.4275 | 4.6601 | 415142.6911 | 8103.3859
-69.6941 | 47.695 | 0.42041 | 0.03141 | 1.8424 | 1.6092 | 4.8347 | 368276.2804 | 7188.576
-69.7843 | 47.5269 | 0.35927 | 0.036755 | 1.6016 | 1.883 | 5.098 | 314722.7633 | 6143.2371
-69.8738 | 47.3587 | 0.31257 | 0.042246 | 1.3541 | 2.1643 | 5.3684 | 273809.9699 | 5344.6391
-69.9626 | 47.1906 | 0.26384 | 0.05005 | 1.0025 | 2.5641 | 5.7528 | 231120.8742 | 4511.3684
-70.0507 | 47.0226 | 0.29129 | 0.045333 | 1.215 | 2.3224 | 5.5205 | 255168.3602 | 4980.7638
-70.1381 | 46.8545 | 0.30133 | 0.043823 | 1.2831 | 2.2451 | 5.4461 | 263961.6811 | 5152.4052
-70.2248 | 46.6865 | 0.31966 | 0.041309 | 1.3963 | 2.1163 | 5.3223 | 280024.3917 | 5465.9416
-70.3109 | 46.5185 | 0.27905 | 0.04732 | 1.1255 | 2.4243 | 5.6183 | 244451.2139 | 4771.5702
-70.3964 | 46.3506 | 0.26541 | 0.049753 | 1.0159 | 2.5489 | 5.7381 | 232500.4829 | 4538.2977
-70.4811 | 46.1827 | 0.25656 | 0.051469 | 0.93851 | 2.6368 | 5.8227 | 224746.6836 | 4386.9473
-70.5653 | 46.0149 | 0.26145 | 0.050506 | 0.98192 | 2.5875 | 5.7752 | 229033.086 | 4470.6158
-70.6488 | 45.8471 | 0.27102 | 0.048724 | 1.0622 | 2.4962 | 5.6875 | 237410.1709 | 4634.1325
-70.7317 | 45.6794 | 0.29164 | 0.045278 | 1.2175 | 2.3196 | 5.5177 | 255478.9279 | 4986.8259
-70.8139 | 45.5117 | 0.29023 | 0.045498 | 1.2076 | 2.3309 | 5.5286 | 254244.3269 | 4962.7271
-70.8956 | 45.344 | 0.33208 | 0.039765 | 1.4659 | 2.0372 | 5.2462 | 290900.0697 | 5678.2296
-70.9766 | 45.1764 | 0.34771 | 0.037977 | 1.5465 | 1.9456 | 5.1581 | 304596.5357 | 5945.578
-62.0044 | 57.9898 | 0.46056 | 0.028671 | 1.9658 | 1.4689 | 4.6998 | 403451.9921 | 7875.189
-62.1606 | 57.8255 | 0.46651 | 0.028306 | 1.9823 | 1.4501 | 4.6818 | 408660.014 | 7976.8471
-62.3152 | 57.661 | 0.44731 | 0.029521 | 1.9275 | 1.5124 | 4.7417 | 391842.5854 | 7648.579
-62.4684 | 57.4963 | 0.31936 | 0.041348 | 1.3946 | 2.1183 | 5.3242 | 279762.3953 | 5460.8275
-62.6201 | 57.3315 | 0.40623 | 0.032506 | 1.793 | 1.6653 | 4.8887 | 355854.0253 | 6946.0996
-62.7703 | 57.1666 | 0.48794 | 0.027062 | 2.0383 | 1.3864 | 4.6206 | 427438.352 | 8343.3913
-62.9191 | 57.0015 | 0.49659 | 0.026591 | 2.0595 | 1.3623 | 4.5974 | 435016.4491 | 8491.3121
-63.0666 | 56.8362 | 0.5415 | 0.024386 | 2.1589 | 1.2493 | 4.4888 | 474356.4755 | 9259.2105
-63.2126 | 56.6709 | 0.51564 | 0.025609 | 2.1038 | 1.312 | 4.549 | 451697.3418 | 8816.9151
-63.3572 | 56.5054 | 0.53729 | 0.024577 | 2.1503 | 1.2591 | 4.4982 | 470662.8424 | 9187.1125
-63.5005 | 56.3397 | 0.54914 | 0.024046 | 2.1742 | 1.2319 | 4.4721 | 481048.3158 | 9389.832
-63.6425 | 56.174 | 0.5326 | 0.024793 | 2.1405 | 1.2702 | 4.5088 | 466560.1925 | 9107.0308
-63.7831 | 56.0081 | 0.50726 | 0.026032 | 2.0847 | 1.3336 | 4.5698 | 444360.546 | 8673.7044
-63.9224 | 55.8421 | 0.50812 | 0.025988 | 2.0867 | 1.3314 | 4.5677 | 445117.2717 | 8688.4753
-64.0605 | 55.676 | 0.4316 | 0.030596 | 1.8791 | 1.5674 | 4.7946 | 378078.3612 | 7379.908
-64.1973 | 55.5098 | 0.44367 | 0.029763 | 1.9166 | 1.5248 | 4.7536 | 388651.7024 | 7586.2945
-64.3328 | 55.3435 | 0.4071 | 0.032437 | 1.7961 | 1.6618 | 4.8853 | 356618.3124 | 6961.0181
-64.4671 | 55.1771 | 0.36378 | 0.036299 | 1.6221 | 1.8596 | 5.0755 | 318670.7864 | 6220.3006
-64.6001 | 55.0106 | 0.35988 | 0.036692 | 1.6044 | 1.8798 | 5.0949 | 315257.843 | 6153.6816
-64.732 | 54.844 | 0.40948 | 0.032248 | 1.8046 | 1.6521 | 4.876 | 358706.0694 | 7001.7701
-64.8626 | 54.6773 | 0.41093 | 0.032134 | 1.8097 | 1.6463 | 4.8704 | 359972.9501 | 7026.499
-64.9921 | 54.5105 | 0.40145 | 0.032893 | 1.7756 | 1.6851 | 4.9078 | 351670.3827 | 6864.4369
-65.1204 | 54.3437 | 0.40178 | 0.032866 | 1.7768 | 1.6838 | 4.9064 | 351960.0638 | 6870.0913
-65.2476 | 54.1767 | 0.43691 | 0.030223 | 1.8959 | 1.5484 | 4.7763 | 382735.1557 | 7470.8063
-65.3737 | 54.0097 | 0.49709 | 0.026565 | 2.0607 | 1.3609 | 4.5961 | 435447.809 | 8499.732
-65.4986 | 53.8426 | 0.42561 | 0.031026 | 1.8597 | 1.5895 | 4.8158 | 372832.3046 | 7277.5074
-65.6224 | 53.6754 | 0.39845 | 0.033141 | 1.7644 | 1.6978 | 4.92 | 349040.0972 | 6813.095
-65.7451 | 53.5082 | 0.3668 | 0.036 | 1.6355 | 1.8443 | 5.0608 | 321317.644 | 6271.966
-65.8668 | 53.3409 | 0.3748 | 0.035232 | 1.6702 | 1.805 | 5.023 | 328322.8924 | 6408.7051
-65.9873 | 53.1735 | 0.35969 | 0.036712 | 1.6035 | 1.8808 | 5.0959 | 315089.4141 | 6150.394
-66.1069 | 53.0061 | 0.35225 | 0.037487 | 1.5685 | 1.9205 | 5.134 | 308570.6711 | 6023.1512
-66.2254 | 52.8386 | 0.39944 | 0.033059 | 1.7681 | 1.6936 | 4.9159 | 349906.6076 | 6830.0089
-66.3428 | 52.671 | 0.38621 | 0.034191 | 1.7171 | 1.7517 | 4.9717 | 338316.9897 | 6603.7851
-66.4593 | 52.5035 | 0.37644 | 0.035079 | 1.6771 | 1.7971 | 5.0154 | 329757.3242 | 6436.7045
-66.5747 | 52.3358 | 0.33708 | 0.039174 | 1.4925 | 2.0069 | 5.2171 | 295283.1345 | 5763.7849
-66.6892 | 52.1681 | 0.31594 | 0.041796 | 1.3744 | 2.1412 | 5.3463 | 276761.3679 | 5402.2489
-66.8027 | 52.0004 | 0.3011 | 0.043856 | 1.2816 | 2.2468 | 5.4477 | 263764.1078 | 5148.5487
-66.9152 | 51.8327 | 0.33863 | 0.038995 | 1.5006 | 1.9977 | 5.2083 | 296642.3288 | 5790.3157
-67.0268 | 51.6649 | 0.38381 | 0.034405 | 1.7074 | 1.7626 | 4.9822 | 336217.8316 | 6562.8105
-67.1374 | 51.497 | 0.26783 | 0.049303 | 1.0361 | 2.5259 | 5.716 | 234619.002 | 4579.6502
-67.2471 | 51.3292 | 0.3182 | 0.041499 | 1.3878 | 2.126 | 5.3316 | 278739.6147 | 5440.8634
-67.3558 | 51.1613 | 0.34184 | 0.038629 | 1.5171 | 1.979 | 5.1903 | 299454.9115 | 5845.216
-67.4637 | 50.9934 | 0.32846 | 0.040202 | 1.4462 | 2.0596 | 5.2678 | 287732.8785 | 5616.4075
-67.5707 | 50.8254 | 0.35143 | 0.037575 | 1.5646 | 1.925 | 5.1384 | 307848.8131 | 6009.0609
-67.6767 | 50.6575 | 0.28959 | 0.045599 | 1.203 | 2.3361 | 5.5336 | 253679.4205 | 4951.7004
-67.7819 | 50.4895 | 0.30198 | 0.043728 | 1.2873 | 2.2402 | 5.4414 | 264531.4477 | 5163.5268
-67.8863 | 50.3215 | 0.31242 | 0.042266 | 1.3532 | 2.1653 | 5.3694 | 273680.6529 | 5342.1148
-67.9897 | 50.1535 | 0.3152 | 0.041894 | 1.37 | 2.1463 | 5.3511 | 276111.6921 | 5389.5676
-68.0924 | 49.9855 | 0.29125 | 0.045339 | 1.2148 | 2.3227 | 5.5207 | 255136.0255 | 4980.1326
-68.1941 | 49.8175 | 0.27205 | 0.048539 | 1.0705 | 2.4867 | 5.6784 | 238312.3536 | 4651.7426
-68.2951 | 49.6495 | 0.301 | 0.043871 | 1.2809 | 2.2475 | 5.4484 | 263673.748 | 5146.7849
-68.3952 | 49.4814 | 0.34176 | 0.038638 | 1.5167 | 1.9795 | 5.1907 | 299381.4909 | 5843.7829
-68.4946 | 49.3134 | 0.30709 | 0.043001 | 1.3201 | 2.203 | 5.4056 | 269008.5049 | 5250.9168
-68.5931 | 49.1454 | 0.29599 | 0.044613 | 1.2475 | 2.2855 | 5.485 | 259288.3179 | 5061.1834
-68.6908 | 48.9774 | 0.34951 | 0.037781 | 1.5553 | 1.9356 | 5.1485 | 306171.0727 | 5976.3122
-68.7878 | 48.8093 | 0.46328 | 0.028503 | 1.9734 | 1.4602 | 4.6916 | 405834.4901 | 7921.6943
-68.9794 | 48.4733 | 0.51266 | 0.025758 | 2.0971 | 1.3196 | 4.5563 | 449089.3286 | 8766.0079
-69.0741 | 48.3053 | 0.49253 | 0.026811 | 2.0496 | 1.3735 | 4.6082 | 431454.8932 | 8421.7922
-69.168 | 48.1374 | 0.45577 | 0.028973 | 1.9522 | 1.4843 | 4.7147 | 399254.8931 | 7793.2637
-69.2612 | 47.9694 | 0.39426 | 0.033493 | 1.7485 | 1.7159 | 4.9373 | 345370.9895 | 6741.4758
-69.3537 | 47.8015 | 0.33474 | 0.039449 | 1.4802 | 2.021 | 5.2306 | 293229.6061 | 5723.701
-69.4454 | 47.6336 | 0.29724 | 0.044425 | 1.2559 | 2.2759 | 5.4758 | 260381.4074 | 5082.52
-69.5364 | 47.4657 | 0.29256 | 0.045136 | 1.2239 | 2.3123 | 5.5107 | 256283.0331 | 5002.5217
-69.6267 | 47.2979 | 0.30809 | 0.04286 | 1.3264 | 2.1958 | 5.3987 | 269890.8943 | 5268.1406
-69.7163 | 47.13 | 0.28967 | 0.045586 | 1.2036 | 2.3354 | 5.5329 | 253751.7739 | 4953.1127
-69.8053 | 46.9622 | 0.25678 | 0.051426 | 0.94047 | 2.6346 | 5.8205 | 224936.2545 | 4390.6476
-69.8935 | 46.7945 | 0.27484 | 0.048047 | 1.0927 | 2.4615 | 5.6541 | 240755.9423 | 4699.4403
-69.9811 | 46.6267 | 0.24702 | 0.053456 | 0.84896 | 2.7386 | 5.9206 | 216391.5056 | 4223.8582
-70.068 | 46.459 | 0.24691 | 0.053482 | 0.84783 | 2.7399 | 5.9218 | 216289.5315 | 4221.8677
-70.1542 | 46.2914 | 0.27607 | 0.047831 | 1.1024 | 2.4504 | 5.6435 | 241839.2115 | 4720.5852
-70.2398 | 46.1238 | 0.3333 | 0.039618 | 1.4725 | 2.0297 | 5.239 | 291974.8896 | 5699.2096
-70.3247 | 45.9562 | 0.30975 | 0.042631 | 1.3368 | 2.184 | 5.3874 | 271342.1653 | 5296.4687
-70.409 | 45.7887 | 0.3222 | 0.040984 | 1.411 | 2.0997 | 5.3063 | 282243.1262 | 5509.2502
-70.4927 | 45.6212 | 0.36753 | 0.035928 | 1.6388 | 1.8406 | 5.0573 | 321960.1482 | 6284.5074
-70.5757 | 45.4537 | 0.24198 | 0.05457 | 0.79878 | 2.7957 | 5.9754 | 211975.1995 | 4137.654
-70.6582 | 45.2864 |  |  | 0
-61.6959 | 57.9061 | 0.50059 | 0.026379 | 2.0691 | 1.3514 | 4.5869 | 438513.7404 | 8559.5775
-61.8531 | 57.7422 | 0.44701 | 0.029541 | 1.9266 | 1.5134 | 4.7427 | 391578.8875 | 7643.4317
-62.0089 | 57.5781 | 0.3885 | 0.033989 | 1.7262 | 1.7413 | 4.9618 | 340330.2612 | 6643.0832
-62.1631 | 57.4139 | 0.38574 | 0.034233 | 1.7152 | 1.7538 | 4.9738 | 337906.2366 | 6595.7674
-62.3159 | 57.2495 | 0.41232 | 0.032026 | 1.8146 | 1.6407 | 4.8651 | 361192.8292 | 7050.3105
-62.4673 | 57.0849 | 0.51182 | 0.0258 | 2.0952 | 1.3217 | 4.5584 | 448357.1097 | 8751.7154
-62.6172 | 56.9203 | 0.47259 | 0.027941 | 1.9987 | 1.4315 | 4.6639 | 413991.9151 | 8080.9233
-62.7657 | 56.7554 | 0.48709 | 0.02711 | 2.0361 | 1.3889 | 4.6229 | 426688.2464 | 8328.7496
-62.9128 | 56.5905 | 0.49682 | 0.026579 | 2.0601 | 1.3617 | 4.5968 | 435214.2821 | 8495.1737
-63.0585 | 56.4254 | 0.51812 | 0.025486 | 2.1093 | 1.3057 | 4.543 | 453876.9188 | 8859.4594
-63.2029 | 56.2601 | 0.55204 | 0.02392 | 2.1799 | 1.2254 | 4.4658 | 483586.7269 | 9439.3806
-63.3459 | 56.0948 | 0.55195 | 0.023924 | 2.1797 | 1.2257 | 4.466 | 483506.534 | 9437.8152
-63.4876 | 55.9293 | 0.52108 | 0.025341 | 2.1158 | 1.2983 | 4.5358 | 456468.1238 | 8910.0385
-63.628 | 55.7637 | 0.54324 | 0.024308 | 2.1624 | 1.2453 | 4.4849 | 475876.5823 | 9288.8822
-63.7671 | 55.598 | 0.50095 | 0.02636 | 2.0699 | 1.3504 | 4.586 | 438831.749 | 8565.7849
-63.9049 | 55.4322 | 0.47117 | 0.028026 | 1.9949 | 1.4358 | 4.6681 | 412740.8211 | 8056.5025
-64.0415 | 55.2663 | 0.43057 | 0.030668 | 1.8758 | 1.5712 | 4.7982 | 377180.7318 | 7362.3867
-64.1768 | 55.1002 | 0.38748 | 0.034079 | 1.7221 | 1.7459 | 4.9662 | 339436.5148 | 6625.6377
-64.3109 | 54.9341 | 0.38969 | 0.033886 | 1.7308 | 1.736 | 4.9567 | 341367.2955 | 6663.3256
-64.4438 | 54.7679 | 0.42809 | 0.030846 | 1.8678 | 1.5803 | 4.807 | 375007.8036 | 7319.9721
-64.5755 | 54.6016 | 0.47491 | 0.027805 | 2.0048 | 1.4245 | 4.6572 | 416017.8515 | 8120.4686
-64.706 | 54.4351 | 0.37865 | 0.034874 | 1.6863 | 1.7866 | 5.0053 | 331697.1993 | 6474.57
-64.8353 | 54.2687 | 0.42651 | 0.030961 | 1.8626 | 1.5861 | 4.8126 | 373621.1454 | 7292.9052
-64.9635 | 54.1021 | 0.50139 | 0.026337 | 2.071 | 1.3493 | 4.5849 | 439213.9861 | 8573.246
-65.0906 | 53.9354 | 0.54352 | 0.024295 | 2.163 | 1.2447 | 4.4843 | 476125.7714 | 9293.7463
-65.2165 | 53.7687 | 0.46812 | 0.028208 | 1.9867 | 1.4451 | 4.677 | 410074.4624 | 8004.4565
-65.3413 | 53.6019 | 0.44461 | 0.0297 | 1.9195 | 1.5215 | 4.7505 | 389482.5062 | 7602.5114
-65.4651 | 53.435 | 0.40382 | 0.0327 | 1.7843 | 1.6752 | 4.8983 | 353748.5902 | 6905.0025
-65.5877 | 53.268 | 0.375 | 0.035213 | 1.671 | 1.804 | 5.0221 | 328497.3351 | 6412.1101
-65.7093 | 53.101 | 0.34903 | 0.037833 | 1.5529 | 1.9382 | 5.1511 | 305749.5546 | 5968.0844
-65.8298 | 52.9339 | 0.34013 | 0.038824 | 1.5083 | 1.989 | 5.1999 | 297951.1321 | 5815.8629
-65.9493 | 52.7668 | 0.37168 | 0.035528 | 1.6568 | 1.8201 | 5.0375 | 325592.0922 | 6355.4012
-66.0677 | 52.5996 | 0.45389 | 0.029093 | 1.9468 | 1.4904 | 4.7206 | 397606.9348 | 7761.0963
-66.1851 | 52.4323 | 0.37369 | 0.035337 | 1.6654 | 1.8103 | 5.0281 | 327349.2031 | 6389.6992
-66.3015 | 52.2651 | 0.37221 | 0.035477 | 1.6591 | 1.8175 | 5.0351 | 326053.5429 | 6364.4085
-66.417 | 52.0977 | 0.36443 | 0.036235 | 1.625 | 1.8563 | 5.0723 | 319240.4883 | 6231.4209
-66.5314 | 51.9303 | 0.28465 | 0.04639 | 1.1674 | 2.3766 | 5.5725 | 249354.9959 | 4867.2897
-66.6449 | 51.7629 | 0.32263 | 0.040929 | 1.4134 | 2.0968 | 5.3036 | 282621.2192 | 5516.6304
-66.7574 | 51.5954 | 0.33604 | 0.039296 | 1.487 | 2.0132 | 5.2231 | 294369.2111 | 5745.9456
-66.8689 | 51.4279 | 0.31255 | 0.042249 | 1.354 | 2.1645 | 5.3686 | 273792.5633 | 5344.2993
-66.9796 | 51.2604 | 0.30316 | 0.043557 | 1.295 | 2.2315 | 5.433 | 265571.6609 | 5183.8312
-67.0893 | 51.0928 | 0.36087 | 0.036591 | 1.6089 | 1.8746 | 5.0899 | 316126.3232 | 6170.6339
-67.1981 | 50.9252 | 0.34193 | 0.038619 | 1.5175 | 1.9785 | 5.1898 | 299529.4777 | 5846.6715
-67.3059 | 50.7576 | 0.31274 | 0.042223 | 1.3552 | 2.1631 | 5.3673 | 273964.0476 | 5347.6466
-67.4129 | 50.59 | 0.34943 | 0.037789 | 1.5549 | 1.936 | 5.1489 | 306104.1041 | 5975.005
-67.5191 | 50.4223 | 0.30219 | 0.043697 | 1.2887 | 2.2386 | 5.4399 | 264722.121 | 5167.2486
-67.6243 | 50.2547 | 0.33036 | 0.039971 | 1.4566 | 2.0477 | 5.2564 | 289399.1504 | 5648.9324
-67.7287 | 50.087 | 0.34534 | 0.038238 | 1.5347 | 1.9589 | 5.171 | 302517.4861 | 5904.996
-67.8322 | 49.9193 | 0.34595 | 0.038171 | 1.5378 | 1.9555 | 5.1677 | 303049.0668 | 5915.3722
-67.9349 | 49.7516 | 0.29986 | 0.044037 | 1.2734 | 2.2561 | 5.4566 | 262675.4983 | 5127.2995
-68.0367 | 49.5838 | 0.33008 | 0.040005 | 1.4551 | 2.0495 | 5.258 | 289152.1293 | 5644.1106
-68.1378 | 49.4161 | 0.30707 | 0.043002 | 1.32 | 2.203 | 5.4057 | 268997.5977 | 5250.7039
-68.238 | 49.2484 | 0.32518 | 0.040608 | 1.4279 | 2.0804 | 5.2878 | 284855.0017 | 5560.2328
-68.3374 | 49.0807 | 0.42748 | 0.03089 | 1.8658 | 1.5825 | 4.8091 | 374474.8658 | 7309.5695
-68.6309 | 48.5775 | 0.53334 | 0.024759 | 2.1421 | 1.2684 | 4.5072 | 467202.8643 | 9119.5754
-68.7272 | 48.4098 | 0.48012 | 0.027504 | 2.0184 | 1.409 | 4.6423 | 420581.3146 | 8209.5452
-68.8227 | 48.2421 | 0.35397 | 0.037305 | 1.5768 | 1.9112 | 5.1251 | 310081.4848 | 6052.6416
-68.9175 | 48.0744 | 0.31564 | 0.041836 | 1.3726 | 2.1433 | 5.3482 | 276497.9346 | 5397.1068
-69.0115 | 47.9068 | 0.34064 | 0.038766 | 1.5109 | 1.986 | 5.197 | 298397.1018 | 5824.5681
-69.1048 | 47.7391 | 0.34434 | 0.038349 | 1.5297 | 1.9646 | 5.1765 | 301642.4174 | 5887.9151
-69.1974 | 47.5715 | 0.29762 | 0.044368 | 1.2585 | 2.273 | 5.4729 | 260716.3831 | 5089.0585
-69.2892 | 47.4039 | 0.29655 | 0.044528 | 1.2513 | 2.2812 | 5.4808 | 259778.6101 | 5070.7537
-69.3803 | 47.2363 | 0.31952 | 0.041327 | 1.3955 | 2.1172 | 5.3232 | 279902.5921 | 5463.5641
-69.4708 | 47.0688 | 0.30603 | 0.043149 | 1.3134 | 2.2106 | 5.4129 | 268082.7257 | 5232.846
-61.5472 | 57.6581 | 0.51864 | 0.025461 | 2.1105 | 1.3044 | 4.5417 | 454329.6648 | 8868.2968
-61.704 | 57.4945 | 0.47833 | 0.027606 | 2.0138 | 1.4143 | 4.6474 | 419017.4658 | 8179.0196
-61.8594 | 57.3306 | 0.40242 | 0.032814 | 1.7791 | 1.6811 | 4.9039 | 352521.4863 | 6881.05
-62.0132 | 57.1667 | 0.34251 | 0.038553 | 1.5205 | 1.9751 | 5.1865 | 300040.8013 | 5856.6523
-62.1657 | 57.0025 | 0.35054 | 0.03767 | 1.5603 | 1.9299 | 5.1431 | 307071.8272 | 5993.8945
-62.3166 | 56.8383 | 0.3905 | 0.033815 | 1.734 | 1.7324 | 4.9532 | 342077.9454 | 6677.1971
-62.4662 | 56.6739 | 0.44796 | 0.029478 | 1.9294 | 1.5102 | 4.7396 | 392411.3242 | 7659.6805
-62.6144 | 56.5093 | 0.50085 | 0.026365 | 2.0697 | 1.3507 | 4.5863 | 438745.5715 | 8564.1027
-62.7611 | 56.3446 | 0.52797 | 0.025011 | 2.1307 | 1.2813 | 4.5196 | 462502.6979 | 9027.8304
-62.9066 | 56.1798 | 0.44579 | 0.029621 | 1.923 | 1.5175 | 4.7466 | 390511.4871 | 7622.5966
-63.0506 | 56.0148 | 0.50061 | 0.026378 | 2.0691 | 1.3514 | 4.5869 | 438532.2748 | 8559.9393
-63.1934 | 55.8498 | 0.49808 | 0.026512 | 2.0631 | 1.3582 | 4.5935 | 436315.2553 | 8516.6641
-63.3348 | 55.6846 | 0.52006 | 0.025391 | 2.1136 | 1.3008 | 4.5383 | 455568.8439 | 8892.4849
-63.475 | 55.5192 | 0.51822 | 0.025482 | 2.1095 | 1.3054 | 4.5427 | 453957.844 | 8861.039
-63.6138 | 55.3538 | 0.49508 | 0.026672 | 2.0559 | 1.3664 | 4.6014 | 433691.7084 | 8465.4538
-63.7514 | 55.1883 | 0.49695 | 0.026572 | 2.0604 | 1.3613 | 4.5964 | 435327.5424 | 8497.3845
-63.8878 | 55.0226 | 0.45612 | 0.028951 | 1.9532 | 1.4832 | 4.7136 | 399562.1848 | 7799.2619
-64.0229 | 54.8569 | 0.44082 | 0.029955 | 1.9079 | 1.5346 | 4.7631 | 386157.4239 | 7537.6074
-64.1568 | 54.691 | 0.44819 | 0.029463 | 1.9301 | 1.5094 | 4.7388 | 392617.1575 | 7663.6983
-64.2895 | 54.5251 | 0.47271 | 0.027934 | 1.999 | 1.4311 | 4.6635 | 414096.7028 | 8082.9687
-64.421 | 54.359 | 0.51543 | 0.025619 | 2.1033 | 1.3125 | 4.5495 | 451516.6637 | 8813.3883
-64.5514 | 54.1929 | 0.51247 | 0.025767 | 2.0967 | 1.3201 | 4.5568 | 448928.0995 | 8762.8608
-64.6806 | 54.0267 | 0.52864 | 0.024979 | 2.1322 | 1.2797 | 4.518 | 463089.213 | 9039.2789
-64.8086 | 53.8604 | 0.47884 | 0.027577 | 2.0151 | 1.4128 | 4.6459 | 419463.4746 | 8187.7255
-64.9356 | 53.694 | 0.40752 | 0.032403 | 1.7976 | 1.6601 | 4.8837 | 356984.8885 | 6968.1735
-65.0614 | 53.5276 | 0.43342 | 0.030467 | 1.8849 | 1.5608 | 4.7883 | 379679.5429 | 7411.1623
-65.1861 | 53.3611 | 0.41714 | 0.031656 | 1.8313 | 1.6217 | 4.8468 | 365417.9208 | 7132.7822
-65.3097 | 53.1945 | 0.3901 | 0.03385 | 1.7324 | 1.7342 | 4.9549 | 341729.5231 | 6670.3961
-65.4322 | 53.0278 | 0.35516 | 0.03718 | 1.5824 | 1.9047 | 5.1189 | 311124.133 | 6072.9936
-65.5537 | 52.8611 | 0.32433 | 0.040714 | 1.4231 | 2.0858 | 5.293 | 284115.9353 | 5545.8065
-65.6742 | 52.6943 | 0.36265 | 0.036413 | 1.617 | 1.8655 | 5.0811 | 317678.4956 | 6200.9316
-65.7936 | 52.5274 | 0.40858 | 0.032319 | 1.8014 | 1.6557 | 4.8795 | 357915.4806 | 6986.3382
-65.912 | 52.3605 | 0.3517 | 0.037546 | 1.5659 | 1.9235 | 5.1369 | 308089.346 | 6013.756
-66.0293 | 52.1936 | 0.37621 | 0.0351 | 1.6761 | 1.7982 | 5.0164 | 329562.8188 | 6432.9079
-66.1457 | 52.0266 | 0.38186 | 0.03458 | 1.6995 | 1.7716 | 4.9909 | 334513.3113 | 6529.5391
-66.2611 | 51.8595 | 0.34624 | 0.038138 | 1.5392 | 1.9538 | 5.1661 | 303310.1748 | 5920.4689
-66.3755 | 51.6924 | 0.28445 | 0.046423 | 1.1659 | 2.3783 | 5.5741 | 249176.0353 | 4863.7965
-66.4889 | 51.5253 | 0.3614 | 0.036538 | 1.6113 | 1.8719 | 5.0873 | 316589.1082 | 6179.6673
-66.6014 | 51.3581 | 0.34119 | 0.038703 | 1.5138 | 1.9828 | 5.1939 | 298881.4342 | 5834.022
-66.713 | 51.1909 | 0.34716 | 0.038037 | 1.5438 | 1.9487 | 5.1611 | 304111.926 | 5936.1187
-66.8236 | 51.0237 | 0.33567 | 0.039339 | 1.4851 | 2.0154 | 5.2252 | 294049.4296 | 5739.7036
-66.9333 | 50.8564 | 0.33956 | 0.038888 | 1.5054 | 1.9923 | 5.2031 | 297454.3294 | 5806.1656
-67.0421 | 50.6891 | 0.29698 | 0.044463 | 1.2542 | 2.2779 | 5.4776 | 260158.5844 | 5078.1706
-67.15 | 50.5218 | 0.26688 | 0.04948 | 1.0282 | 2.5349 | 5.7247 | 233784.3873 | 4563.3589
-67.257 | 50.3545 | 0.33727 | 0.039152 | 1.4935 | 2.0058 | 5.2161 | 295448.5699 | 5767.0141
-67.3632 | 50.1871 | 0.26946 | 0.049006 | 1.0495 | 2.5106 | 5.7013 | 236044.57 | 4607.4766
-67.4685 | 50.0198 | 0.30078 | 0.043903 | 1.2795 | 2.2492 | 5.45 | 263480.0637 | 5143.0042
-67.5729 | 49.8524 | 0.3434 | 0.038453 | 1.525 | 1.97 | 5.1816 | 300822.4936 | 5871.9105
-67.6764 | 49.685 | 0.29305 | 0.045061 | 1.2273 | 2.3085 | 5.507 | 256711.2317 | 5010.8799
-67.7792 | 49.5176 | 0.31736 | 0.041608 | 1.3829 | 2.1316 | 5.337 | 278010.9607 | 5426.6404
-67.8811 | 49.3501 | 0.30329 | 0.043538 | 1.2959 | 2.2305 | 5.4321 | 265686.136 | 5186.0657
-67.9822 | 49.1827 | 0.47092 | 0.028041 | 1.9942 | 1.4366 | 4.6688 | 412524.8225 | 8052.2863
-68.2806 | 48.6805 | 0.52902 | 0.024961 | 2.133 | 1.2788 | 4.5171 | 463417.4176 | 9045.6853
-68.3785 | 48.513 | 0.4275 | 0.030888 | 1.8659 | 1.5824 | 4.809 | 374492.885 | 7309.9212
-68.4757 | 48.3456 | 0.33057 | 0.039946 | 1.4578 | 2.0464 | 5.2551 | 289582.1632 | 5652.5047
-68.572 | 48.1782 | 0.27597 | 0.047849 | 1.1016 | 2.4514 | 5.6444 | 241749.6039 | 4718.8361
-68.6676 | 48.0109 | 0.27212 | 0.048526 | 1.0711 | 2.486 | 5.6777 | 238376.9184 | 4653.0029
-68.7625 | 47.8435 | 0.27392 | 0.048206 | 1.0855 | 2.4697 | 5.662 | 239957.8694 | 4683.8623
-68.8566 | 47.6761 | 0.30766 | 0.042921 | 1.3237 | 2.1989 | 5.4016 | 269510.4792 | 5260.7151
-68.95 | 47.5088 | 0.28013 | 0.047138 | 1.1337 | 2.4149 | 5.6094 | 245394.491 | 4789.9826
-69.0427 | 47.3415 | 0.30413 | 0.043418 | 1.3013 | 2.2243 | 5.4262 | 266421.1107 | 5200.4121
-69.1347 | 47.1742 | 0.27759 | 0.04757 | 1.1142 | 2.437 | 5.6306 | 243169.4415 | 4746.5507
-61.2428 | 57.5733 | 0.56516 | 0.023365 | 2.2049 | 1.197 | 4.4385 | 495079.6836 | 9663.7175
-61.4007 | 57.41 | 0.54797 | 0.024098 | 2.1719 | 1.2346 | 4.4746 | 480020.122 | 9369.7621
-61.5571 | 57.2466 | 0.46157 | 0.028609 | 1.9686 | 1.4657 | 4.6968 | 404334.6867 | 7892.4188
-61.712 | 57.0831 | 0.43322 | 0.030481 | 1.8843 | 1.5616 | 4.789 | 379502.2085 | 7407.7008
-61.8655 | 56.9194 | 0.37797 | 0.034936 | 1.6835 | 1.7898 | 5.0084 | 331102.5413 | 6462.9625
-62.0175 | 56.7555 | 0.41543 | 0.031786 | 1.8254 | 1.6284 | 4.8533 | 363914.8046 | 7103.4421
-62.1681 | 56.5915 | 0.39367 | 0.033543 | 1.7463 | 1.7184 | 4.9398 | 344859.077 | 6731.4835
-62.3173 | 56.4274 | 0.42488 | 0.031079 | 1.8573 | 1.5922 | 4.8184 | 372197.5597 | 7265.1175
-62.4651 | 56.2631 | 0.4758 | 0.027753 | 2.0072 | 1.4218 | 4.6546 | 416799.8023 | 8135.7319
-62.6116 | 56.0987 | 0.44593 | 0.029612 | 1.9234 | 1.517 | 4.7462 | 390638.225 | 7625.0705
-62.7567 | 55.9341 | 0.43923 | 0.030064 | 1.903 | 1.5402 | 4.7684 | 384766.565 | 7510.4585
-62.9005 | 55.7695 | 0.53853 | 0.02452 | 2.1528 | 1.2562 | 4.4954 | 471750.9961 | 9208.3528
-63.043 | 55.6047 | 0.52749 | 0.025034 | 2.1297 | 1.2825 | 4.5207 | 462077.3328 | 9019.5275
-63.1841 | 55.4397 | 0.57571 | 0.022937 | 2.2242 | 1.1751 | 4.4174 | 504323.0868 | 9844.1443
-63.324 | 55.2747 | 0.52402 | 0.025199 | 2.1222 | 1.291 | 4.5288 | 459038.9249 | 8960.2193
-63.4626 | 55.1095 | 0.50372 | 0.026215 | 2.0765 | 1.343 | 4.5788 | 441261.707 | 8613.2165
-63.6 | 54.9443 | 0.48292 | 0.027344 | 2.0256 | 1.4008 | 4.6345 | 423039.2748 | 8257.5234
-63.7361 | 54.7789 | 0.47039 | 0.028072 | 1.9928 | 1.4382 | 4.6703 | 412062.3013 | 8043.2581
-63.871 | 54.6134 | 0.52603 | 0.025103 | 2.1266 | 1.2861 | 4.5241 | 460800.0735 | 8994.596
-64.0047 | 54.4479 | 0.48439 | 0.027261 | 2.0293 | 1.3966 | 4.6304 | 424326.9626 | 8282.6584
-64.1373 | 54.2822 | 0.52627 | 0.025092 | 2.1271 | 1.2855 | 4.5235 | 461010.4791 | 8998.703
-64.2686 | 54.1165 | 0.52287 | 0.025255 | 2.1197 | 1.2938 | 4.5316 | 458034.1194 | 8940.6059
-64.3988 | 53.9506 | 0.39986 | 0.033024 | 1.7697 | 1.6918 | 4.9142 | 350276.4081 | 6837.2272
-64.5278 | 53.7847 | 0.39012 | 0.033848 | 1.7325 | 1.7341 | 4.9548 | 341747.5952 | 6670.7489
-64.6557 | 53.6187 | 0.37065 | 0.035626 | 1.6524 | 1.8252 | 5.0424 | 324689.2307 | 6337.7778
-64.7825 | 53.4526 | 0.42661 | 0.030953 | 1.863 | 1.5858 | 4.8122 | 373708.5392 | 7294.6111
-64.9082 | 53.2864 | 0.36523 | 0.036155 | 1.6286 | 1.8522 | 5.0684 | 319943.8884 | 6245.151
-65.0328 | 53.1202 | 0.38021 | 0.034731 | 1.6927 | 1.7793 | 4.9983 | 333060.4234 | 6501.1794
-65.1563 | 52.9539 | 0.35526 | 0.03717 | 1.5828 | 1.9042 | 5.1184 | 311205.7232 | 6074.5862
-65.2787 | 52.7875 | 0.45842 | 0.028805 | 1.9598 | 1.4757 | 4.7064 | 401577.2965 | 7838.5959
-65.4001 | 52.6211 | 0.34529 | 0.038243 | 1.5345 | 1.9592 | 5.1713 | 302475.608 | 5904.1785
-65.5205 | 52.4546 | 0.34098 | 0.038726 | 1.5127 | 1.984 | 5.1951 | 298698.1321 | 5830.444
-65.6398 | 52.288 | 0.34785 | 0.037961 | 1.5472 | 1.9448 | 5.1574 | 304719.3992 | 5947.9763
-65.7581 | 52.1214 | 0.38038 | 0.034715 | 1.6934 | 1.7785 | 4.9975 | 333211.4686 | 6504.1278
-65.8754 | 51.9548 | 0.36331 | 0.036346 | 1.62 | 1.862 | 5.0778 | 318263.1819 | 6212.3444
-65.9918 | 51.788 | 0.33798 | 0.039071 | 1.4972 | 2.0016 | 5.212 | 296066.2625 | 5779.0712
-66.1071 | 51.6213 | 0.34844 | 0.037897 | 1.5501 | 1.9415 | 5.1542 | 305235.4494 | 5958.0493
-66.2215 | 51.4545 | 0.32136 | 0.041091 | 1.4061 | 2.1051 | 5.3115 | 281508.3603 | 5494.9079
-66.3349 | 51.2877 | 0.29719 | 0.044432 | 1.2556 | 2.2763 | 5.4761 | 260341.0189 | 5081.7316
-66.4474 | 51.1208 | 0.29475 | 0.044801 | 1.239 | 2.2952 | 5.4942 | 258199.5318 | 5039.9308
-66.5589 | 50.9539 | 0.23964 | 0.055104 | 0.77474 | 2.823 | 6.0017 | 209922.9851 | 4097.5958
-66.6695 | 50.7869 | 0.32624 | 0.040477 | 1.4338 | 2.0737 | 5.2813 | 285781.8717 | 5578.3248
-66.7792 | 50.62 | 0.27016 | 0.048878 | 1.0553 | 2.5041 | 5.6951 | 236659.5086 | 4619.4799
-66.888 | 50.453 | 0.27894 | 0.047339 | 1.1246 | 2.4252 | 5.6193 | 244354.7608 | 4769.6875
-66.9959 | 50.286 | 0.28602 | 0.046168 | 1.1774 | 2.3652 | 5.5616 | 250554.6355 | 4890.7061
-67.1029 | 50.1189 | 0.26936 | 0.049024 | 1.0487 | 2.5115 | 5.7023 | 235955.5054 | 4605.7381
-67.2091 | 49.9519 | 0.25884 | 0.051015 | 0.95898 | 2.6135 | 5.8003 | 226748.0251 | 4426.0125
-67.3144 | 49.7848 | 0.30573 | 0.043192 | 1.3115 | 2.2128 | 5.415 | 267817.0666 | 5227.6605
-67.4188 | 49.6177 | 0.32098 | 0.041139 | 1.404 | 2.1076 | 5.3139 | 281178.4287 | 5488.4678
-67.5224 | 49.4506 | 0.322 | 0.041009 | 1.4098 | 2.1009 | 5.3075 | 282070.621 | 5505.883
-67.6252 | 49.2835 | 0.42764 | 0.030878 | 1.8663 | 1.5819 | 4.8085 | 374616.8443 | 7312.3408
-67.9286 | 48.7822 | 0.52875 | 0.024974 | 2.1324 | 1.2794 | 4.5177 | 463187.3302 | 9041.1941
-68.0282 | 48.615 | 0.41595 | 0.031746 | 1.8272 | 1.6264 | 4.8513 | 364375.9189 | 7112.4429
-68.1269 | 48.4479 | 0.35457 | 0.037242 | 1.5796 | 1.9079 | 5.122 | 310603.1701 | 6062.8246
-68.2249 | 48.2808 | 0.32221 | 0.040983 | 1.411 | 2.0996 | 5.3062 | 282251.7005 | 5509.4176
-68.3221 | 48.1137 | 0.28854 | 0.045765 | 1.1955 | 2.3446 | 5.5417 | 252758.059 | 4933.7159
-68.4186 | 47.9466 | 0.30276 | 0.043616 | 1.2924 | 2.2345 | 5.4359 | 265215.6609 | 5176.8823
-68.5143 | 47.7795 | 0.28801 | 0.04585 | 1.1917 | 2.3489 | 5.5459 | 252292.6446 | 4924.6312
-68.6092 | 47.6125 | 0.30841 | 0.042816 | 1.3284 | 2.1935 | 5.3965 | 270165.8471 | 5273.5075
-68.7034 | 47.4454 | 0.31973 | 0.0413 | 1.3967 | 2.1158 | 5.3218 | 280085.1082 | 5467.1267
-68.7969 | 47.2784 | 0.31013 | 0.042579 | 1.3391 | 2.1813 | 5.3848 | 271673.2253 | 5302.9308
-68.8897 | 47.1114 | 0.25437 | 0.051912 | 0.91854 | 2.6595 | 5.8445 | 222828.2179 | 4349.4997
-61.2563 | 57.1619 | 0.5373 | 0.024576 | 2.1503 | 1.2591 | 4.4982 | 470677.0579 | 9187.39
-61.4122 | 56.9988 | 0.47654 | 0.02771 | 2.0091 | 1.4196 | 4.6525 | 417446.1605 | 8148.3485
-61.5667 | 56.8355 | 0.41153 | 0.032087 | 1.8119 | 1.6439 | 4.8681 | 360498.9565 | 7036.7664
-61.7198 | 56.672 | 0.39612 | 0.033335 | 1.7556 | 1.7078 | 4.9296 | 347002.6479 | 6773.325
-61.8714 | 56.5084 | 0.40337 | 0.032736 | 1.7826 | 1.6771 | 4.9 | 353355.3706 | 6897.3271
-62.0217 | 56.3447 | 0.34765 | 0.037983 | 1.5462 | 1.9459 | 5.1585 | 304543.5923 | 5944.5446
-62.1705 | 56.1808 | 0.39335 | 0.033571 | 1.745 | 1.7198 | 4.9411 | 344574.0949 | 6725.9208
-62.318 | 56.0168 | 0.46226 | 0.028566 | 1.9705 | 1.4635 | 4.6947 | 404938.8196 | 7904.2112
-62.4641 | 55.8527 | 0.47737 | 0.027662 | 2.0113 | 1.4171 | 4.6501 | 418178.6774 | 8162.6469
-62.6089 | 55.6884 | 0.47288 | 0.027925 | 1.9994 | 1.4306 | 4.6631 | 414241.9082 | 8085.803
-62.7524 | 55.524 | 0.50313 | 0.026246 | 2.0751 | 1.3446 | 4.5804 | 440740.3832 | 8603.0405
-62.8946 | 55.3595 | 0.49266 | 0.026803 | 2.05 | 1.3731 | 4.6078 | 431571.9924 | 8424.0779
-63.0354 | 55.1948 | 0.54031 | 0.02444 | 2.1565 | 1.2521 | 4.4914 | 473310.0751 | 9238.7853
-63.1751 | 55.0301 | 0.52683 | 0.025065 | 2.1283 | 1.2841 | 4.5222 | 461502.9367 | 9008.3156
-63.3134 | 54.8652 | 0.5272 | 0.025047 | 2.1291 | 1.2832 | 4.5213 | 461831.2898 | 9014.7249
-63.4505 | 54.7002 | 0.50572 | 0.026111 | 2.0812 | 1.3377 | 4.5737 | 443014.3292 | 8647.4268
-63.5864 | 54.5351 | 0.52181 | 0.025306 | 2.1174 | 1.2964 | 4.5341 | 457109.4129 | 8922.5561
-63.7211 | 54.3699 | 0.47753 | 0.027652 | 2.0117 | 1.4167 | 4.6497 | 418316.5211 | 8165.3375
-63.8546 | 54.2047 | 0.49492 | 0.026681 | 2.0555 | 1.3669 | 4.6018 | 433548.6013 | 8462.6604
-63.987 | 54.0393 | 0.57157 | 0.023103 | 2.2167 | 1.1836 | 4.4256 | 500698.2049 | 9773.3884
-64.1181 | 53.8738 | 0.44948 | 0.029378 | 1.9339 | 1.5051 | 4.7347 | 393742.6486 | 7685.6673
-64.2481 | 53.7082 | 0.41457 | 0.031852 | 1.8225 | 1.6318 | 4.8565 | 363165.4268 | 7088.8146
-64.377 | 53.5426 | 0.29921 | 0.044133 | 1.2691 | 2.261 | 5.4614 | 262104.7321 | 5116.1584
-64.5047 | 53.3769 | 0.36055 | 0.036624 | 1.6074 | 1.8763 | 5.0915 | 315841.2998 | 6165.0704
-64.6314 | 53.2111 | 0.38023 | 0.034729 | 1.6928 | 1.7792 | 4.9982 | 333081.4897 | 6501.5906
-64.7569 | 53.0452 | 0.36012 | 0.036668 | 1.6055 | 1.8785 | 5.0937 | 315468.4754 | 6157.7931
-64.8814 | 52.8793 | 0.37504 | 0.035209 | 1.6712 | 1.8038 | 5.0218 | 328535.7756 | 6412.8605
-65.0048 | 52.7132 | 0.42633 | 0.030973 | 1.8621 | 1.5868 | 4.8132 | 373466.2017 | 7289.8808
-65.1271 | 52.5472 | 0.36287 | 0.036391 | 1.618 | 1.8643 | 5.08 | 317870.6636 | 6204.6826
-65.2484 | 52.381 | 0.34961 | 0.037771 | 1.5558 | 1.935 | 5.148 | 306256.6337 | 5977.9823
-65.3687 | 52.2148 | 0.38578 | 0.03423 | 1.7153 | 1.7536 | 4.9736 | 337939.0732 | 6596.4083
-65.4879 | 52.0485 | 0.35559 | 0.037135 | 1.5844 | 1.9024 | 5.1167 | 311500.2413 | 6080.335
-65.6062 | 51.8822 | 0.37697 | 0.035029 | 1.6793 | 1.7946 | 5.013 | 330222.0586 | 6445.7759
-65.7234 | 51.7159 | 0.36994 | 0.035695 | 1.6493 | 1.8287 | 5.0458 | 324069.3332 | 6325.6777
-65.8397 | 51.5495 | 0.39857 | 0.03313 | 1.7649 | 1.6973 | 4.9195 | 349151.1165 | 6815.262
-65.9549 | 51.383 | 0.35403 | 0.037299 | 1.577 | 1.9108 | 5.1248 | 310131.2539 | 6053.6131
-66.0693 | 51.2165 | 0.30486 | 0.043315 | 1.3059 | 2.2191 | 5.4211 | 267055.0086 | 5212.7855
-66.1826 | 51.05 | 0.27348 | 0.048285 | 1.082 | 2.4737 | 5.6659 | 239567.2316 | 4676.2373
-66.2951 | 50.8834 | 0.28026 | 0.047116 | 1.1347 | 2.4138 | 5.6083 | 245509.9366 | 4792.236
-66.4066 | 50.7168 | 0.26381 | 0.050055 | 1.0023 | 2.5643 | 5.753 | 231097.9438 | 4510.9208
-66.5172 | 50.5501 | 0.29719 | 0.044432 | 1.2556 | 2.2763 | 5.4761 | 260340.8518 | 5081.7283
-66.6269 | 50.3835 | 0.30235 | 0.043674 | 1.2898 | 2.2374 | 5.4387 | 264861.2105 | 5169.9636
-66.7357 | 50.2168 | 0.29836 | 0.044258 | 1.2634 | 2.2674 | 5.4675 | 261364.6886 | 5101.7131
-66.8436 | 50.0501 | 0.3348 | 0.039442 | 1.4805 | 2.0206 | 5.2303 | 293282.6046 | 5724.7355
-66.9506 | 49.8833 | 0.39043 | 0.033821 | 1.7337 | 1.7327 | 4.9535 | 342020.4118 | 6676.0741
-67.0568 | 49.7166 | 0.42365 | 0.031169 | 1.8532 | 1.5968 | 4.8229 | 371121.2897 | 7244.1093
-67.1621 | 49.5498 | 0.43042 | 0.030679 | 1.8753 | 1.5717 | 4.7987 | 377051.408 | 7359.8623
-67.2666 | 49.383 | 0.43845 | 0.030117 | 1.9006 | 1.5429 | 4.7711 | 384079.0652 | 7497.0388
-67.3702 | 49.2162 | 0.52349 | 0.025225 | 2.1211 | 1.2923 | 4.5301 | 458573.7992 | 8951.1402
-67.575 | 48.8826 | 0.50884 | 0.025951 | 2.0884 | 1.3295 | 4.5659 | 445745.6589 | 8700.7411
-67.6762 | 48.7158 | 0.37371 | 0.035335 | 1.6655 | 1.8102 | 5.028 | 327369.1058 | 6390.0877
-67.7765 | 48.549 | 0.32646 | 0.040448 | 1.4351 | 2.0722 | 5.2799 | 285982.1545 | 5582.2342
-67.8761 | 48.3822 | 0.31349 | 0.042122 | 1.3597 | 2.1579 | 5.3623 | 274621.3919 | 5360.4776
-67.9749 | 48.2154 | 0.32905 | 0.04013 | 1.4495 | 2.0559 | 5.2642 | 288251.4839 | 5626.5305
-68.073 | 48.0486 | 0.29434 | 0.044862 | 1.2362 | 2.2983 | 5.4973 | 257844.8176 | 5033.007
-68.1703 | 47.8818 | 0.32588 | 0.04052 | 1.4319 | 2.0759 | 5.2834 | 285474.4871 | 5572.3248
-68.2668 | 47.715 | 0.29634 | 0.04456 | 1.2498 | 2.2829 | 5.4824 | 259593.2259 | 5067.135
-68.3625 | 47.5482 | 0.28668 | 0.046061 | 1.1822 | 2.3598 | 5.5563 | 251132.955 | 4901.9946
-68.4576 | 47.3815 | 0.29207 | 0.045211 | 1.2205 | 2.3162 | 5.5145 | 255854.8721 | 4994.1642
-68.5519 | 47.2147 | 0.29952 | 0.044087 | 1.2711 | 2.2586 | 5.4591 | 262378.3069 | 5121.4985
-61.1139 | 56.9137 | 0.50986 | 0.025899 | 2.0907 | 1.3268 | 4.5633 | 446635.6382 | 8718.1131
-61.2694 | 56.7508 | 0.47339 | 0.027894 | 2.0008 | 1.4291 | 4.6616 | 414688.8482 | 8094.5271
-61.4235 | 56.5878 | 0.48199 | 0.027397 | 2.0232 | 1.4035 | 4.6371 | 422225.6588 | 8241.642
-61.5762 | 56.4246 | 0.44929 | 0.029391 | 1.9334 | 1.5057 | 4.7353 | 393573.7026 | 7682.3696
-61.7274 | 56.2613 | 0.38587 | 0.034221 | 1.7157 | 1.7532 | 4.9732 | 338023.5102 | 6598.0565
-61.8773 | 56.0978 | 0.36202 | 0.036475 | 1.6141 | 1.8687 | 5.0842 | 317132.9038 | 6190.2819
-62.0257 | 55.9342 | 0.40108 | 0.032923 | 1.7742 | 1.6867 | 4.9093 | 351347.3617 | 6858.1317
-62.1729 | 55.7705 | 0.48888 | 0.027011 | 2.0406 | 1.3838 | 4.6181 | 428256.921 | 8359.3693
-62.3187 | 55.6066 | 0.58029 | 0.022756 | 2.2323 | 1.1658 | 4.4085 | 508334.5166 | 9922.4455
-62.4631 | 55.4426 | 0.49817 | 0.026507 | 2.0633 | 1.358 | 4.5933 | 436393.3457 | 8518.1884
-62.6063 | 55.2785 | 0.58658 | 0.022512 | 2.2433 | 1.1533 | 4.3965 | 513840.288 | 10029.9155
-62.7482 | 55.1142 | 0.57927 | 0.022796 | 2.2305 | 1.1678 | 4.4105 | 507442.9721 | 9905.043
-62.8888 | 54.9499 | 0.50335 | 0.026234 | 2.0756 | 1.344 | 4.5798 | 440935.3229 | 8606.8456
-63.0281 | 54.7854 | 0.50157 | 0.026327 | 2.0714 | 1.3488 | 4.5844 | 439376.1715 | 8576.4118
-63.1662 | 54.6208 | 0.51545 | 0.025618 | 2.1034 | 1.3124 | 4.5495 | 451536.5902 | 8813.7773
-63.3031 | 54.4561 | 0.49691 | 0.026574 | 2.0603 | 1.3614 | 4.5966 | 435293.1496 | 8496.7131
-63.4387 | 54.2913 | 0.53655 | 0.024611 | 2.1488 | 1.2608 | 4.4999 | 470014.0818 | 9174.449
-63.5732 | 54.1264 | 0.52841 | 0.02499 | 2.1317 | 1.2802 | 4.5185 | 462889.1746 | 9035.3743
-63.7065 | 53.9614 | 0.55762 | 0.023681 | 2.1907 | 1.2132 | 4.4541 | 488477.1583 | 9534.8394
-63.8386 | 53.7963 | 0.44768 | 0.029496 | 1.9286 | 1.5111 | 4.7405 | 392168.2008 | 7654.9349
-63.9696 | 53.6311 | 0.40634 | 0.032497 | 1.7934 | 1.6649 | 4.8883 | 355952.1967 | 6948.0159
-64.0994 | 53.4658 | 0.3229 | 0.040895 | 1.415 | 2.0951 | 5.3019 | 282856.7006 | 5521.2269
-64.2281 | 53.3005 | 0.35337 | 0.037369 | 1.5739 | 1.9144 | 5.1282 | 309547.8949 | 6042.2262
-64.3557 | 53.135 | 0.3655 | 0.036128 | 1.6298 | 1.8509 | 5.0671 | 320181.6828 | 6249.7926
-64.4822 | 52.9695 | 0.37439 | 0.03527 | 1.6684 | 1.8069 | 5.0248 | 327968.5787 | 6401.7891
-64.6076 | 52.8039 | 0.41778 | 0.031608 | 1.8335 | 1.6193 | 4.8445 | 365972.2488 | 7143.6025
-64.7319 | 52.6383 | 0.3904 | 0.033824 | 1.7336 | 1.7328 | 4.9536 | 341990.2413 | 6675.4852
-64.8552 | 52.4726 | 0.3715 | 0.035545 | 1.6561 | 1.821 | 5.0384 | 325435.5117 | 6352.3448
-64.9774 | 52.3068 | 0.34228 | 0.03858 | 1.5193 | 1.9765 | 5.1878 | 299834.2112 | 5852.6197
-65.0986 | 52.1409 | 0.36249 | 0.036428 | 1.6163 | 1.8663 | 5.0819 | 317541.1483 | 6198.2506
-65.2187 | 51.975 | 0.38256 | 0.034517 | 1.7024 | 1.7683 | 4.9878 | 335124.5487 | 6541.4702
-65.3379 | 51.809 | 0.37017 | 0.035673 | 1.6503 | 1.8276 | 5.0447 | 324265.944 | 6329.5154
-65.456 | 51.643 | 0.37068 | 0.035624 | 1.6525 | 1.825 | 5.0423 | 324715.2461 | 6338.2856
-65.5732 | 51.4769 | 0.39314 | 0.033588 | 1.7442 | 1.7207 | 4.942 | 344391.9656 | 6722.3657
-65.6894 | 51.3108 | 0.38759 | 0.034069 | 1.7226 | 1.7454 | 4.9657 | 339532.4886 | 6627.511
-65.8046 | 51.1447 | 0.35462 | 0.037237 | 1.5798 | 1.9077 | 5.1217 | 310644.284 | 6063.6272
-65.9189 | 50.9785 | 0.27037 | 0.04884 | 1.057 | 2.5021 | 5.6932 | 236847.6567 | 4623.1525
-66.0322 | 50.8122 | 0.28624 | 0.046132 | 1.179 | 2.3634 | 5.5598 | 250746.2513 | 4894.4463
-66.1446 | 50.6459 | 0.27394 | 0.048204 | 1.0856 | 2.4695 | 5.6619 | 239970.213 | 4684.1033
-66.2561 | 50.4796 | 0.26117 | 0.05056 | 0.97949 | 2.5902 | 5.7779 | 228788.9453 | 4465.8503
-66.3666 | 50.3133 | 0.26998 | 0.048911 | 1.0538 | 2.5058 | 5.6967 | 236501.1433 | 4616.3887
-66.4763 | 50.1469 | 0.39405 | 0.033511 | 1.7477 | 1.7168 | 4.9382 | 345184.2524 | 6737.8308
-67.2196 | 48.9818 | 0.46847 | 0.028188 | 1.9876 | 1.4441 | 4.676 | 410377.5689 | 8010.373
-67.3225 | 48.8153 | 0.34103 | 0.038721 | 1.513 | 1.9837 | 5.1948 | 298743.1392 | 5831.3225
-67.4245 | 48.6488 | 0.27573 | 0.047891 | 1.0998 | 2.4535 | 5.6464 | 241540.6381 | 4714.7572
-67.5257 | 48.4823 | 0.34417 | 0.038368 | 1.5289 | 1.9656 | 5.1774 | 301490.9144 | 5884.9578
-67.6261 | 48.3158 | 0.29985 | 0.044039 | 1.2733 | 2.2561 | 5.4567 | 262666.4588 | 5127.1231
-67.7257 | 48.1493 | 0.28613 | 0.04615 | 1.1782 | 2.3643 | 5.5607 | 250648.946 | 4892.547
-67.8246 | 47.9828 | 0.2957 | 0.044656 | 1.2455 | 2.2878 | 5.4871 | 259034.4984 | 5056.2289
-67.9227 | 47.8163 | 0.33004 | 0.040011 | 1.4548 | 2.0498 | 5.2583 | 289111.3017 | 5643.3137
-68.02 | 47.6498 | 0.32229 | 0.040973 | 1.4115 | 2.0991 | 5.3057 | 282322.6443 | 5510.8024
-68.1166 | 47.4833 | 0.2965 | 0.044537 | 1.2509 | 2.2817 | 5.4812 | 259729.6363 | 5069.7977
-68.2124 | 47.3168 | 0.26965 | 0.048971 | 1.0511 | 2.5088 | 5.6996 | 236214.2751 | 4610.7892
-60.817 | 56.8278 | 0.57628 | 0.022914 | 2.2252 | 1.1739 | 4.4163 | 504820.6691 | 9853.8569
-60.9736 | 56.6654 | 0.54903 | 0.024051 | 2.174 | 1.2322 | 4.4723 | 480953.1248 | 9387.9739
-61.1286 | 56.5028 | 0.54024 | 0.024443 | 2.1563 | 1.2522 | 4.4916 | 473248.5581 | 9237.5845
-61.2823 | 56.34 | 0.51797 | 0.025493 | 2.109 | 1.306 | 4.5433 | 453745.1706 | 8856.8877
-61.4345 | 56.1771 | 0.46357 | 0.028485 | 1.9742 | 1.4593 | 4.6907 | 406087.3147 | 7926.6293
-61.5854 | 56.0141 | 0.36227 | 0.03645 | 1.6153 | 1.8674 | 5.083 | 317350.375 | 6194.5268
-61.7348 | 55.8509 | 0.38474 | 0.034322 | 1.7112 | 1.7583 | 4.9781 | 337033.0101 | 6578.7224
-61.8829 | 55.6876 | 0.48372 | 0.027299 | 2.0276 | 1.3985 | 4.6323 | 423734.7152 | 8271.098
-62.0297 | 55.5241 | 0.5035 | 0.026226 | 2.076 | 1.3436 | 4.5794 | 441063.4257 | 8609.3461
-62.1752 | 55.3605 | 0.5537 | 0.023848 | 2.1831 | 1.2218 | 4.4623 | 485045.3778 | 9467.8527
-62.3193 | 55.1968 | 0.62123 | 0.021256 | 2.2999 | 1.089 | 4.3346 | 544194.3493 | 10622.4122
-62.4621 | 55.0329 | 0.61021 | 0.02164 | 2.2826 | 1.1086 | 4.3535 | 534541.3496 | 10433.9903
-62.6037 | 54.8689 | 0.53478 | 0.024692 | 2.1451 | 1.265 | 4.5039 | 468465.8266 | 9144.2278
-62.744 | 54.7049 | 0.39625 | 0.033325 | 1.7561 | 1.7073 | 4.929 | 347111.4323 | 6775.4484
-62.8831 | 54.5407 | 0.41753 | 0.031626 | 1.8326 | 1.6202 | 4.8454 | 365756.5452 | 7139.392
-63.0209 | 54.3763 | 0.45996 | 0.028709 | 1.9641 | 1.4708 | 4.7017 | 402929.2186 | 7864.9847
-63.1575 | 54.2119 | 0.52383 | 0.025208 | 2.1218 | 1.2915 | 4.5293 | 458874.3449 | 8957.0067
-63.293 | 54.0474 | 0.5478 | 0.024105 | 2.1715 | 1.2349 | 4.475 | 479872.0962 | 9366.8727
-63.4272 | 53.8828 | 0.45115 | 0.02927 | 1.9388 | 1.4995 | 4.7293 | 395203.4119 | 7714.1807
-63.5603 | 53.7181 | 0.41427 | 0.031875 | 1.8214 | 1.633 | 4.8576 | 362902.9954 | 7083.6921
-63.6922 | 53.5532 | 0.34554 | 0.038215 | 1.5357 | 1.9578 | 5.1699 | 302693.8539 | 5908.4386
-63.8229 | 53.3883 | 0.33164 | 0.039817 | 1.4636 | 2.0398 | 5.2488 | 290520.1871 | 5670.8145
-63.9526 | 53.2234 | 0.3198 | 0.041291 | 1.3972 | 2.1154 | 5.3214 | 280147.5332 | 5468.3452
-64.0811 | 53.0583 | 0.36156 | 0.036522 | 1.612 | 1.8711 | 5.0865 | 316727.2813 | 6182.3644
-64.2085 | 52.8931 | 0.36053 | 0.036626 | 1.6073 | 1.8764 | 5.0916 | 315823.7299 | 6164.7275
-64.3348 | 52.7279 | 0.37623 | 0.035098 | 1.6762 | 1.7981 | 5.0164 | 329579.6506 | 6433.2364
-64.4601 | 52.5626 | 0.44504 | 0.029671 | 1.9207 | 1.5201 | 4.7491 | 389856.1386 | 7609.8045
-64.5842 | 52.3973 | 0.39807 | 0.033172 | 1.763 | 1.6994 | 4.9215 | 348710.8522 | 6806.6683
-64.7074 | 52.2318 | 0.37422 | 0.035286 | 1.6677 | 1.8077 | 5.0256 | 327820.9158 | 6398.9068
-64.8295 | 52.0663 | 0.36178 | 0.0365 | 1.613 | 1.8699 | 5.0854 | 316917.5034 | 6186.0774
-64.9505 | 51.9008 | 0.40371 | 0.032709 | 1.7838 | 1.6757 | 4.8987 | 353646.3883 | 6903.0076
-65.0706 | 51.7351 | 0.38171 | 0.034594 | 1.6989 | 1.7723 | 4.9916 | 334375.6192 | 6526.8514
-65.1896 | 51.5695 | 0.34718 | 0.038034 | 1.5439 | 1.9485 | 5.161 | 304133.2736 | 5936.5354
-65.3077 | 51.4037 | 0.36639 | 0.03604 | 1.6337 | 1.8464 | 5.0628 | 320961.0023 | 6265.0046
-65.4248 | 51.238 | 0.37077 | 0.035615 | 1.6529 | 1.8246 | 5.0418 | 324791.7155 | 6339.7782
-65.5409 | 51.0722 | 0.35908 | 0.036775 | 1.6006 | 1.884 | 5.0989 | 314550.8917 | 6139.8823
-65.656 | 50.9063 | 0.36874 | 0.035811 | 1.6441 | 1.8346 | 5.0515 | 323014.0579 | 6305.0792
-65.7702 | 50.7404 | 0.33965 | 0.038878 | 1.5059 | 1.9917 | 5.2025 | 297534.3757 | 5807.7281
-65.8835 | 50.5744 | 0.30478 | 0.043326 | 1.3054 | 2.2196 | 5.4216 | 266985.4691 | 5211.4281
-65.9959 | 50.4085 | 0.29302 | 0.045065 | 1.2271 | 2.3087 | 5.5073 | 256683.8396 | 5010.3452
-66.1073 | 50.2425 | 0.35296 | 0.037412 | 1.5719 | 1.9167 | 5.1304 | 309189.4951 | 6035.2304
-66.2178 | 50.0764 | 0.49779 | 0.026527 | 2.0624 | 1.359 | 4.5942 | 436060.5003 | 8511.6914
-66.8626 | 49.0797 | 0.43529 | 0.030336 | 1.8908 | 1.5541 | 4.7818 | 381314.6485 | 7443.0787
-66.9671 | 48.9135 | 0.31458 | 0.041976 | 1.3663 | 2.1505 | 5.3551 | 275572.9239 | 5379.0511
-67.0707 | 48.7473 | 0.29524 | 0.044727 | 1.2423 | 2.2914 | 5.4906 | 258626.1961 | 5048.2591
-67.1736 | 48.5811 | 0.25273 | 0.05225 | 0.90333 | 2.6768 | 5.8611 | 221388.2107 | 4321.3915
-67.2756 | 48.4149 | 0.2973 | 0.044416 | 1.2563 | 2.2755 | 5.4753 | 260437.3443 | 5083.6118
-67.3769 | 48.2487 | 0.27639 | 0.047776 | 1.1049 | 2.4476 | 5.6408 | 242118.1788 | 4726.0305
-67.4773 | 48.0825 | 0.30829 | 0.042833 | 1.3276 | 2.1944 | 5.3973 | 270058.7277 | 5271.4166
-67.577 | 47.9163 | 0.31562 | 0.041837 | 1.3725 | 2.1434 | 5.3483 | 276486.9471 | 5396.8924
-67.6759 | 47.7501 | 0.29533 | 0.044712 | 1.243 | 2.2906 | 5.4899 | 258711.3274 | 5049.9208
-67.774 | 47.584 | 0.29122 | 0.045344 | 1.2145 | 2.323 | 5.521 | 255105.0892 | 4979.5288
-67.8714 | 47.4178 | 0.2744 | 0.048122 | 1.0893 | 2.4653 | 5.6578 | 240377.4433 | 4692.0522
-67.968 | 47.2516 | 0.27052 | 0.048814 | 1.0582 | 2.5008 | 5.6919 | 236973.4798 | 4625.6085
-68.0639 | 47.0855 | 0.3014 | 0.043812 | 1.2835 | 2.2445 | 5.4456 | 264023.3582 | 5153.6091
-60.8352 | 56.4171 | 0.58068 | 0.02274 | 2.233 | 1.165 | 4.4077 | 508677.1669 | 9929.1339
-60.9898 | 56.2547 | 0.55942 | 0.023605 | 2.1941 | 1.2093 | 4.4503 | 490053.4653 | 9565.6082
-61.143 | 56.0922 | 0.48012 | 0.027503 | 2.0184 | 1.409 | 4.6423 | 420584.638 | 8209.6101
-61.2949 | 55.9296 | 0.41481 | 0.031834 | 1.8233 | 1.6309 | 4.8556 | 363372.3006 | 7092.8527
-61.4453 | 55.7668 | 0.41231 | 0.032026 | 1.8146 | 1.6407 | 4.8651 | 361186.9159 | 7050.1951
-61.5944 | 55.6039 | 0.43378 | 0.030442 | 1.886 | 1.5596 | 4.787 | 379988.3576 | 7417.1902
-61.7421 | 55.4409 | 0.41726 | 0.031647 | 1.8317 | 1.6213 | 4.8464 | 365517.0984 | 7134.7181
-61.8885 | 55.2777 | 0.43508 | 0.030351 | 1.8901 | 1.5549 | 4.7826 | 381128.0713 | 7439.4368
-62.0336 | 55.1143 | 0.52523 | 0.025141 | 2.1249 | 1.288 | 4.526 | 460101.8464 | 8980.967
-62.1774 | 54.9509 | 0.5232 | 0.025239 | 2.1205 | 1.293 | 4.5308 | 458324.173 | 8946.2676
-62.3199 | 54.7873 | 0.53163 | 0.024839 | 2.1385 | 1.2725 | 4.5111 | 465704.7725 | 9090.3334
-62.4612 | 54.6236 | 0.37509 | 0.035205 | 1.6714 | 1.8036 | 5.0216 | 328576.2365 | 6413.6503
-62.6012 | 54.4598 | 0.39011 | 0.033849 | 1.7325 | 1.7341 | 4.9549 | 341738.7116 | 6670.5755
-62.74 | 54.2959 | 0.42479 | 0.031086 | 1.857 | 1.5926 | 4.8188 | 372113.3246 | 7263.4733
-62.8775 | 54.1318 | 0.43805 | 0.030145 | 1.8994 | 1.5444 | 4.7724 | 383727.9265 | 7490.1848
-63.0139 | 53.9677 | 0.44305 | 0.029805 | 1.9147 | 1.5269 | 4.7557 | 388112.687 | 7575.7732
-63.1491 | 53.8035 | 0.42264 | 0.031244 | 1.8499 | 1.6006 | 4.8265 | 370233.6053 | 7226.7821
-63.2831 | 53.6391 | 0.38227 | 0.034543 | 1.7012 | 1.7697 | 4.989 | 334871.6295 | 6536.5333
-63.4159 | 53.4747 | 0.31622 | 0.041758 | 1.3761 | 2.1393 | 5.3444 | 277009.7603 | 5407.0974
-63.5476 | 53.3102 | 0.29263 | 0.045125 | 1.2244 | 2.3118 | 5.5102 | 256342.4704 | 5003.6819
-63.6781 | 53.1455 | 0.31017 | 0.042574 | 1.3393 | 2.1811 | 5.3846 | 271706.0814 | 5303.5722
-63.8076 | 52.9808 | 0.3982 | 0.033162 | 1.7634 | 1.6989 | 4.921 | 348820.7812 | 6808.814
-63.9359 | 52.8161 | 0.38185 | 0.034582 | 1.6995 | 1.7716 | 4.9909 | 334498.4781 | 6529.2496
-64.0631 | 52.6512 | 0.3701 | 0.035679 | 1.65 | 1.8279 | 5.045 | 324210.0532 | 6328.4245
-64.1893 | 52.4863 | 0.38717 | 0.034106 | 1.7209 | 1.7473 | 4.9675 | 339164.651 | 6620.331
-64.3144 | 52.3213 | 0.41309 | 0.031966 | 1.8173 | 1.6377 | 4.8621 | 361864.3935 | 7063.4191
-64.4384 | 52.1562 | 0.36553 | 0.036125 | 1.6299 | 1.8507 | 5.067 | 320206.443 | 6250.2759
-64.5614 | 51.991 | 0.34515 | 0.038258 | 1.5338 | 1.96 | 5.172 | 302352.7793 | 5901.781
-64.6834 | 51.8258 | 0.39236 | 0.033655 | 1.7412 | 1.7242 | 4.9453 | 343708.4007 | 6709.0228
-64.8043 | 51.6606 | 0.37219 | 0.035479 | 1.659 | 1.8176 | 5.0351 | 326040.3641 | 6364.1513
-64.9242 | 51.4953 | 0.35272 | 0.037437 | 1.5708 | 1.918 | 5.1316 | 308982.346 | 6031.1869
-65.0432 | 51.3299 | 0.34548 | 0.038221 | 1.5355 | 1.9581 | 5.1702 | 302644.7933 | 5907.481
-65.1611 | 51.1644 | 0.28499 | 0.046335 | 1.1699 | 2.3738 | 5.5698 | 249652.2121 | 4873.0912
-65.2781 | 50.999 | 0.30258 | 0.043642 | 1.2912 | 2.2358 | 5.4372 | 265056.0569 | 5173.7669
-65.3941 | 50.8334 | 0.32164 | 0.041055 | 1.4078 | 2.1033 | 5.3097 | 281758.1667 | 5499.784
-65.5092 | 50.6679 | 0.29197 | 0.045227 | 1.2198 | 2.317 | 5.5152 | 255764.9994 | 4992.4099
-65.6234 | 50.5023 | 0.28105 | 0.046985 | 1.1406 | 2.4071 | 5.6018 | 246197.3179 | 4805.6534
-65.7366 | 50.3366 | 0.27477 | 0.048059 | 1.0922 | 2.4621 | 5.6547 | 240695.0223 | 4698.2512
-65.8489 | 50.171 | 0.47879 | 0.02758 | 2.015 | 1.4129 | 4.6461 | 419415.7268 | 8186.7935
-66.5039 | 49.1763 | 0.45028 | 0.029326 | 1.9363 | 1.5024 | 4.7321 | 394447.0018 | 7699.416
-66.6101 | 49.0105 | 0.27559 | 0.047915 | 1.0987 | 2.4547 | 5.6476 | 241417.9466 | 4712.3623
-66.7154 | 48.8446 | 0.29696 | 0.044467 | 1.254 | 2.2781 | 5.4778 | 260137.7152 | 5077.7632
-66.8198 | 48.6787 | 0.24315 | 0.054308 | 0.8106 | 2.7822 | 5.9625 | 212998.9525 | 4157.6372
-66.9235 | 48.5128 | 0.27781 | 0.047532 | 1.1159 | 2.4351 | 5.6288 | 243361.1254 | 4750.2922
-67.0264 | 48.347 | 0.29602 | 0.044608 | 1.2477 | 2.2853 | 5.4848 | 259314.799 | 5061.7003
-67.1284 | 48.1811 | 0.26336 | 0.05014 | 0.9984 | 2.5687 | 5.7572 | 230704.2268 | 4503.2357
-67.2297 | 48.0152 | 0.29025 | 0.045495 | 1.2077 | 2.3307 | 5.5284 | 254258.7399 | 4963.0084
-67.3301 | 47.8493 | 0.24934 | 0.052959 | 0.87137 | 2.7131 | 5.8961 | 218423.4642 | 4263.5211
-67.4298 | 47.6834 | 0.24355 | 0.054219 | 0.81459 | 2.7777 | 5.9581 | 213347.2355 | 4164.4355
-67.5288 | 47.5175 | 0.27199 | 0.048549 | 1.0701 | 2.4872 | 5.6788 | 238266.9153 | 4650.8557
-67.627 | 47.3516 | 0.30986 | 0.042617 | 1.3374 | 2.1833 | 5.3867 | 271433.2268 | 5298.2462
-67.7244 | 47.1858 | 0.32763 | 0.040304 | 1.4416 | 2.0648 | 5.2728 | 287006.8763 | 5602.2363
-67.8211 | 47.0199 | 0.36837 | 0.035847 | 1.6424 | 1.8365 | 5.0533 | 322689.2468 | 6298.7391
-67.917 | 46.8541 | 0.36546 | 0.036132 | 1.6296 | 1.8511 | 5.0673 | 320143.3128 | 6249.0436
-60.6988 | 56.1687 | 0.57583 | 0.022932 | 2.2244 | 1.1748 | 4.4172 | 504426.0165 | 9846.1535
-60.8529 | 56.0066 | 0.52997 | 0.024916 | 2.135 | 1.2765 | 4.5149 | 464254.0505 | 9062.016
-61.0057 | 55.8444 | 0.42215 | 0.03128 | 1.8482 | 1.6025 | 4.8283 | 369807.3174 | 7218.4612
-61.1571 | 55.682 | 0.37516 | 0.035198 | 1.6717 | 1.8032 | 5.0213 | 328638.9695 | 6414.8748
-61.3071 | 55.5195 | 0.42927 | 0.030761 | 1.8716 | 1.5759 | 4.8028 | 376042.1592 | 7340.1623
-61.4558 | 55.3569 | 0.44241 | 0.029848 | 1.9128 | 1.5291 | 4.7578 | 387553.3325 | 7564.8548
-61.6032 | 55.1941 | 0.46047 | 0.028677 | 1.9655 | 1.4691 | 4.7001 | 403372.2974 | 7873.6334
-61.7492 | 55.0312 | 0.4638 | 0.028471 | 1.9748 | 1.4586 | 4.69 | 406291.1419 | 7930.6079
-61.8939 | 54.8681 | 0.45983 | 0.028717 | 1.9637 | 1.4712 | 4.7021 | 402811.3242 | 7862.6835
-62.0374 | 54.7049 | 0.42941 | 0.030751 | 1.8721 | 1.5754 | 4.8023 | 376165.8946 | 7342.5775
-62.1796 | 54.5417 | 0.42235 | 0.031265 | 1.8489 | 1.6018 | 4.8276 | 369978.2126 | 7221.7969
-62.3205 | 54.3782 | 0.41439 | 0.031866 | 1.8218 | 1.6325 | 4.8572 | 363006.5887 | 7085.7142
-62.4603 | 54.2147 | 0.40372 | 0.032708 | 1.7839 | 1.6757 | 4.8987 | 353659.1367 | 6903.2564
-62.5987 | 54.0511 | 0.42917 | 0.030769 | 1.8713 | 1.5763 | 4.8031 | 375953.2864 | 7338.4275
-62.736 | 53.8873 | 0.41137 | 0.0321 | 1.8113 | 1.6445 | 4.8687 | 360360.8031 | 7034.0697
-62.8721 | 53.7234 | 0.42264 | 0.031244 | 1.8499 | 1.6006 | 4.8265 | 370235.9515 | 7226.8279
-63.007 | 53.5595 | 0.38486 | 0.034311 | 1.7116 | 1.7578 | 4.9776 | 337133.0693 | 6580.6755
-63.1408 | 53.3954 | 0.34538 | 0.038233 | 1.535 | 1.9587 | 5.1708 | 302555.8592 | 5905.745
-63.2734 | 53.2313 | 0.29831 | 0.044265 | 1.2631 | 2.2678 | 5.4679 | 261321.7064 | 5100.8741
-63.4048 | 53.067 | 0.37385 | 0.035321 | 1.6661 | 1.8095 | 5.0274 | 327491.9428 | 6392.4854
-63.5352 | 52.9027 | 0.46422 | 0.028445 | 1.976 | 1.4573 | 4.6887 | 406656.1643 | 7937.7329
-63.6644 | 52.7383 | 0.41161 | 0.032081 | 1.8121 | 1.6436 | 4.8678 | 360568.9506 | 7038.1327
-63.7925 | 52.5738 | 0.39254 | 0.03364 | 1.7419 | 1.7234 | 4.9446 | 343861.0787 | 6712.003
-63.9196 | 52.4092 | 0.36882 | 0.035804 | 1.6444 | 1.8342 | 5.0511 | 323083.7916 | 6306.4404
-64.0456 | 52.2446 | 0.36059 | 0.036621 | 1.6076 | 1.8761 | 5.0914 | 315873.9257 | 6165.7073
-64.1705 | 52.0799 | 0.39864 | 0.033125 | 1.7651 | 1.697 | 4.9192 | 349209.0096 | 6816.3921
-64.2944 | 51.9151 | 0.35149 | 0.037568 | 1.5649 | 1.9246 | 5.138 | 307909.1613 | 6010.2389
-64.4172 | 51.7503 | 0.36606 | 0.036073 | 1.6322 | 1.8481 | 5.0644 | 320666.1905 | 6259.25
-64.539 | 51.5853 | 0.3938 | 0.033532 | 1.7468 | 1.7179 | 4.9393 | 344966.8326 | 6733.5868
-64.6598 | 51.4204 | 0.34486 | 0.038291 | 1.5323 | 1.9617 | 5.1736 | 302096.7107 | 5896.7826
-64.7797 | 51.2553 | 0.26416 | 0.049988 | 1.0053 | 2.5609 | 5.7497 | 231406.861 | 4516.9507
-64.8985 | 51.0903 | 0.27206 | 0.048538 | 1.0706 | 2.4866 | 5.6783 | 238320.4782 | 4651.9012
-65.0163 | 50.9251 | 0.36826 | 0.035858 | 1.642 | 1.837 | 5.0538 | 322594.2724 | 6296.8852
-65.1332 | 50.7599 | 0.27856 | 0.047405 | 1.1216 | 2.4286 | 5.6225 | 244014.7759 | 4763.0512
-65.2491 | 50.5947 | 0.26283 | 0.050241 | 0.99385 | 2.5739 | 5.7622 | 230240.2834 | 4494.1797
-65.3641 | 50.4294 | 0.25231 | 0.052335 | 0.89948 | 2.6812 | 5.8653 | 221026.6669 | 4314.3343
-65.4782 | 50.2641 | 0.3913 | 0.033747 | 1.7371 | 1.7289 | 4.9498 | 342775.3752 | 6690.8106
-66.1436 | 49.2716 | 0.50215 | 0.026297 | 2.0728 | 1.3472 | 4.5829 | 439880.5296 | 8586.2566
-66.2514 | 49.1061 | 0.31005 | 0.04259 | 1.3386 | 2.1819 | 5.3853 | 271604.3195 | 5301.5858
-66.3583 | 48.9406 | 0.28114 | 0.046969 | 1.1413 | 2.4063 | 5.601 | 246279.0264 | 4807.2483
-66.4645 | 48.775 | 0.22669 | 0.058251 | 0.63292 | 2.9842 | 6.1567 | 198580.3526 | 3876.1931
-66.5698 | 48.6095 | 0.25474 | 0.051837 | 0.92195 | 2.6556 | 5.8408 | 223153.4606 | 4355.8483
-66.6742 | 48.4439 | 0.29568 | 0.04466 | 1.2453 | 2.288 | 5.4873 | 259011.3478 | 5055.7771
-66.7779 | 48.2783 | 0.31211 | 0.042309 | 1.3513 | 2.1675 | 5.3715 | 273405.748 | 5336.7488
-66.8808 | 48.1128 | 0.29677 | 0.044496 | 1.2527 | 2.2796 | 5.4792 | 259966.3273 | 5074.4178
-66.9828 | 47.9472 | 0.25252 | 0.052292 | 0.90145 | 2.6789 | 5.8632 | 221211.7274 | 4317.9466
-67.0841 | 47.7816 | 0.30168 | 0.043772 | 1.2854 | 2.2425 | 5.4436 | 264269.7355 | 5158.4183
-67.1846 | 47.616 | 0.33075 | 0.039925 | 1.4587 | 2.0454 | 5.2541 | 289732.8946 | 5655.4469
-67.2843 | 47.4504 | 0.31823 | 0.041494 | 1.388 | 2.1258 | 5.3314 | 278772.5908 | 5441.507
-67.3833 | 47.2849 | 0.29838 | 0.044255 | 1.2636 | 2.2672 | 5.4674 | 261384.333 | 5102.0966
-67.4815 | 47.1193 | 0.27634 | 0.047786 | 1.1045 | 2.4481 | 5.6413 | 242069.8829 | 4725.0878
-67.5789 | 46.9537 | 0.33559 | 0.039349 | 1.4847 | 2.0159 | 5.2257 | 293975.5911 | 5738.2623
-67.6756 | 46.7882 | 0.31964 | 0.041312 | 1.3962 | 2.1164 | 5.3224 | 280004.0435 | 5465.5444
-67.7716 | 46.6227 | 0.33908 | 0.038943 | 1.5029 | 1.9951 | 5.2058 | 297034.646 | 5797.9736
-67.8669 | 46.4571 | 0.36319 | 0.036358 | 1.6194 | 1.8627 | 5.0784 | 318153.5185 | 6210.2038
-60.5643 | 55.9203 | 0.56051 | 0.023559 | 2.1962 | 1.2069 | 4.448 | 491008.8446 | 9584.2567
-60.718 | 55.7585 | 0.45684 | 0.028905 | 1.9553 | 1.4808 | 4.7113 | 400195.5501 | 7811.6249
-60.8703 | 55.5965 | 0.41972 | 0.031461 | 1.8401 | 1.6118 | 4.8373 | 367674.2783 | 7176.8253
-61.0212 | 55.4344 | 0.38791 | 0.034042 | 1.7238 | 1.744 | 4.9643 | 339805.2589 | 6632.8354
-61.1709 | 55.2722 | 0.41517 | 0.031806 | 1.8245 | 1.6295 | 4.8542 | 363688.4903 | 7099.0246
-61.3191 | 55.1098 | 0.3786 | 0.034879 | 1.6861 | 1.7869 | 5.0056 | 331650.2395 | 6473.6533
-61.4661 | 54.9473 | 0.44044 | 0.029981 | 1.9068 | 1.536 | 4.7644 | 385824.551 | 7531.1099
-61.6118 | 54.7847 | 0.5409 | 0.024413 | 2.1577 | 1.2507 | 4.4901 | 473831.4823 | 9248.9629
-61.7561 | 54.6219 | 0.42673 | 0.030944 | 1.8634 | 1.5853 | 4.8118 | 373819.2104 | 7296.7714
-61.8993 | 54.459 | 0.42793 | 0.030858 | 1.8673 | 1.5809 | 4.8075 | 374867.2664 | 7317.2289
-62.0411 | 54.296 | 0.43651 | 0.030251 | 1.8946 | 1.5498 | 4.7777 | 382382.3512 | 7463.9198
-62.1817 | 54.1328 | 0.44059 | 0.029971 | 1.9072 | 1.5354 | 4.7638 | 385958.207 | 7533.7188
-62.3211 | 53.9696 | 0.44711 | 0.029534 | 1.9269 | 1.513 | 4.7423 | 391670.1496 | 7645.2131
-62.4593 | 53.8062 | 0.46777 | 0.02823 | 1.9857 | 1.4462 | 4.6781 | 409763.0523 | 7998.3779
-62.5963 | 53.6427 | 0.50638 | 0.026077 | 2.0827 | 1.3359 | 4.5721 | 443592.0156 | 8658.703
-62.7321 | 53.4792 | 0.49651 | 0.026596 | 2.0593 | 1.3625 | 4.5976 | 434942.8607 | 8489.8757
-62.8668 | 53.3155 | 0.36801 | 0.035882 | 1.6409 | 1.8383 | 5.055 | 322375.2952 | 6292.6109
-63.0003 | 53.1517 | 0.34181 | 0.038633 | 1.5169 | 1.9792 | 5.1905 | 299424.1904 | 5844.6163
-63.1327 | 52.9879 | 0.37207 | 0.03549 | 1.6585 | 1.8182 | 5.0357 | 325936.5255 | 6362.1244
-63.2639 | 52.8239 | 0.37042 | 0.035649 | 1.6514 | 1.8263 | 5.0435 | 324485.6929 | 6333.8048
-63.394 | 52.6599 | 0.37949 | 0.034797 | 1.6898 | 1.7827 | 5.0015 | 332431.1681 | 6488.8967
-63.523 | 52.4957 | 0.4069 | 0.032453 | 1.7954 | 1.6626 | 4.8861 | 356441.7573 | 6957.5718
-63.651 | 52.3315 | 0.38025 | 0.034727 | 1.6929 | 1.7791 | 4.9981 | 333101.6089 | 6501.9834
-63.7778 | 52.1673 | 0.38148 | 0.034615 | 1.698 | 1.7734 | 4.9926 | 334174.3011 | 6522.9218
-63.9036 | 52.0029 | 0.38789 | 0.034043 | 1.7238 | 1.744 | 4.9644 | 339795.8184 | 6632.6511
-64.0284 | 51.8385 | 0.37456 | 0.035254 | 1.6692 | 1.8061 | 5.0241 | 328117.2997 | 6404.692
-64.1521 | 51.674 | 0.38692 | 0.034129 | 1.7199 | 1.7484 | 4.9686 | 338938.1963 | 6615.9107
-64.2748 | 51.5094 | 0.38792 | 0.03404 | 1.7239 | 1.7439 | 4.9643 | 339820.4044 | 6633.131
-64.3964 | 51.3448 | 0.39828 | 0.033155 | 1.7638 | 1.6985 | 4.9207 | 348894.8801 | 6810.2604
-64.5171 | 51.1801 | 0.30845 | 0.04281 | 1.3287 | 2.1932 | 5.3962 | 270204.4747 | 5274.2615
-64.6368 | 51.0154 | 0.33002 | 0.040013 | 1.4547 | 2.0499 | 5.2584 | 289094.466 | 5642.9851
-64.7555 | 50.8506 | 0.35451 | 0.037248 | 1.5793 | 1.9083 | 5.1223 | 310550.9089 | 6061.8045
-64.8732 | 50.6858 | 0.29916 | 0.044139 | 1.2688 | 2.2613 | 5.4617 | 262067.7629 | 5115.4368
-64.99 | 50.5209 | 0.25351 | 0.052089 | 0.91056 | 2.6686 | 5.8532 | 222070.4361 | 4334.7082
-65.1058 | 50.356 | 0.27417 | 0.048163 | 1.0875 | 2.4675 | 5.6599 | 240171.8341 | 4688.0388
-65.2207 | 50.191 | 0.48059 | 0.027476 | 2.0196 | 1.4076 | 4.641 | 420997.5151 | 8217.6692
-65.8911 | 49.2005 | 0.40796 | 0.032369 | 1.7992 | 1.6583 | 4.8819 | 357369.5412 | 6975.6817
-65.9997 | 49.0353 | 0.37143 | 0.035551 | 1.6558 | 1.8213 | 5.0387 | 325373.302 | 6351.1305
-66.1075 | 48.8701 | 0.31493 | 0.041929 | 1.3684 | 2.1481 | 5.3528 | 275882.9833 | 5385.1033
-66.2144 | 48.7049 | 0.21019 | 0.062823 | 0.42691 | 3.2185 | 6.3819 | 184129.1623 | 3594.1128
-66.3205 | 48.5396 | 0.28987 | 0.045554 | 1.2051 | 2.3338 | 5.5313 | 253930.0546 | 4956.5927
-66.4258 | 48.3744 | 0.29098 | 0.045381 | 1.2128 | 2.3249 | 5.5228 | 254897.6661 | 4975.48
-66.5302 | 48.2091 | 0.25051 | 0.052713 | 0.88248 | 2.7005 | 5.8839 | 219444.9476 | 4283.4599
-66.6339 | 48.0438 | 0.29916 | 0.044139 | 1.2688 | 2.2613 | 5.4617 | 262067.1721 | 5115.4253
-66.7367 | 47.8786 | 0.26724 | 0.049412 | 1.0312 | 2.5314 | 5.7214 | 234103.4097 | 4569.5861
-66.8388 | 47.7133 | 0.24489 | 0.053922 | 0.82797 | 2.7625 | 5.9435 | 214521.9022 | 4187.3645
-66.9401 | 47.548 | 0.27633 | 0.047787 | 1.1044 | 2.4482 | 5.6413 | 242065.4411 | 4725.0011
-67.0406 | 47.3827 | 0.26928 | 0.049037 | 1.0481 | 2.5122 | 5.7029 | 235892.8558 | 4604.5152
-67.1403 | 47.2175 | 0.27625 | 0.0478 | 1.1038 | 2.4488 | 5.642 | 241998.7027 | 4723.6984
-67.2393 | 47.0522 | 0.23666 | 0.055798 | 0.74344 | 2.8586 | 6.0359 | 207309.9307 | 4046.5902
-67.3375 | 46.8869 | 0.20613 | 0.064061 | 0.37113 | 3.2819 | 6.4428 | 180571.3718 | 3524.6664
-67.435 | 46.7217 | 0.34025 | 0.038809 | 1.509 | 1.9882 | 5.1992 | 298058.8519 | 5817.9656
-67.5317 | 46.5565 | 0.32624 | 0.040476 | 1.4339 | 2.0736 | 5.2812 | 285788.3284 | 5578.4509
-67.6278 | 46.3912 | 0.33711 | 0.039171 | 1.4927 | 2.0068 | 5.217 | 295309.0914 | 5764.2916
-67.7231 | 46.226 | 0.35082 | 0.03764 | 1.5616 | 1.9283 | 5.1416 | 307318.228 | 5998.7042
-67.8177 | 46.0609 | 0.33305 | 0.039649 | 1.4711 | 2.0312 | 5.2405 | 291748.452 | 5694.7896
-67.9116 | 45.8957 | 0.25851 | 0.051081 | 0.95601 | 2.6169 | 5.8035 | 226455.3568 | 4420.2998
-60.277 | 55.8332 | 0.58049 | 0.022748 | 2.2327 | 1.1654 | 4.4081 | 508506.9012 | 9925.8104
-60.4316 | 55.6719 | 0.50952 | 0.025916 | 2.0899 | 1.3277 | 4.5642 | 446340.8211 | 8712.3584
-60.5848 | 55.5103 | 0.43274 | 0.030515 | 1.8827 | 1.5633 | 4.7906 | 379078.7036 | 7399.4342
-60.7367 | 55.3486 | 0.41609 | 0.031736 | 1.8277 | 1.6258 | 4.8508 | 364495.7085 | 7114.7811
-60.8872 | 55.1868 | 0.37999 | 0.034751 | 1.6918 | 1.7803 | 4.9993 | 332868.284 | 6497.429
-61.0364 | 55.0248 | 0.35702 | 0.036986 | 1.5911 | 1.8948 | 5.1094 | 312753.1762 | 6104.7917
-61.1843 | 54.8627 | 0.37912 | 0.034831 | 1.6882 | 1.7844 | 5.0032 | 332107.2121 | 6482.5732
-61.3309 | 54.7005 | 0.3915 | 0.033729 | 1.7379 | 1.728 | 4.9489 | 342953.8825 | 6694.295
-61.4762 | 54.5381 | 0.40663 | 0.032474 | 1.7945 | 1.6637 | 4.8871 | 356211.7303 | 6953.0818
-61.6202 | 54.3756 | 0.42143 | 0.031334 | 1.8458 | 1.6052 | 4.831 | 369173.6835 | 7206.0929
-61.7629 | 54.213 | 0.45665 | 0.028917 | 1.9547 | 1.4814 | 4.7119 | 400029.5305 | 7808.3842
-61.9045 | 54.0503 | 0.44885 | 0.02942 | 1.9321 | 1.5072 | 4.7367 | 393190.3632 | 7674.887
-62.0448 | 53.8874 | 0.52173 | 0.02531 | 2.1173 | 1.2966 | 4.5343 | 457037.3467 | 8921.1494
-62.1838 | 53.7244 | 0.45959 | 0.028732 | 1.9631 | 1.472 | 4.7028 | 402601.4816 | 7858.5875
-62.3217 | 53.5613 | 0.43197 | 0.030569 | 1.8803 | 1.5661 | 4.7933 | 378408.0591 | 7386.3435
-62.4584 | 53.3982 | 0.39861 | 0.033127 | 1.765 | 1.6971 | 4.9193 | 349181.3055 | 6815.8513
-62.594 | 53.2349 | 0.3441 | 0.038375 | 1.5285 | 1.966 | 5.1778 | 301432.61 | 5883.8197
-62.7284 | 53.0715 | 0.38373 | 0.034412 | 1.7071 | 1.7629 | 4.9826 | 336148.6805 | 6561.4607
-62.8616 | 52.908 | 0.38094 | 0.034664 | 1.6958 | 1.7758 | 4.995 | 333706.6787 | 6513.794
-62.9937 | 52.7444 | 0.34611 | 0.038153 | 1.5386 | 1.9546 | 5.1668 | 303190.2722 | 5918.1284
-63.1247 | 52.5807 | 0.37968 | 0.034779 | 1.6906 | 1.7817 | 5.0007 | 332601.5113 | 6492.2217
-63.2546 | 52.417 | 0.42105 | 0.031362 | 1.8446 | 1.6067 | 4.8323 | 368842.318 | 7199.6248
-63.3834 | 52.2532 | 0.41654 | 0.031701 | 1.8293 | 1.6241 | 4.8491 | 364891.6248 | 7122.5092
-63.5111 | 52.0892 | 0.39459 | 0.033465 | 1.7498 | 1.7144 | 4.9359 | 345662.7827 | 6747.1714
-63.6378 | 51.9253 | 0.37479 | 0.035233 | 1.6701 | 1.805 | 5.023 | 328313.1714 | 6408.5154
-63.7634 | 51.7612 | 0.38372 | 0.034413 | 1.7071 | 1.763 | 4.9826 | 336136.9052 | 6561.2309
-63.888 | 51.5971 | 0.32863 | 0.040182 | 1.4471 | 2.0586 | 5.2668 | 287877.4285 | 5619.2291
-64.0115 | 51.4329 | 0.34345 | 0.038448 | 1.5252 | 1.9697 | 5.1814 | 300861.1243 | 5872.6646
-64.134 | 51.2686 | 0.34888 | 0.03785 | 1.5522 | 1.9391 | 5.1519 | 305615.5621 | 5965.4689
-64.2556 | 51.1043 | 0.27138 | 0.048658 | 1.0652 | 2.4928 | 5.6842 | 237731.7587 | 4640.4097
-64.3761 | 50.9399 | 0.3011 | 0.043856 | 1.2816 | 2.2468 | 5.4477 | 263762.9063 | 5148.5252
-64.4956 | 50.7755 | 0.29325 | 0.045029 | 1.2287 | 2.3069 | 5.5055 | 256888.8009 | 5014.346
-64.6142 | 50.611 | 0.26667 | 0.049518 | 1.0264 | 2.5369 | 5.7266 | 233601.4053 | 4559.7872
-64.7318 | 50.4464 | 0.24616 | 0.053644 | 0.8405 | 2.7482 | 5.9298 | 215633.7263 | 4209.0667
-64.8485 | 50.2818 | 0.36554 | 0.036124 | 1.63 | 1.8507 | 5.0669 | 320215.6423 | 6250.4555
-65.5291 | 49.2935 | 0.50951 | 0.025917 | 2.0899 | 1.3277 | 4.5642 | 446328.9371 | 8712.1264
-65.6394 | 49.1287 | 0.31277 | 0.04222 | 1.3553 | 2.1629 | 5.3671 | 273985.1582 | 5348.0586
-65.7489 | 48.9638 | 0.27873 | 0.047376 | 1.123 | 2.4271 | 5.6211 | 244165.8056 | 4765.9992
-65.8575 | 48.7989 | 0.28523 | 0.046296 | 1.1716 | 2.3718 | 5.5679 | 249857.4485 | 4877.0973
-65.9652 | 48.634 | 0.28751 | 0.045929 | 1.1882 | 2.353 | 5.5498 | 251858.9137 | 4916.165
-66.0721 | 48.4691 | 0.26842 | 0.049195 | 1.041 | 2.5203 | 5.7107 | 235135.7009 | 4589.7359
-66.1782 | 48.3042 | 0.29323 | 0.045032 | 1.2286 | 2.307 | 5.5056 | 256873.591 | 5014.0491
-66.2834 | 48.1393 | 0.31479 | 0.041948 | 1.3675 | 2.149 | 5.3538 | 275756.8908 | 5382.642
-66.3878 | 47.9743 | 0.31887 | 0.041412 | 1.3917 | 2.1216 | 5.3274 | 279326.6409 | 5452.3218
-66.4915 | 47.8093 | 0.31728 | 0.041619 | 1.3824 | 2.1322 | 5.3375 | 277939.4775 | 5425.2451
-66.5943 | 47.6444 | 0.25142 | 0.052522 | 0.89105 | 2.6908 | 5.8745 | 220239.9136 | 4298.9773
-66.6963 | 47.4794 | 0.32178 | 0.041037 | 1.4086 | 2.1024 | 5.3089 | 281878.8003 | 5502.1387
-66.7976 | 47.3144 | 0.32336 | 0.040836 | 1.4176 | 2.0921 | 5.299 | 283266.4088 | 5529.2242
-66.8981 | 47.1495 | 0.32881 | 0.04016 | 1.4481 | 2.0574 | 5.2657 | 288035.5017 | 5622.3146
-66.9979 | 46.9845 | 0.36579 | 0.036099 | 1.6311 | 1.8494 | 5.0657 | 320434.9963 | 6254.7372
-67.0968 | 46.8196 | 0.34549 | 0.038221 | 1.5355 | 1.9581 | 5.1702 | 302646.1411 | 5907.5073
-67.1951 | 46.6546 | 0.32254 | 0.04094 | 1.4129 | 2.0974 | 5.3041 | 282545.2911 | 5515.1483
-67.2926 | 46.4897 | 0.32691 | 0.040394 | 1.4376 | 2.0694 | 5.2772 | 286368.897 | 5589.7833
-67.3894 | 46.3248 | 0.28392 | 0.046509 | 1.162 | 2.3827 | 5.5784 | 248715.3274 | 4854.8037
-67.4854 | 46.1598 | 0.31553 | 0.04185 | 1.372 | 2.144 | 5.3489 | 276406.18 | 5395.3158
-67.5807 | 45.995 | 0.28998 | 0.045537 | 1.2058 | 2.3329 | 5.5305 | 254026.5563 | 4958.4763
-67.6754 | 45.8301 | 0.31391 | 0.042066 | 1.3622 | 2.1551 | 5.3595 | 274986.762 | 5367.6095
-67.7693 | 45.6652 | 0.34653 | 0.038106 | 1.5407 | 1.9522 | 5.1645 | 303562.8261 | 5925.4005
-59.9911 | 55.7455 | 0.59962 | 0.022022 | 2.2654 | 1.1282 | 4.3724 | 525264.8689 | 10252.9179
-60.1466 | 55.5845 | 0.56823 | 0.023239 | 2.2106 | 1.1905 | 4.4323 | 497768.8166 | 9716.2081
-60.3007 | 55.4234 | 0.513 | 0.025741 | 2.0978 | 1.3187 | 4.5555 | 449385.5597 | 8771.7902
-60.4535 | 55.2621 | 0.46982 | 0.028107 | 1.9912 | 1.4399 | 4.672 | 411558.2301 | 8033.4189
-60.6049 | 55.1007 | 0.40313 | 0.032756 | 1.7817 | 1.6781 | 4.901 | 353144.5956 | 6893.2128
-60.755 | 54.9392 | 0.37377 | 0.035329 | 1.6658 | 1.8099 | 5.0277 | 327424.6204 | 6391.1713
-60.9038 | 54.7775 | 0.38363 | 0.034421 | 1.7067 | 1.7634 | 4.983 | 336058.8862 | 6559.708
-61.0513 | 54.6156 | 0.38786 | 0.034046 | 1.7236 | 1.7442 | 4.9645 | 339765.595 | 6632.0612
-61.1974 | 54.4537 | 0.39353 | 0.033555 | 1.7457 | 1.719 | 4.9404 | 344735.7555 | 6729.0763
-61.3424 | 54.2916 | 0.41841 | 0.03156 | 1.8356 | 1.6168 | 4.8421 | 366529.2109 | 7154.4741
-61.486 | 54.1293 | 0.37446 | 0.035264 | 1.6687 | 1.8066 | 5.0246 | 328024.4511 | 6402.8797
-61.6284 | 53.967 | 0.40283 | 0.03278 | 1.7806 | 1.6794 | 4.9022 | 352877.7763 | 6888.0046
-61.7696 | 53.8045 | 0.41665 | 0.031693 | 1.8296 | 1.6237 | 4.8487 | 364983.5679 | 7124.3039
-61.9096 | 53.642 | 0.39443 | 0.033478 | 1.7492 | 1.7151 | 4.9366 | 345521.8089 | 6744.4197
-62.0483 | 53.4793 | 0.3602 | 0.03666 | 1.6058 | 1.8781 | 5.0933 | 315533.767 | 6159.0675
-62.1859 | 53.3165 | 0.37664 | 0.03506 | 1.6779 | 1.7962 | 5.0145 | 329934.3152 | 6440.1593
-62.3223 | 53.1536 | 0.3075 | 0.042944 | 1.3227 | 2.2 | 5.4028 | 269365.7467 | 5257.89
-62.4576 | 52.9905 | 0.40505 | 0.032601 | 1.7887 | 1.6702 | 4.8934 | 354820.3617 | 6925.923
-62.5917 | 52.8274 | 0.41172 | 0.032072 | 1.8125 | 1.6431 | 4.8673 | 360669.5911 | 7040.0971
-62.7246 | 52.6642 | 0.37015 | 0.035674 | 1.6502 | 1.8276 | 5.0448 | 324253.3053 | 6329.2687
-62.8565 | 52.5009 | 0.39298 | 0.033602 | 1.7436 | 1.7215 | 4.9427 | 344250.0095 | 6719.5948
-62.9873 | 52.3376 | 0.41833 | 0.031566 | 1.8354 | 1.6172 | 4.8424 | 366454.2771 | 7153.0114
-63.1169 | 52.1741 | 0.45428 | 0.029068 | 1.9479 | 1.4892 | 4.7194 | 397945.3355 | 7767.7017
-63.2455 | 52.0106 | 0.3985 | 0.033136 | 1.7646 | 1.6976 | 4.9197 | 349089.0762 | 6814.051
-63.373 | 51.8469 | 0.38805 | 0.034029 | 1.7244 | 1.7433 | 4.9637 | 339927.8111 | 6635.2275
-63.4995 | 51.6832 | 0.36245 | 0.036433 | 1.6161 | 1.8665 | 5.0821 | 317504.8173 | 6197.5415
-63.6249 | 51.5195 | 0.33367 | 0.039575 | 1.4745 | 2.0274 | 5.2369 | 292294.9713 | 5705.4574
-63.7493 | 51.3556 | 0.31283 | 0.042211 | 1.3557 | 2.1625 | 5.3667 | 274039.6825 | 5349.1229
-63.8726 | 51.1917 | 0.35711 | 0.036977 | 1.5915 | 1.8944 | 5.1089 | 312829.7623 | 6106.2867
-63.995 | 51.0278 | 0.35698 | 0.036991 | 1.5909 | 1.8951 | 5.1096 | 312711.7731 | 6103.9836
-64.1164 | 50.8637 | 0.26394 | 0.05003 | 1.0033 | 2.5631 | 5.7518 | 231209.4391 | 4513.0972
-64.2367 | 50.6996 | 0.28047 | 0.047081 | 1.1363 | 2.412 | 5.6065 | 245695.5041 | 4795.8582
-64.3561 | 50.5355 | 0.30108 | 0.043858 | 1.2815 | 2.2469 | 5.4478 | 263748.7806 | 5148.2495
-64.4746 | 50.3713 | 0.29681 | 0.04449 | 1.253 | 2.2793 | 5.4789 | 260002.697 | 5075.1277
-64.5921 | 50.2071 | 0.47508 | 0.027795 | 2.0053 | 1.424 | 4.6567 | 416171.8084 | 8123.4737
-65.2776 | 49.2208 | 0.41357 | 0.031929 | 1.819 | 1.6357 | 4.8603 | 362291.6923 | 7071.7598
-65.3887 | 49.0563 | 0.29436 | 0.044859 | 1.2364 | 2.2982 | 5.4971 | 257862.309 | 5033.3484
-65.4989 | 48.8917 | 0.33338 | 0.039609 | 1.4729 | 2.0292 | 5.2385 | 292044.2608 | 5700.5637
-65.6083 | 48.7272 | 0.36657 | 0.036023 | 1.6345 | 1.8455 | 5.0619 | 321111.9478 | 6267.9509
-65.7168 | 48.5626 | 0.28799 | 0.045852 | 1.1916 | 2.349 | 5.546 | 252280.9825 | 4924.4036
-65.8245 | 48.398 | 0.23972 | 0.055085 | 0.77558 | 2.8221 | 6.0008 | 209993.6021 | 4098.9742
-65.9313 | 48.2334 | 0.22852 | 0.057784 | 0.65397 | 2.9603 | 6.1337 | 200186.1443 | 3907.5374
-66.0374 | 48.0688 | 0.41348 | 0.031936 | 1.8187 | 1.6361 | 4.8607 | 362205.2094 | 7070.0717
-66.1426 | 47.9041 | 0.33911 | 0.03894 | 1.5031 | 1.9949 | 5.2056 | 297063.1015 | 5798.529
-66.247 | 47.7395 | 0.33293 | 0.039662 | 1.4705 | 2.0319 | 5.2412 | 291650.9531 | 5692.8865
-66.3506 | 47.5748 | 0.34468 | 0.038311 | 1.5314 | 1.9627 | 5.1746 | 301935.7168 | 5893.6401
-66.4534 | 47.4102 | 0.35177 | 0.037538 | 1.5663 | 1.9231 | 5.1365 | 308154.2555 | 6015.023
-66.5554 | 47.2455 | 0.4149 | 0.031827 | 1.8236 | 1.6305 | 4.8553 | 363448.9295 | 7094.3485
-66.6567 | 47.0809 | 0.32876 | 0.040165 | 1.4479 | 2.0577 | 5.2659 | 287996.4095 | 5621.5515
-66.7572 | 46.9162 | 0.38075 | 0.034681 | 1.695 | 1.7768 | 4.9958 | 333537.2344 | 6510.4866
-66.8569 | 46.7516 | 0.31806 | 0.041517 | 1.387 | 2.1269 | 5.3325 | 278621.5984 | 5438.5597
-66.9559 | 46.5869 | 0.30945 | 0.042673 | 1.3349 | 2.1861 | 5.3894 | 271077.0017 | 5291.2928
-67.0542 | 46.4223 | 0.30754 | 0.042938 | 1.323 | 2.1997 | 5.4025 | 269403.4702 | 5258.6263
-67.1517 | 46.2577 | 0.28755 | 0.045922 | 1.1885 | 2.3526 | 5.5495 | 251896.4865 | 4916.8984
-67.2485 | 46.0931 | 0.26793 | 0.049286 | 1.0369 | 2.525 | 5.7151 | 234702.4797 | 4581.2796
-67.3445 | 45.9285 | 0.29745 | 0.044394 | 1.2573 | 2.2743 | 5.4742 | 260564.0927 | 5086.0859
-67.4399 | 45.7639 | 0.32819 | 0.040235 | 1.4447 | 2.0613 | 5.2694 | 287498.3693 | 5611.83
-67.5346 | 45.5993 | 0.32607 | 0.040497 | 1.4329 | 2.0747 | 5.2823 | 285640.8313 | 5575.5718
-67.6285 | 45.4348 | 0.24858 | 0.053122 | 0.86403 | 2.7215 | 5.9041 | 217753.2121 | 4250.4381
-59.863 | 55.4965 | 0.58239 | 0.022674 | 2.2361 | 1.1616 | 4.4044 | 510175.7295 | 9958.3851
-60.018 | 55.3358 | 0.54185 | 0.02437 | 2.1596 | 1.2485 | 4.488 | 474658.5739 | 9265.1073
-60.1717 | 55.1749 | 0.47796 | 0.027628 | 2.0128 | 1.4154 | 4.6485 | 418688.8823 | 8172.6058
-60.324 | 55.0139 | 0.4177 | 0.031614 | 1.8332 | 1.6196 | 4.8448 | 365904.7703 | 7142.2853
-60.4749 | 54.8528 | 0.3676 | 0.035922 | 1.6391 | 1.8403 | 5.057 | 322015.0106 | 6285.5783
-60.6246 | 54.6915 | 0.31671 | 0.041693 | 1.379 | 2.136 | 5.3412 | 277442.2919 | 5415.5402
-60.7729 | 54.5301 | 0.35595 | 0.037098 | 1.5861 | 1.9006 | 5.1149 | 311808.8597 | 6086.3591
-60.92 | 54.3685 | 0.44398 | 0.029742 | 1.9175 | 1.5237 | 4.7526 | 388929.3131 | 7591.7133
-61.0658 | 54.2068 | 0.45004 | 0.029342 | 1.9356 | 1.5032 | 4.7329 | 394233.58 | 7695.2501
-61.2103 | 54.045 | 0.38933 | 0.033917 | 1.7294 | 1.7376 | 4.9582 | 341052.2085 | 6657.1752
-61.3536 | 53.8831 | 0.34096 | 0.038729 | 1.5126 | 1.9841 | 5.1952 | 298680.0802 | 5830.0917
-61.4956 | 53.721 | 0.38042 | 0.034712 | 1.6936 | 1.7783 | 4.9973 | 333244.443 | 6504.7714
-61.6365 | 53.5588 | 0.36915 | 0.035771 | 1.6459 | 1.8326 | 5.0495 | 323373.6331 | 6312.0979
-61.7761 | 53.3965 | 0.35414 | 0.037288 | 1.5775 | 1.9103 | 5.1242 | 310222.6353 | 6055.3968
-61.9145 | 53.2341 | 0.38175 | 0.03459 | 1.6991 | 1.7721 | 4.9914 | 334414.9488 | 6527.6191
-62.0518 | 53.0716 | 0.32911 | 0.040123 | 1.4498 | 2.0555 | 5.2639 | 288299.3106 | 5627.464
-62.1879 | 52.9089 | 0.33088 | 0.039909 | 1.4594 | 2.0446 | 5.2533 | 289848.5839 | 5657.7051
-62.3229 | 52.7462 | 0.37383 | 0.035323 | 1.6661 | 1.8096 | 5.0275 | 327476.7643 | 6392.1891
-62.4567 | 52.5834 | 0.36095 | 0.036584 | 1.6093 | 1.8742 | 5.0895 | 316192.4946 | 6171.9256
-62.5894 | 52.4205 | 0.36289 | 0.036389 | 1.618 | 1.8642 | 5.0799 | 317888.4836 | 6205.0305
-62.721 | 52.2575 | 0.38305 | 0.034473 | 1.7044 | 1.7661 | 4.9856 | 335552.4847 | 6549.8233
-62.8515 | 52.0944 | 0.42482 | 0.031083 | 1.8571 | 1.5924 | 4.8186 | 372145.9698 | 7264.1105
-62.9809 | 51.9312 | 0.42754 | 0.030886 | 1.866 | 1.5823 | 4.8089 | 374525.464 | 7310.5571
-63.1093 | 51.768 | 0.40038 | 0.032981 | 1.7716 | 1.6896 | 4.9121 | 350731.3055 | 6846.1066
-63.2366 | 51.6046 | 0.39916 | 0.033082 | 1.767 | 1.6948 | 4.9171 | 349661.1646 | 6825.2179
-63.3628 | 51.4412 | 0.34318 | 0.038478 | 1.5239 | 1.9713 | 5.1828 | 300627.1853 | 5868.0982
-63.4881 | 51.2777 | 0.3592 | 0.036762 | 1.6012 | 1.8833 | 5.0983 | 314660.1876 | 6142.0157
-63.6123 | 51.1142 | 0.3694 | 0.035747 | 1.647 | 1.8313 | 5.0483 | 323597.658 | 6316.4708
-63.7354 | 50.9506 | 0.33073 | 0.039927 | 1.4586 | 2.0455 | 5.2542 | 289716.6814 | 5655.1304
-63.8576 | 50.7869 | 0.26818 | 0.049239 | 1.039 | 2.5226 | 5.7129 | 234924.8333 | 4585.6199
-63.9788 | 50.6232 | 0.27211 | 0.048529 | 1.071 | 2.4862 | 5.6779 | 238364.5268 | 4652.761
-64.099 | 50.4594 | 0.29422 | 0.044881 | 1.2354 | 2.2993 | 5.4982 | 257736.422 | 5030.8911
-64.2183 | 50.2955 | 0.3644 | 0.036238 | 1.6248 | 1.8565 | 5.0725 | 319211.419 | 6230.8535
-64.4539 | 49.9677 | 0.51719 | 0.025532 | 2.1072 | 1.308 | 4.5452 | 453056.2791 | 8843.4409
-64.5704 | 49.8037 | 0.5464 | 0.024167 | 2.1688 | 1.2381 | 4.478 | 478646.4538 | 9342.9488
-65.0269 | 49.1474 | 0.36234 | 0.036443 | 1.6156 | 1.867 | 5.0826 | 317410.1132 | 6195.6929
-65.1388 | 48.9832 | 0.29598 | 0.044614 | 1.2474 | 2.2856 | 5.4851 | 259279.3249 | 5061.0078
-65.2498 | 48.819 | 0.3012 | 0.043842 | 1.2822 | 2.246 | 5.447 | 263848.2106 | 5150.1903
-65.36 | 48.6548 | 0.29978 | 0.044049 | 1.2729 | 2.2566 | 5.4572 | 262607.8679 | 5125.9794
-65.4693 | 48.4905 | 0.25039 | 0.052737 | 0.88136 | 2.7018 | 5.8851 | 219341.5047 | 4281.4408
-65.5777 | 48.3263 | 0.22151 | 0.059615 | 0.57148 | 3.0541 | 6.2239 | 194038.4806 | 3787.5379
-65.6854 | 48.162 | 0.28082 | 0.047022 | 1.1389 | 2.409 | 5.6037 | 246001.3429 | 4801.828
-65.8981 | 47.8334 | 0.32636 | 0.040461 | 1.4345 | 2.0729 | 5.2805 | 285889.3347 | 5580.4225
-66.0033 | 47.669 | 0.32055 | 0.041194 | 1.4015 | 2.1104 | 5.3166 | 280803.1225 | 5481.142
-66.1077 | 47.5047 | 0.33813 | 0.039053 | 1.498 | 2.0007 | 5.2112 | 296201.6292 | 5781.7135
-66.2112 | 47.3404 | 0.34023 | 0.038812 | 1.5088 | 1.9884 | 5.1993 | 298039.854 | 5817.5947
-66.314 | 47.176 | 0.36716 | 0.035965 | 1.6371 | 1.8425 | 5.0591 | 321634.6468 | 6278.1538
-66.416 | 47.0117 | 0.31397 | 0.042058 | 1.3626 | 2.1547 | 5.3592 | 275036.1333 | 5368.5732
-66.5173 | 46.8473 | 0.34027 | 0.038807 | 1.5091 | 1.9881 | 5.1991 | 298075.676 | 5818.294
-66.6177 | 46.683 | 0.33067 | 0.039934 | 1.4583 | 2.0458 | 5.2545 | 289668.0389 | 5654.1809
-66.7175 | 46.5186 | 0.32551 | 0.040567 | 1.4298 | 2.0783 | 5.2857 | 285148.2016 | 5565.9559
-66.8165 | 46.3543 | 0.30696 | 0.043019 | 1.3193 | 2.2039 | 5.4065 | 268894.1836 | 5248.6853
-66.9147 | 46.19 | 0.29238 | 0.045163 | 1.2227 | 2.3137 | 5.5121 | 256127.5456 | 4999.4866
-67.0122 | 46.0257 | 0.27377 | 0.048234 | 1.0843 | 2.4711 | 5.6634 | 239818.9335 | 4681.1504
-67.109 | 45.8614 | 0.31598 | 0.041791 | 1.3746 | 2.141 | 5.346 | 276795.734 | 5402.9197
-67.2051 | 45.6971 | 0.30625 | 0.043118 | 1.3148 | 2.209 | 5.4114 | 268273.9952 | 5236.5795
-67.3005 | 45.5328 | 0.27763 | 0.047563 | 1.1145 | 2.4367 | 5.6303 | 243206.7783 | 4747.2795
-67.3952 | 45.3686 | 0.25054 | 0.052706 | 0.88279 | 2.7002 | 5.8836 | 219473.6897 | 4284.021
-67.4892 | 45.2044 | 0.24203 | 0.054559 | 0.79926 | 2.7951 | 5.9749 | 212016.935 | 4138.4687
-59.5808 | 55.4077 | 0.59121 | 0.022335 | 2.2513 | 1.1443 | 4.3878 | 517903.1761 | 10109.2211
-59.7366 | 55.2474 | 0.54844 | 0.024077 | 2.1728 | 1.2335 | 4.4736 | 480435.6444 | 9377.8729
-59.8912 | 55.087 | 0.46338 | 0.028497 | 1.9736 | 1.4599 | 4.6913 | 405921.0328 | 7923.3835
-60.0444 | 54.9265 | 0.4247 | 0.031093 | 1.8567 | 1.5929 | 4.8191 | 372034.8065 | 7261.9407
-60.1962 | 54.7657 | 0.34856 | 0.037885 | 1.5506 | 1.9409 | 5.1536 | 305335.4108 | 5960.0005
-60.3467 | 54.6049 | 0.34174 | 0.03864 | 1.5166 | 1.9796 | 5.1908 | 299364.8454 | 5843.4579
-60.4959 | 54.4438 | 0.39439 | 0.033482 | 1.749 | 1.7153 | 4.9368 | 345484.2719 | 6743.687
-60.6438 | 54.2827 | 0.42867 | 0.030805 | 1.8697 | 1.5782 | 4.8049 | 375510.6488 | 7329.7874
-60.7905 | 54.1214 | 0.42414 | 0.031133 | 1.8549 | 1.595 | 4.8211 | 371548.7969 | 7252.454
-60.9358 | 53.96 | 0.31839 | 0.041474 | 1.3889 | 2.1247 | 5.3304 | 278913.5989 | 5444.2594
-61.08 | 53.7984 | 0.30626 | 0.043117 | 1.3148 | 2.2089 | 5.4113 | 268279.4483 | 5236.6859
-61.2229 | 53.6368 | 0.31257 | 0.042247 | 1.3541 | 2.1643 | 5.3685 | 273807.1039 | 5344.5831
-61.3646 | 53.475 | 0.35798 | 0.036887 | 1.5956 | 1.8897 | 5.1045 | 313593.2329 | 6121.1892
-61.5051 | 53.3131 | 0.37387 | 0.035319 | 1.6662 | 1.8094 | 5.0273 | 327512.4909 | 6392.8865
-61.6443 | 53.151 | 0.36301 | 0.036376 | 1.6186 | 1.8636 | 5.0793 | 317994.0424 | 6207.0909
-61.7825 | 52.9889 | 0.31604 | 0.041782 | 1.375 | 2.1405 | 5.3456 | 276851.4647 | 5404.0076
-61.9194 | 52.8267 | 0.32693 | 0.04039 | 1.4377 | 2.0692 | 5.277 | 286394.0261 | 5590.2738
-62.0552 | 52.6643 | 0.35259 | 0.037452 | 1.5701 | 1.9187 | 5.1323 | 308864.9917 | 6028.8962
-62.1899 | 52.5019 | 0.3584 | 0.036844 | 1.5975 | 1.8875 | 5.1024 | 313961.2152 | 6128.3721
-62.3234 | 52.3394 | 0.33544 | 0.039366 | 1.4839 | 2.0167 | 5.2266 | 293847.1869 | 5735.7559
-62.4559 | 52.1767 | 0.36411 | 0.036266 | 1.6236 | 1.8579 | 5.0739 | 318960.3587 | 6225.9529
-62.5872 | 52.014 | 0.44036 | 0.029987 | 1.9065 | 1.5363 | 4.7646 | 385751.1944 | 7529.678
-62.7175 | 51.8512 | 0.40481 | 0.03262 | 1.7878 | 1.6712 | 4.8943 | 354610.8894 | 6921.8342
-62.8466 | 51.6883 | 0.39835 | 0.033149 | 1.764 | 1.6982 | 4.9204 | 348956.5415 | 6811.464
-62.9748 | 51.5254 | 0.39185 | 0.033699 | 1.7392 | 1.7264 | 4.9475 | 343261.6569 | 6700.3026
-63.1018 | 51.3623 | 0.39034 | 0.033829 | 1.7334 | 1.7331 | 4.9539 | 341937.7474 | 6674.4605
-63.2279 | 51.1992 | 0.3919 | 0.033695 | 1.7394 | 1.7262 | 4.9472 | 343304.5308 | 6701.1395
-63.3529 | 51.036 | 0.29284 | 0.045093 | 1.2258 | 2.3101 | 5.5086 | 256528.1092 | 5007.3054
-63.4769 | 50.8728 | 0.32139 | 0.041086 | 1.4064 | 2.1049 | 5.3113 | 281540.5152 | 5495.5356
-63.5999 | 50.7094 | 0.27628 | 0.047796 | 1.104 | 2.4486 | 5.6418 | 242020.2208 | 4724.1184
-63.7219 | 50.5461 | 0.28519 | 0.046302 | 1.1713 | 2.3721 | 5.5682 | 249825.7086 | 4876.4778
-63.8429 | 50.3826 | 0.33551 | 0.039358 | 1.4843 | 2.0163 | 5.2262 | 293906.3267 | 5736.9103
-63.963 | 50.2191 | 0.47445 | 0.027832 | 2.0036 | 1.4258 | 4.6585 | 415622.0734 | 8112.7432
-64.2002 | 49.892 | 0.37239 | 0.03546 | 1.6599 | 1.8167 | 5.0342 | 326210.2075 | 6367.4665
-64.3174 | 49.7284 | 0.49098 | 0.026895 | 2.0458 | 1.3778 | 4.6123 | 430102.3355 | 8395.3909
-64.7771 | 49.0734 | 0.35359 | 0.037345 | 1.5749 | 1.9132 | 5.1271 | 309743.0971 | 6046.0364
-64.8898 | 48.9095 | 0.33003 | 0.040011 | 1.4548 | 2.0498 | 5.2583 | 289108.5974 | 5643.2609
-65.0016 | 48.7457 | 0.29929 | 0.044121 | 1.2696 | 2.2603 | 5.4608 | 262178.0279 | 5117.5891
-65.1125 | 48.5818 | 0.30694 | 0.043021 | 1.3192 | 2.204 | 5.4066 | 268878.9664 | 5248.3882
-65.2226 | 48.4179 | 0.29771 | 0.044354 | 1.2591 | 2.2723 | 5.4723 | 260798.1749 | 5090.6551
-65.3318 | 48.2539 | 0.29813 | 0.044293 | 1.2619 | 2.2692 | 5.4692 | 261159.544 | 5097.7088
-65.4402 | 48.0899 | 0.28261 | 0.046724 | 1.1523 | 2.3937 | 5.589 | 247570.5309 | 4832.4578
-65.6545 | 47.762 | 0.41826 | 0.031571 | 1.8351 | 1.6174 | 4.8427 | 366395.5602 | 7151.8653
-65.7604 | 47.598 | 0.28039 | 0.047095 | 1.1356 | 2.4127 | 5.6072 | 245622.0098 | 4794.4236
-65.8655 | 47.4339 | 0.29817 | 0.044287 | 1.2622 | 2.2688 | 5.4689 | 261196.1348 | 5098.4231
-65.9698 | 47.2699 | 0.30273 | 0.04362 | 1.2922 | 2.2347 | 5.4361 | 265190.6918 | 5176.3949
-66.0734 | 47.1059 | 0.28844 | 0.04578 | 1.1949 | 2.3453 | 5.5425 | 252676.4454 | 4932.1228
-66.1761 | 46.9418 | 0.28376 | 0.046536 | 1.1608 | 2.3841 | 5.5797 | 248570.0001 | 4851.967
-66.2781 | 46.7778 | 0.28069 | 0.047045 | 1.1379 | 2.4102 | 5.6048 | 245881.8194 | 4799.495
-66.3793 | 46.6138 | 0.27678 | 0.047708 | 1.108 | 2.4441 | 5.6375 | 242462.9336 | 4732.76
-66.4798 | 46.4497 | 0.25314 | 0.052165 | 0.90718 | 2.6724 | 5.8569 | 221750.6361 | 4328.4659
-66.5795 | 46.2857 | 0.25464 | 0.051858 | 0.921 | 2.6567 | 5.8418 | 223062.111 | 4354.0652
-66.6785 | 46.1217 | 0.26345 | 0.050123 | 0.99919 | 2.5678 | 5.7564 | 230784.3357 | 4504.7993
-66.7767 | 45.9577 | 0.2802 | 0.047128 | 1.1341 | 2.4144 | 5.6088 | 245451.4407 | 4791.0942
-66.8743 | 45.7937 | 0.31338 | 0.042137 | 1.359 | 2.1587 | 5.363 | 274524.0467 | 5358.5775
-66.9711 | 45.6297 | 0.31675 | 0.041689 | 1.3792 | 2.1357 | 5.341 | 277474.7189 | 5416.1732
-67.0672 | 45.4658 | 0.27082 | 0.048758 | 1.0607 | 2.4979 | 5.6892 | 237242.5803 | 4630.8612
-67.1626 | 45.3018 | 0.26021 | 0.050748 | 0.97103 | 2.5998 | 5.7871 | 227942.9841 | 4449.3375
-67.2573 | 45.1379 | 0.26863 | 0.049157 | 1.0427 | 2.5184 | 5.7088 | 235317.6079 | 4593.2866
-59.2999 | 55.3183 | 0.59883 | 0.022051 | 2.2641 | 1.1297 | 4.3738 | 524571.5164 | 10239.3839
-59.4567 | 55.1584 | 0.53079 | 0.024878 | 2.1367 | 1.2745 | 4.513 | 464973.6548 | 9076.0623
-59.612 | 54.9984 | 0.44805 | 0.029472 | 1.9297 | 1.5099 | 4.7393 | 392489.2095 | 7661.2008
-59.7661 | 54.8383 | 0.39402 | 0.033513 | 1.7476 | 1.7169 | 4.9383 | 345160.7958 | 6737.3729
-59.9188 | 54.678 | 0.40303 | 0.032765 | 1.7814 | 1.6786 | 4.9014 | 353050.6809 | 6891.3797
-60.0701 | 54.5175 | 0.45973 | 0.028723 | 1.9635 | 1.4715 | 4.7024 | 402726.5555 | 7861.0289
-60.2202 | 54.3569 | 0.42157 | 0.031323 | 1.8463 | 1.6047 | 4.8305 | 369292.7236 | 7208.4165
-60.3689 | 54.1962 | 0.42523 | 0.031054 | 1.8584 | 1.5909 | 4.8172 | 372497.5873 | 7270.9739
-60.5164 | 54.0353 | 0.40334 | 0.032739 | 1.7825 | 1.6772 | 4.9002 | 353328.1924 | 6896.7966
-60.6626 | 53.8743 | 0.36273 | 0.036404 | 1.6173 | 1.865 | 5.0807 | 317750.6883 | 6202.3408
-60.8076 | 53.7131 | 0.29295 | 0.045076 | 1.2266 | 2.3093 | 5.5078 | 256619.9464 | 5009.0981
-60.9514 | 53.5519 | 0.32984 | 0.040034 | 1.4538 | 2.051 | 5.2595 | 288940.8308 | 5639.9862
-61.0939 | 53.3905 | 0.34871 | 0.037868 | 1.5514 | 1.94 | 5.1528 | 305472.0847 | 5962.6683
-61.2352 | 53.2289 | 0.3627 | 0.036407 | 1.6172 | 1.8652 | 5.0809 | 317725.4673 | 6201.8485
-61.3753 | 53.0673 | 0.30556 | 0.043216 | 1.3104 | 2.214 | 5.4162 | 267667.6262 | 5224.7435
-61.5143 | 52.9056 | 0.30948 | 0.042668 | 1.3351 | 2.1859 | 5.3892 | 271108.0628 | 5291.8991
-61.6521 | 52.7437 | 0.33921 | 0.038928 | 1.5036 | 1.9943 | 5.205 | 297152.131 | 5800.2668
-61.7887 | 52.5818 | 0.35378 | 0.037325 | 1.5758 | 1.9122 | 5.1261 | 309910.2628 | 6049.2994
-61.9242 | 52.4197 | 0.37014 | 0.035675 | 1.6502 | 1.8277 | 5.0448 | 324245.1353 | 6329.1092
-62.0586 | 52.2576 | 0.36269 | 0.036409 | 1.6172 | 1.8652 | 5.0809 | 317715.1189 | 6201.6465
-62.1918 | 52.0953 | 0.31045 | 0.042535 | 1.3411 | 2.1791 | 5.3827 | 271952.9852 | 5308.3916
-62.324 | 51.933 | 0.37816 | 0.034919 | 1.6843 | 1.7889 | 5.0076 | 331265.8498 | 6466.1502
-62.455 | 51.7706 | 0.36632 | 0.036047 | 1.6334 | 1.8467 | 5.0631 | 320898.8764 | 6263.7919
-62.585 | 51.608 | 0.39595 | 0.03335 | 1.755 | 1.7085 | 4.9303 | 346852.7011 | 6770.3981
-62.714 | 51.4454 | 0.37196 | 0.035501 | 1.6581 | 1.8187 | 5.0362 | 325839.8813 | 6360.2379
-62.8419 | 51.2828 | 0.37519 | 0.035195 | 1.6718 | 1.8031 | 5.0211 | 328669.8456 | 6415.4775
-62.9687 | 51.12 | 0.35054 | 0.03767 | 1.5603 | 1.9299 | 5.1431 | 307072.2992 | 5993.9037
-63.0945 | 50.9572 | 0.36055 | 0.036624 | 1.6074 | 1.8763 | 5.0915 | 315841.7073 | 6165.0784
-63.2193 | 50.7943 | 0.30569 | 0.043197 | 1.3113 | 2.213 | 5.4152 | 267786.9726 | 5227.073
-63.3431 | 50.6313 | 0.30143 | 0.043808 | 1.2837 | 2.2443 | 5.4454 | 264050.5267 | 5154.1394
-63.4659 | 50.4683 | 0.31283 | 0.042211 | 1.3557 | 2.1625 | 5.3667 | 274043.2023 | 5349.1916
-63.5877 | 50.3052 | 0.36676 | 0.036005 | 1.6353 | 1.8445 | 5.061 | 321278.316 | 6271.1984
-63.7086 | 50.1421 | 0.52024 | 0.025382 | 2.114 | 1.3004 | 4.5379 | 455730.2078 | 8895.6347
-63.8285 | 49.9789 | 0.53983 | 0.024461 | 2.1555 | 1.2532 | 4.4925 | 472895.088 | 9230.6849
-63.9474 | 49.8157 | 0.31726 | 0.041622 | 1.3822 | 2.1323 | 5.3377 | 277920.2257 | 5424.8693
-64.0654 | 49.6524 | 0.48509 | 0.027222 | 2.0311 | 1.3946 | 4.6285 | 424935.1257 | 8294.5295
-64.5282 | 48.9987 | 0.35566 | 0.037128 | 1.5847 | 1.9021 | 5.1164 | 311554.3014 | 6081.3903
-64.6416 | 48.8352 | 0.25459 | 0.051868 | 0.92052 | 2.6573 | 5.8423 | 223017.0327 | 4353.1853
-64.7542 | 48.6717 | 0.3088 | 0.042762 | 1.3309 | 2.1907 | 5.3938 | 270509.9143 | 5280.2236
-64.8659 | 48.5081 | 0.3031 | 0.043567 | 1.2946 | 2.2319 | 5.4335 | 265513.8258 | 5182.7023
-64.9767 | 48.3446 | 0.27398 | 0.048196 | 1.086 | 2.4691 | 5.6615 | 240008.4081 | 4684.8488
-65.0867 | 48.1809 | 0.28962 | 0.045594 | 1.2033 | 2.3358 | 5.5333 | 253707.9471 | 4952.2572
-65.1959 | 48.0173 | 0.40955 | 0.032243 | 1.8049 | 1.6518 | 4.8757 | 358765.3802 | 7002.9278
-65.3042 | 47.8537 | 0.51083 | 0.02585 | 2.0929 | 1.3243 | 4.5609 | 447484.9125 | 8734.6905
-65.4117 | 47.69 | 0.40193 | 0.032854 | 1.7773 | 1.6831 | 4.9059 | 352087.6342 | 6872.5814
-65.5183 | 47.5263 | 0.29545 | 0.044695 | 1.2438 | 2.2897 | 5.489 | 258811.3013 | 5051.8722
-65.6242 | 47.3626 | 0.26794 | 0.049283 | 1.037 | 2.5248 | 5.715 | 234717.6486 | 4581.5757
-65.7292 | 47.1989 | 0.24838 | 0.053164 | 0.86216 | 2.7236 | 5.9061 | 217583.6342 | 4247.128
-65.8335 | 47.0352 | 0.2278 | 0.057967 | 0.64574 | 2.9697 | 6.1427 | 199555.1385 | 3895.2204
-65.937 | 46.8714 | 0.23455 | 0.056298 | 0.72091 | 2.8842 | 6.0605 | 205468.3734 | 4010.6439
-66.0397 | 46.7077 | 0.24561 | 0.053765 | 0.83507 | 2.7544 | 5.9357 | 215150.7673 | 4199.6396
-66.1417 | 46.544 | 0.26015 | 0.050758 | 0.97054 | 2.6004 | 5.7877 | 227894.3978 | 4448.3891
-66.2429 | 46.3803 | 0.27691 | 0.047686 | 1.109 | 2.443 | 5.6364 | 242575.2829 | 4734.953
-66.3433 | 46.2165 | 0.28128 | 0.046946 | 1.1423 | 2.4051 | 5.5999 | 246402.3935 | 4809.6563
-66.443 | 46.0528 | 0.26069 | 0.050654 | 0.97525 | 2.595 | 5.7825 | 228363.6319 | 4457.5484
-66.542 | 45.8891 | 0.25142 | 0.052522 | 0.89109 | 2.6907 | 5.8745 | 220242.9345 | 4299.0363
-66.6402 | 45.7254 | 0.23457 | 0.056294 | 0.7211 | 2.884 | 6.0603 | 205484.0182 | 4010.9493
-66.7377 | 45.5618 | 0.29823 | 0.044278 | 1.2625 | 2.2684 | 5.4685 | 261247.1482 | 5099.4188
-66.8345 | 45.3981 | 0.25949 | 0.050888 | 0.96471 | 2.607 | 5.794 | 227314.0873 | 4437.0618
-66.9306 | 45.2344 | 0.25493 | 0.051798 | 0.92371 | 2.6536 | 5.8389 | 223321.4363 | 4359.1271
-67.026 | 45.0708 | 0.41495 | 0.031823 | 1.8238 | 1.6303 | 4.855 | 363499.7278 | 7095.34
-67.1207 | 44.9072 | 0.45801 | 0.028831 | 1.9586 | 1.477 | 4.7077 | 401217.9877 | 7831.5823
-59.0205 | 55.2281 | 0.60362 | 0.021876 | 2.272 | 1.1207 | 4.3652 | 528774.8584 | 10321.4312
-59.178 | 55.0687 | 0.51778 | 0.025503 | 2.1086 | 1.3065 | 4.5438 | 453579.4123 | 8853.6522
-59.3343 | 54.9092 | 0.45538 | 0.028998 | 1.9511 | 1.4856 | 4.7159 | 398908.5715 | 7786.5036
-59.4891 | 54.7494 | 0.44195 | 0.029879 | 1.9114 | 1.5307 | 4.7593 | 387144.5145 | 7556.8749
-59.6426 | 54.5895 | 0.46977 | 0.028109 | 1.9911 | 1.4401 | 4.6722 | 411517.8437 | 8032.6306
-59.7948 | 54.4295 | 0.45696 | 0.028897 | 1.9556 | 1.4804 | 4.711 | 400298.4852 | 7813.6341
-59.9457 | 54.2693 | 0.3876 | 0.034069 | 1.7226 | 1.7454 | 4.9657 | 339534.0118 | 6627.5408
-60.0953 | 54.109 | 0.40311 | 0.032758 | 1.7817 | 1.6782 | 4.9011 | 353124.902 | 6892.8284
-60.2436 | 53.9485 | 0.40962 | 0.032237 | 1.8051 | 1.6515 | 4.8754 | 358831.3096 | 7004.2148
-60.3907 | 53.7879 | 0.36849 | 0.035835 | 1.643 | 1.8359 | 5.0527 | 322797.8484 | 6300.8589
-60.5365 | 53.6272 | 0.35979 | 0.036702 | 1.6039 | 1.8803 | 5.0954 | 315173.6062 | 6152.0374
-60.6811 | 53.4663 | 0.31573 | 0.041824 | 1.3731 | 2.1427 | 5.3476 | 276579.0369 | 5398.6899
-60.8244 | 53.3053 | 0.29124 | 0.045341 | 1.2147 | 2.3228 | 5.5208 | 255125.168 | 4979.9207
-60.9665 | 53.1442 | 0.29986 | 0.044036 | 1.2734 | 2.256 | 5.4566 | 262680.2685 | 5127.3926
-61.1075 | 52.9829 | 0.32124 | 0.041107 | 1.4055 | 2.1059 | 5.3123 | 281402.6499 | 5492.8445
-61.2473 | 52.8216 | 0.38638 | 0.034176 | 1.7178 | 1.7509 | 4.9709 | 338470.6326 | 6606.7841
-61.3859 | 52.6601 | 0.3704 | 0.03565 | 1.6513 | 1.8264 | 5.0436 | 324474.5653 | 6333.5876
-61.5233 | 52.4986 | 0.36835 | 0.035849 | 1.6423 | 1.8366 | 5.0534 | 322670.5823 | 6298.3747
-61.6596 | 52.3369 | 0.36244 | 0.036433 | 1.616 | 1.8665 | 5.0821 | 317499.2016 | 6197.4319
-61.7948 | 52.1751 | 0.39699 | 0.033263 | 1.7589 | 1.7041 | 4.926 | 347760.6504 | 6788.1208
-61.9289 | 52.0133 | 0.35965 | 0.036716 | 1.6033 | 1.881 | 5.0961 | 315054.3021 | 6149.7086
-62.0618 | 51.8513 | 0.30675 | 0.043049 | 1.3179 | 2.2054 | 5.4079 | 268709.098 | 5245.0725
-62.1937 | 51.6892 | 0.34242 | 0.038564 | 1.52 | 1.9757 | 5.1871 | 299956.4094 | 5855.005
-62.3245 | 51.5271 | 0.35748 | 0.036939 | 1.5933 | 1.8924 | 5.107 | 313155.5996 | 6112.6468
-62.4542 | 51.3649 | 0.34104 | 0.038719 | 1.513 | 1.9836 | 5.1947 | 298753.8331 | 5831.5313
-62.5829 | 51.2026 | 0.37491 | 0.035222 | 1.6706 | 1.8044 | 5.0225 | 328419.3246 | 6410.5874
-62.7106 | 51.0402 | 0.339 | 0.038953 | 1.5025 | 1.9956 | 5.2062 | 296960.9212 | 5796.5345
-62.8372 | 50.8777 | 0.33835 | 0.039027 | 1.4991 | 1.9994 | 5.2099 | 296394.2217 | 5785.4728
-62.9628 | 50.7152 | 0.33931 | 0.038917 | 1.5041 | 1.9937 | 5.2044 | 297237.8915 | 5801.9408
-63.0873 | 50.5526 | 0.34545 | 0.038226 | 1.5353 | 1.9583 | 5.1704 | 302612.0956 | 5906.8427
-63.2109 | 50.3899 | 0.35542 | 0.037153 | 1.5836 | 1.9034 | 5.1176 | 311347.6246 | 6077.356
-63.3335 | 50.2272 | 0.42114 | 0.031355 | 1.8449 | 1.6063 | 4.832 | 368921.1593 | 7201.1638
-63.5758 | 49.9016 | 0.50322 | 0.026241 | 2.0753 | 1.3444 | 4.5802 | 440817.2672 | 8604.5413
-63.6955 | 49.7387 | 0.2946 | 0.044823 | 1.238 | 2.2963 | 5.4953 | 258071.8815 | 5037.4391
-63.8143 | 49.5757 | 0.45733 | 0.028874 | 1.9566 | 1.4792 | 4.7098 | 400617.3345 | 7819.8579
-64.2802 | 48.9235 | 0.45631 | 0.028939 | 1.9537 | 1.4825 | 4.713 | 399726.2868 | 7802.4651
-64.3944 | 48.7603 | 0.32789 | 0.040272 | 1.4431 | 2.0632 | 5.2712 | 287234.8736 | 5606.6867
-64.5077 | 48.5971 | 0.30099 | 0.043871 | 1.2809 | 2.2476 | 5.4485 | 263670.0468 | 5146.7126
-64.6202 | 48.4339 | 0.26731 | 0.0494 | 1.0317 | 2.5308 | 5.7208 | 234159.574 | 4570.6824
-64.7318 | 48.2707 | 0.33766 | 0.039108 | 1.4955 | 2.0035 | 5.2139 | 295786.5993 | 5773.6123
-64.8425 | 48.1074 | 0.44822 | 0.029461 | 1.9302 | 1.5093 | 4.7387 | 392638.8514 | 7664.1217
-64.9524 | 47.9441 | 0.52202 | 0.025296 | 2.1179 | 1.2959 | 4.5336 | 457289.0857 | 8926.0632
-65.0614 | 47.7807 | 0.39788 | 0.033188 | 1.7623 | 1.7003 | 4.9223 | 348544.3963 | 6803.4191
-65.1696 | 47.6174 | 0.30665 | 0.043062 | 1.3174 | 2.2061 | 5.4086 | 268627.8782 | 5243.4871
-65.2771 | 47.454 | 0.31293 | 0.042197 | 1.3563 | 2.1618 | 5.366 | 274128.3648 | 5350.854
-65.3836 | 47.2906 | 0.28183 | 0.046854 | 1.1465 | 2.4004 | 5.5954 | 246886.0667 | 4819.0974
-65.4894 | 47.1272 | 0.28734 | 0.045955 | 1.187 | 2.3543 | 5.5511 | 251714.0636 | 4913.3376
-65.5944 | 46.9638 | 0.28693 | 0.046021 | 1.184 | 2.3577 | 5.5543 | 251353.4402 | 4906.2984
-65.6987 | 46.8004 | 0.25921 | 0.050942 | 0.96226 | 2.6098 | 5.7967 | 227071.4441 | 4432.3255
-65.8021 | 46.637 | 0.24248 | 0.054458 | 0.80385 | 2.7899 | 5.9699 | 212413.0765 | 4146.2012
-65.9048 | 46.4736 | 0.26217 | 0.050368 | 0.98811 | 2.5804 | 5.7685 | 229658.2493 | 4482.8187
-66.0067 | 46.3102 | 0.29497 | 0.044767 | 1.2405 | 2.2934 | 5.4926 | 258395.8425 | 5043.7627
-66.1078 | 46.1468 | 0.27973 | 0.047205 | 1.1306 | 2.4184 | 5.6127 | 245046.6518 | 4783.1929
-66.2082 | 45.9834 | 0.26272 | 0.050262 | 0.99289 | 2.575 | 5.7632 | 230142.7992 | 4492.2769
-66.3079 | 45.82 | 0.33703 | 0.03918 | 1.4923 | 2.0072 | 5.2174 | 295239.9983 | 5762.9429
-66.4068 | 45.6566 | 0.31874 | 0.041428 | 1.391 | 2.1224 | 5.3281 | 279219.9201 | 5450.2387
-66.5051 | 45.4932 | 0.28758 | 0.045917 | 1.1887 | 2.3524 | 5.5492 | 251923.6394 | 4917.4284
-66.6026 | 45.3299 | 0.32087 | 0.041153 | 1.4034 | 2.1083 | 5.3146 | 281085.4828 | 5486.6536
-66.6994 | 45.1665 | 0.28374 | 0.046539 | 1.1607 | 2.3842 | 5.5799 | 248553.7596 | 4851.65
-66.7955 | 45.0032 | 0.48857 | 0.027028 | 2.0398 | 1.3847 | 4.6189 | 427985.5318 | 8354.0719
-66.8909 | 44.8399 | 0.53491 | 0.024686 | 2.1454 | 1.2647 | 4.5036 | 468584.319 | 9146.5408
-66.9856 | 44.6766 | 0.56276 | 0.023464 | 2.2004 | 1.2021 | 4.4434 | 492981.8292 | 9622.7684
-58.7424 | 55.1373 | 0.6039 | 0.021866 | 2.2724 | 1.1202 | 4.3647 | 529016.747 | 10326.1527
-58.9008 | 54.9784 | 0.50683 | 0.026054 | 2.0837 | 1.3348 | 4.5709 | 443983.9472 | 8666.3533
-59.0578 | 54.8192 | 0.40078 | 0.032948 | 1.7731 | 1.688 | 4.9105 | 351083.4411 | 6852.9801
-59.2135 | 54.6599 | 0.4071 | 0.032437 | 1.7961 | 1.6618 | 4.8853 | 356617.4268 | 6961.0008
-59.3679 | 54.5004 | 0.44637 | 0.029583 | 1.9247 | 1.5156 | 4.7447 | 391020.2061 | 7632.5265
-59.5209 | 54.3408 | 0.44547 | 0.029643 | 1.922 | 1.5186 | 4.7477 | 390230.7185 | 7617.1161
-59.6726 | 54.181 | 0.41345 | 0.031938 | 1.8186 | 1.6362 | 4.8607 | 362185.9746 | 7069.6962
-59.823 | 54.0211 | 0.3992 | 0.033078 | 1.7672 | 1.6946 | 4.9169 | 349699.8205 | 6825.9725
-59.9721 | 53.8611 | 0.3628 | 0.036397 | 1.6177 | 1.8647 | 5.0803 | 317813.9883 | 6203.5764
-60.12 | 53.7009 | 0.34007 | 0.03883 | 1.508 | 1.9893 | 5.2002 | 297897.6754 | 5814.8195
-60.2666 | 53.5405 | 0.36129 | 0.036549 | 1.6108 | 1.8724 | 5.0878 | 316490.5227 | 6177.7429
-60.412 | 53.3801 | 0.3252 | 0.040605 | 1.428 | 2.0802 | 5.2876 | 284878.003 | 5560.6817
-60.5561 | 53.2195 | 0.32317 | 0.040861 | 1.4165 | 2.0933 | 5.3002 | 283098.0468 | 5525.9379
-60.6991 | 53.0587 | 0.38564 | 0.034242 | 1.7148 | 1.7542 | 4.9742 | 337821.8185 | 6594.1196
-60.8408 | 52.8979 | 0.39763 | 0.033209 | 1.7613 | 1.7013 | 4.9233 | 348326.1198 | 6799.1585
-60.9814 | 52.737 | 0.38235 | 0.034536 | 1.7015 | 1.7693 | 4.9887 | 334941.6328 | 6537.8997
-61.1208 | 52.5759 | 0.35827 | 0.036858 | 1.5969 | 1.8882 | 5.103 | 313844.2494 | 6126.089
-61.2591 | 52.4147 | 0.35157 | 0.03756 | 1.5653 | 1.9242 | 5.1376 | 307975.0846 | 6011.5257
-61.3962 | 52.2534 | 0.34678 | 0.038079 | 1.5419 | 1.9508 | 5.1632 | 303780.9192 | 5929.6576
-61.5321 | 52.092 | 0.38966 | 0.033889 | 1.7307 | 1.7361 | 4.9568 | 341340.3187 | 6662.799
-61.667 | 51.9306 | 0.36532 | 0.036146 | 1.629 | 1.8518 | 5.068 | 320024.5679 | 6246.7258
-61.8008 | 51.769 | 0.31003 | 0.042592 | 1.3385 | 2.182 | 5.3855 | 271588.3671 | 5301.2744
-61.9334 | 51.6073 | 0.31025 | 0.042563 | 1.3398 | 2.1805 | 5.384 | 271777.3586 | 5304.9635
-62.065 | 51.4455 | 0.32922 | 0.04011 | 1.4504 | 2.0549 | 5.2632 | 288394.738 | 5629.3267
-62.1956 | 51.2837 | 0.36052 | 0.036628 | 1.6073 | 1.8765 | 5.0917 | 315813.0267 | 6164.5185
-62.325 | 51.1217 | 0.36812 | 0.035871 | 1.6414 | 1.8377 | 5.0545 | 322471.6628 | 6294.4919
-62.4534 | 50.9597 | 0.30552 | 0.043221 | 1.3102 | 2.2143 | 5.4165 | 267634.071 | 5224.0885
-62.5808 | 50.7976 | 0.32712 | 0.040368 | 1.4388 | 2.0681 | 5.2759 | 286555.3738 | 5593.4232
-62.7072 | 50.6355 | 0.36026 | 0.036654 | 1.6061 | 1.8778 | 5.093 | 315583.851 | 6160.0451
-62.8326 | 50.4732 | 0.3674 | 0.035942 | 1.6382 | 1.8413 | 5.0579 | 321842.0631 | 6282.2024
-62.9569 | 50.3109 | 0.39498 | 0.033432 | 1.7513 | 1.7127 | 4.9343 | 346001.7923 | 6753.7887
-63.0803 | 50.1486 | 0.5195 | 0.025419 | 2.1124 | 1.3022 | 4.5396 | 455083.3075 | 8883.0075
-63.3241 | 49.8236 | 0.45263 | 0.029174 | 1.9431 | 1.4946 | 4.7246 | 396500.4288 | 7739.4979
-63.4446 | 49.6611 | 0.28561 | 0.046234 | 1.1744 | 2.3686 | 5.5648 | 250193.3811 | 4883.6546
-63.5642 | 49.4985 | 0.35366 | 0.037338 | 1.5753 | 1.9129 | 5.1267 | 309804.8231 | 6047.2413
-63.6828 | 49.3359 | 0.55172 | 0.023934 | 2.1792 | 1.2262 | 4.4665 | 483305.1927 | 9433.8851
-64.148 | 48.6848 | 0.48779 | 0.027071 | 2.0379 | 1.3869 | 4.621 | 427305.8471 | 8340.8048
-64.2621 | 48.522 | 0.39282 | 0.033616 | 1.743 | 1.7222 | 4.9434 | 344109.6633 | 6716.8553
-64.3753 | 48.3591 | 0.43863 | 0.030105 | 1.9012 | 1.5423 | 4.7705 | 384236.4941 | 7500.1117
-64.5991 | 48.0332 | 0.53566 | 0.024652 | 2.1469 | 1.2629 | 4.5019 | 469236.6002 | 9159.273
-64.7097 | 47.8702 | 0.53334 | 0.024759 | 2.1421 | 1.2684 | 4.5072 | 467202.5331 | 9119.569
-64.8195 | 47.7072 | 0.44647 | 0.029576 | 1.925 | 1.5152 | 4.7444 | 391106.7868 | 7634.2166
-64.9285 | 47.5442 | 0.41871 | 0.031537 | 1.8367 | 1.6157 | 4.841 | 366791.8941 | 7159.6015
-65.0366 | 47.3811 | 0.37475 | 0.035237 | 1.67 | 1.8052 | 5.0232 | 328281.0668 | 6407.8887
-65.1439 | 47.2181 | 0.38739 | 0.034087 | 1.7217 | 1.7463 | 4.9666 | 339350.8872 | 6623.9663
-65.2504 | 47.055 | 0.37475 | 0.035236 | 1.67 | 1.8052 | 5.0232 | 328283.0618 | 6407.9276
-65.3561 | 46.8919 | 0.28778 | 0.045886 | 1.1901 | 2.3508 | 5.5477 | 252091.4705 | 4920.7044
-65.4611 | 46.7288 | 0.2965 | 0.044536 | 1.2509 | 2.2816 | 5.4812 | 259735.3804 | 5069.9098
-65.5652 | 46.5658 | 0.28965 | 0.045589 | 1.2035 | 2.3355 | 5.533 | 253736.9621 | 4952.8236
-65.6686 | 46.4027 | 0.27485 | 0.048045 | 1.0928 | 2.4614 | 5.654 | 240764.7763 | 4699.6128
-65.7712 | 46.2396 | 0.2453 | 0.053832 | 0.83205 | 2.7578 | 5.939 | 214882.3418 | 4194.4001
-65.8731 | 46.0765 | 0.27883 | 0.047359 | 1.1237 | 2.4262 | 5.6202 | 244251.5521 | 4767.6729
-65.9742 | 45.9134 | 0.32257 | 0.040937 | 1.4131 | 2.0972 | 5.3039 | 282572.3785 | 5515.6771
-66.0746 | 45.7503 | 0.31394 | 0.042063 | 1.3624 | 2.1549 | 5.3594 | 275007.3632 | 5368.0116
-66.1742 | 45.5872 | 0.33587 | 0.039316 | 1.4861 | 2.0142 | 5.2241 | 294218.715 | 5743.008
-66.2731 | 45.4241 | 0.2952 | 0.044733 | 1.2421 | 2.2917 | 5.4909 | 258593.3315 | 5047.6176
-66.3713 | 45.261 | 0.29452 | 0.044836 | 1.2374 | 2.297 | 5.496 | 257998.2709 | 5036.0023
-66.4688 | 45.098 | 0.41259 | 0.032005 | 1.8156 | 1.6397 | 4.864 | 361426.1903 | 7054.8656
-66.6617 | 44.7719 | 0.56891 | 0.023211 | 2.2118 | 1.1891 | 4.4309 | 498366.2099 | 9727.869
-66.7571 | 44.609 | 0.55423 | 0.023826 | 2.1841 | 1.2206 | 4.4612 | 485508.7886 | 9476.8983
-58.4657 | 55.0459 | 0.59878 | 0.022053 | 2.264 | 1.1298 | 4.3739 | 524530.047 | 10238.5745
-58.6249 | 54.8873 | 0.53561 | 0.024654 | 2.1468 | 1.263 | 4.502 | 469192.9822 | 9158.4216
-58.7828 | 54.7286 | 0.44881 | 0.029422 | 1.932 | 1.5073 | 4.7368 | 393160.1477 | 7674.2972
-58.9392 | 54.5697 | 0.50674 | 0.026059 | 2.0835 | 1.335 | 4.5712 | 443904.4459 | 8664.8015
-59.0944 | 54.4107 | 0.50148 | 0.026332 | 2.0712 | 1.349 | 4.5846 | 439295.8303 | 8574.8435
-59.2482 | 54.2515 | 0.45099 | 0.02928 | 1.9384 | 1.5 | 4.7298 | 395068.017 | 7711.5379
-59.4007 | 54.0921 | 0.37312 | 0.035391 | 1.663 | 1.8131 | 5.0308 | 326851.472 | 6379.9837
-59.5519 | 53.9326 | 0.31745 | 0.041596 | 1.3834 | 2.131 | 5.3364 | 278090.3911 | 5428.1908
-59.7018 | 53.7729 | 0.43315 | 0.030486 | 1.884 | 1.5618 | 4.7892 | 379438.9173 | 7406.4654
-59.8505 | 53.6132 | 0.47351 | 0.027887 | 2.0011 | 1.4287 | 4.6612 | 414798.3738 | 8096.665
-59.9979 | 53.4532 | 0.40741 | 0.032412 | 1.7973 | 1.6605 | 4.8841 | 356895.0437 | 6966.4198
-60.1441 | 53.2932 | 0.32767 | 0.040299 | 1.4418 | 2.0646 | 5.2725 | 287039.9221 | 5602.8814
-60.2891 | 53.133 | 0.29995 | 0.044024 | 1.274 | 2.2554 | 5.456 | 262753.6249 | 5128.8245
-60.4328 | 52.9727 | 0.35338 | 0.037368 | 1.5739 | 1.9144 | 5.1281 | 309560.5926 | 6042.474
-60.5753 | 52.8122 | 0.36648 | 0.036032 | 1.6341 | 1.8459 | 5.0623 | 321038.7002 | 6266.5212
-60.7167 | 52.6517 | 0.37239 | 0.03546 | 1.6599 | 1.8166 | 5.0342 | 326214.8192 | 6367.5565
-60.8569 | 52.491 | 0.36234 | 0.036444 | 1.6156 | 1.867 | 5.0827 | 317407.4267 | 6195.6405
-60.9959 | 52.3302 | 0.33614 | 0.039284 | 1.4876 | 2.0126 | 5.2225 | 294458.6778 | 5747.6919
-61.1338 | 52.1693 | 0.33758 | 0.039116 | 1.4951 | 2.0039 | 5.2143 | 295722.4314 | 5772.3598
-61.2706 | 52.0083 | 0.38987 | 0.03387 | 1.7315 | 1.7352 | 4.9559 | 341529.4056 | 6666.4899
-61.4063 | 51.8472 | 0.35733 | 0.036954 | 1.5926 | 1.8932 | 5.1078 | 313023.9408 | 6110.0769
-61.5408 | 51.686 | 0.32776 | 0.040288 | 1.4423 | 2.064 | 5.272 | 287122.0271 | 5604.484
-61.6743 | 51.5247 | 0.3259 | 0.040519 | 1.4319 | 2.0758 | 5.2833 | 285486.8249 | 5572.5657
-61.8066 | 51.3633 | 0.32328 | 0.040847 | 1.4172 | 2.0926 | 5.2995 | 283193.5239 | 5527.8015
-61.9379 | 51.2018 | 0.27653 | 0.047753 | 1.106 | 2.4464 | 5.6396 | 242238.0455 | 4728.3703
-62.0682 | 51.0403 | 0.30249 | 0.043654 | 1.2907 | 2.2364 | 5.4378 | 264981.4665 | 5172.3109
-62.1974 | 50.8786 | 0.3603 | 0.03665 | 1.6063 | 1.8776 | 5.0928 | 315621.3471 | 6160.777
-62.3255 | 50.7169 | 0.32574 | 0.040538 | 1.4311 | 2.0768 | 5.2843 | 285346.7797 | 5569.832
-62.4527 | 50.5551 | 0.33595 | 0.039306 | 1.4866 | 2.0137 | 5.2236 | 294295.9387 | 5744.5153
-62.5788 | 50.3932 | 0.3329 | 0.039666 | 1.4703 | 2.0321 | 5.2414 | 291619.9079 | 5692.2805
-62.7039 | 50.2313 | 0.47989 | 0.027517 | 2.0178 | 1.4097 | 4.643 | 420383.8026 | 8205.6898
-63.0734 | 49.7451 | 0.42561 | 0.031026 | 1.8597 | 1.5895 | 4.8158 | 372832.9018 | 7277.5191
-63.1947 | 49.5829 | 0.31027 | 0.042559 | 1.34 | 2.1803 | 5.3838 | 271798.2164 | 5305.3706
-63.3149 | 49.4206 | 0.31104 | 0.042454 | 1.3447 | 2.1749 | 5.3787 | 272472.6882 | 5318.536
-63.4343 | 49.2583 | 0.52776 | 0.025021 | 2.1303 | 1.2818 | 4.52 | 462317.2513 | 9024.2106
-64.3565 | 47.9584 | 0.58486 | 0.022578 | 2.2404 | 1.1567 | 4.3997 | 512333.4515 | 10000.5028
-64.4679 | 47.7958 | 0.57183 | 0.023092 | 2.2172 | 1.183 | 4.4251 | 500926.8404 | 9777.8512
-64.5784 | 47.6331 | 0.59646 | 0.022139 | 2.2601 | 1.1342 | 4.3781 | 522498.9014 | 10198.9275
-64.7969 | 47.3077 | 0.58314 | 0.022645 | 2.2374 | 1.1601 | 4.403 | 510828.8649 | 9971.134
-64.905 | 47.1449 | 0.56225 | 0.023486 | 2.1994 | 1.2032 | 4.4445 | 492527.2755 | 9613.8958
-65.0122 | 46.9822 | 0.40921 | 0.032269 | 1.8037 | 1.6532 | 4.877 | 358471.8616 | 6997.1985
-65.1186 | 46.8194 | 0.30062 | 0.043926 | 1.2784 | 2.2504 | 5.4512 | 263339.7097 | 5140.2646
-65.2243 | 46.6567 | 0.28629 | 0.046124 | 1.1793 | 2.363 | 5.5594 | 250789.2632 | 4895.2859
-65.3291 | 46.4939 | 0.27552 | 0.047927 | 1.0981 | 2.4553 | 5.6482 | 241357.2837 | 4711.1782
-65.4332 | 46.3311 | 0.26969 | 0.048964 | 1.0514 | 2.5084 | 5.6993 | 236246.8597 | 4611.4252
-65.5366 | 46.1683 | 0.26772 | 0.049323 | 1.0352 | 2.5269 | 5.717 | 234525.8266 | 4577.8315
-65.6391 | 46.0055 | 0.24838 | 0.053165 | 0.86209 | 2.7237 | 5.9062 | 217577.4254 | 4247.0068
-65.7409 | 45.8427 | 0.28662 | 0.046071 | 1.1818 | 2.3603 | 5.5568 | 251079.9079 | 4900.9592
-65.842 | 45.68 | 0.28445 | 0.046423 | 1.1659 | 2.3783 | 5.5741 | 249177.8746 | 4863.8324
-65.9423 | 45.5172 | 0.29155 | 0.045292 | 1.2169 | 2.3203 | 5.5184 | 255400.7245 | 4985.2994
-66.0419 | 45.3544 | 0.31188 | 0.04234 | 1.3499 | 2.1691 | 5.3731 | 273203.6131 | 5332.8033
-66.1408 | 45.1917 | 0.43187 | 0.030576 | 1.88 | 1.5664 | 4.7937 | 378320.1891 | 7384.6283
-66.239 | 45.0289 | 0.56476 | 0.023381 | 2.2042 | 1.1978 | 4.4393 | 494732.0259 | 9656.9314
-58.1904 | 54.9537 | 0.59794 | 0.022084 | 2.2626 | 1.1314 | 4.3754 | 523796.4477 | 10224.255
-58.3504 | 54.7956 | 0.52469 | 0.025167 | 2.1237 | 1.2893 | 4.5272 | 459630.2743 | 8971.7621
-58.5091 | 54.6373 | 0.50156 | 0.026328 | 2.0714 | 1.3488 | 4.5844 | 439366.7914 | 8576.2287
-58.6663 | 54.4788 | 0.49844 | 0.026492 | 2.064 | 1.3572 | 4.5925 | 436636.7411 | 8522.9394
-58.8222 | 54.3202 | 0.46188 | 0.028589 | 1.9695 | 1.4647 | 4.6958 | 404608.1572 | 7897.7568
-58.9768 | 54.1614 | 0.41613 | 0.031733 | 1.8278 | 1.6257 | 4.8506 | 364529.3459 | 7115.4377
-59.1301 | 54.0025 | 0.41732 | 0.031642 | 1.8319 | 1.6211 | 4.8462 | 365570.9215 | 7135.7687
-59.2821 | 53.8434 | 0.47062 | 0.028059 | 1.9934 | 1.4375 | 4.6697 | 412264.4151 | 8047.2033
-59.4329 | 53.6842 | 0.49454 | 0.026701 | 2.0546 | 1.3679 | 4.6028 | 433216.0695 | 8456.1695
-59.5823 | 53.5248 | 0.38253 | 0.03452 | 1.7022 | 1.7685 | 4.9879 | 335093.0249 | 6540.8548
-59.7305 | 53.3653 | 0.30947 | 0.04267 | 1.335 | 2.186 | 5.3893 | 271095.4313 | 5291.6526
-59.8775 | 53.2056 | 0.30568 | 0.043199 | 1.3112 | 2.2131 | 5.4154 | 267773.8523 | 5226.8169
-60.0232 | 53.0458 | 0.3136 | 0.042107 | 1.3604 | 2.1572 | 5.3616 | 274716.1769 | 5362.3278
-60.1677 | 52.8859 | 0.26473 | 0.049881 | 1.0101 | 2.5555 | 5.7445 | 231901.5406 | 4526.6066
-60.311 | 52.7259 | 0.32955 | 0.04007 | 1.4522 | 2.0528 | 5.2613 | 288682.1708 | 5634.9373
-60.4532 | 52.5657 | 0.36964 | 0.035724 | 1.648 | 1.8301 | 5.0472 | 323806.2889 | 6320.5432
-60.5942 | 52.4054 | 0.37673 | 0.035052 | 1.6783 | 1.7957 | 5.0141 | 330013.403 | 6441.7031
-60.734 | 52.245 | 0.32403 | 0.040752 | 1.4214 | 2.0878 | 5.2949 | 283848.274 | 5540.5819
-60.8727 | 52.0845 | 0.34572 | 0.038196 | 1.5366 | 1.9568 | 5.1689 | 302850.4403 | 5911.4951
-61.0102 | 51.9239 | 0.37878 | 0.034861 | 1.6869 | 1.786 | 5.0047 | 331814.4767 | 6476.8592
-61.1466 | 51.7632 | 0.39199 | 0.033687 | 1.7398 | 1.7258 | 4.9469 | 343381.9236 | 6702.6502
-61.2819 | 51.6024 | 0.37733 | 0.034995 | 1.6808 | 1.7928 | 5.0113 | 330543.5031 | 6452.0504
-61.4161 | 51.4415 | 0.36999 | 0.03569 | 1.6495 | 1.8284 | 5.0455 | 324114.4417 | 6326.5582
-61.5493 | 51.2805 | 0.37011 | 0.035678 | 1.6501 | 1.8278 | 5.0449 | 324218.5097 | 6328.5895
-61.6814 | 51.1194 | 0.31255 | 0.042249 | 1.354 | 2.1645 | 5.3686 | 273792.7453 | 5344.3028
-61.8124 | 50.9582 | 0.31501 | 0.041919 | 1.3688 | 2.1475 | 5.3523 | 275949.573 | 5386.4031
-61.9423 | 50.7969 | 0.3325 | 0.039714 | 1.4682 | 2.0346 | 5.2437 | 291273.3452 | 5685.5157
-62.0712 | 50.6356 | 0.32219 | 0.040985 | 1.4109 | 2.0997 | 5.3063 | 282234.955 | 5509.0907
-62.1991 | 50.4741 | 0.32807 | 0.040251 | 1.444 | 2.0621 | 5.2702 | 287385.161 | 5609.6203
-62.326 | 50.3126 | 0.38884 | 0.03396 | 1.7275 | 1.7398 | 4.9603 | 340625.579 | 6648.8476
-62.4519 | 50.151 | 0.5465 | 0.024163 | 2.169 | 1.2379 | 4.4778 | 478735.7629 | 9344.6921
-62.8237 | 49.6659 | 0.42527 | 0.031051 | 1.8586 | 1.5908 | 4.817 | 372536.3111 | 7271.7298
-62.9456 | 49.5041 | 0.35276 | 0.037433 | 1.571 | 1.9177 | 5.1314 | 309016.555 | 6031.8547
-63.0667 | 49.3422 | 0.30641 | 0.043095 | 1.3158 | 2.2078 | 5.4103 | 268416.7743 | 5239.3665
-63.1868 | 49.1802 | 0.5206 | 0.025365 | 2.1148 | 1.2995 | 4.537 | 456041.3468 | 8901.708
-64.6669 | 47.0712 | 0.5934 | 0.022253 | 2.255 | 1.14 | 4.3837 | 519819.5349 | 10146.6276
-64.7748 | 46.9088 | 0.55756 | 0.023683 | 2.1905 | 1.2133 | 4.4542 | 488419.8843 | 9533.7215
-64.8819 | 46.7464 | 0.43534 | 0.030332 | 1.891 | 1.5539 | 4.7816 | 381361.8762 | 7444.0006
-64.9883 | 46.5839 | 0.31809 | 0.041513 | 1.3871 | 2.1267 | 5.3323 | 278648.2353 | 5439.0797
-65.0938 | 46.4215 | 0.2867 | 0.046059 | 1.1823 | 2.3596 | 5.5562 | 251148.7335 | 4902.3026
-65.1986 | 46.259 | 0.28544 | 0.046262 | 1.1731 | 2.37 | 5.5662 | 250043.9924 | 4880.7386
-65.3026 | 46.0965 | 0.26744 | 0.049375 | 1.0329 | 2.5295 | 5.7195 | 234279.6116 | 4573.0255
-65.4059 | 45.934 | 0.31987 | 0.041282 | 1.3976 | 2.1149 | 5.3209 | 280207.5564 | 5469.5169
-65.5084 | 45.7716 | 0.28443 | 0.046426 | 1.1657 | 2.3784 | 5.5743 | 249159.1864 | 4863.4676
-65.6101 | 45.6091 | 0.28245 | 0.046751 | 1.1511 | 2.3951 | 5.5903 | 247429.7952 | 4829.7107
-65.7111 | 45.4466 | 0.27876 | 0.04737 | 1.1232 | 2.4268 | 5.6208 | 244193.9896 | 4766.5493
-65.8114 | 45.2842 | 0.34711 | 0.038042 | 1.5435 | 1.9489 | 5.1614 | 304068.9227 | 5935.2793
-65.911 | 45.1217 | 0.54077 | 0.024419 | 2.1574 | 1.251 | 4.4904 | 473715.509 | 9246.6991
-66.3022 | 44.472 | 0.59828 | 0.022072 | 2.2632 | 1.1307 | 4.3748 | 524088.9793 | 10229.9651
-66.3982 | 44.3096 | 0.59763 | 0.022095 | 2.2621 | 1.132 | 4.376 | 523526.2562 | 10218.981
-57.9165 | 54.8609 | 0.57919 | 0.022799 | 2.2304 | 1.168 | 4.4106 | 507368.6542 | 9903.5924
-58.0773 | 54.7032 | 0.48845 | 0.027034 | 2.0396 | 1.385 | 4.6192 | 427883.9684 | 8352.0895
-58.2367 | 54.5454 | 0.48957 | 0.026973 | 2.0423 | 1.3818 | 4.6162 | 428861.6318 | 8371.173
-58.3947 | 54.3873 | 0.41075 | 0.032149 | 1.8091 | 1.647 | 4.8711 | 359812.6331 | 7023.3697
-58.5514 | 54.2291 | 0.40206 | 0.032843 | 1.7778 | 1.6826 | 4.9053 | 352204.5803 | 6874.8642
-58.7068 | 54.0708 | 0.44261 | 0.029834 | 1.9134 | 1.5284 | 4.7571 | 387722.3038 | 7568.1531
-58.8609 | 53.9123 | 0.45659 | 0.028921 | 1.9545 | 1.4816 | 4.7121 | 399970.9393 | 7807.2406
-59.0136 | 53.7536 | 0.4158 | 0.031758 | 1.8267 | 1.627 | 4.8519 | 364237.7177 | 7109.7452
-59.1651 | 53.5948 | 0.44882 | 0.029421 | 1.932 | 1.5073 | 4.7368 | 393168.5087 | 7674.4604
-59.3153 | 53.4358 | 0.49372 | 0.026746 | 2.0526 | 1.3702 | 4.605 | 432500.2807 | 8442.1977
-59.4643 | 53.2767 | 0.39083 | 0.033787 | 1.7353 | 1.7309 | 4.9518 | 342368.3667 | 6682.866
-59.612 | 53.1174 | 0.35306 | 0.037401 | 1.5724 | 1.9161 | 5.1298 | 309283.9592 | 6037.0743
-59.7585 | 52.9581 | 0.35818 | 0.036867 | 1.5965 | 1.8887 | 5.1035 | 313762.134 | 6124.4861
-59.9038 | 52.7985 | 0.33394 | 0.039543 | 1.4759 | 2.0258 | 5.2353 | 292531.8438 | 5710.081
-60.0479 | 52.6389 | 0.36749 | 0.035932 | 1.6386 | 1.8408 | 5.0575 | 321925.1674 | 6283.8246
-60.1908 | 52.4791 | 0.37247 | 0.035452 | 1.6602 | 1.8163 | 5.0338 | 326283.6201 | 6368.8995
-60.3326 | 52.3193 | 0.36438 | 0.03624 | 1.6248 | 1.8566 | 5.0726 | 319195.0878 | 6230.5347
-60.4732 | 52.1593 | 0.34543 | 0.038228 | 1.5352 | 1.9585 | 5.1705 | 302592.791 | 5906.4659
-60.6126 | 51.9991 | 0.36872 | 0.035813 | 1.644 | 1.8347 | 5.0516 | 323001.3149 | 6304.8305
-60.7509 | 51.8389 | 0.36787 | 0.035895 | 1.6403 | 1.8389 | 5.0556 | 322256.1582 | 6290.2854
-60.8881 | 51.6786 | 0.39926 | 0.033073 | 1.7674 | 1.6944 | 4.9166 | 349755.6591 | 6827.0624
-61.0242 | 51.5182 | 0.38896 | 0.033949 | 1.728 | 1.7392 | 4.9598 | 340730.8097 | 6650.9017
-61.1591 | 51.3576 | 0.34217 | 0.038591 | 1.5188 | 1.9771 | 5.1884 | 299744.7851 | 5850.8742
-61.293 | 51.197 | 0.38926 | 0.033923 | 1.7291 | 1.7379 | 4.9585 | 340991.3963 | 6655.9882
-61.4258 | 51.0363 | 0.37462 | 0.035249 | 1.6694 | 1.8058 | 5.0238 | 328163.0219 | 6405.5845
-61.5576 | 50.8755 | 0.32218 | 0.040986 | 1.4109 | 2.0997 | 5.3064 | 282231.4913 | 5509.0231
-61.6883 | 50.7146 | 0.33621 | 0.039275 | 1.488 | 2.0121 | 5.2221 | 294523.8521 | 5748.9641
-61.818 | 50.5536 | 0.36899 | 0.035786 | 1.6452 | 1.8334 | 5.0503 | 323237.2972 | 6309.4367
-61.9466 | 50.3925 | 0.39072 | 0.033796 | 1.7349 | 1.7314 | 4.9522 | 342274.2437 | 6681.0288
-62.0743 | 50.2314 | 0.44366 | 0.029764 | 1.9166 | 1.5248 | 4.7536 | 388647.0654 | 7586.204
-62.5748 | 49.5861 | 0.43005 | 0.030706 | 1.8741 | 1.5731 | 4.8 | 376722.5278 | 7353.4427
-62.6976 | 49.4246 | 0.32803 | 0.040255 | 1.4438 | 2.0623 | 5.2703 | 287357.7291 | 5609.0848
-62.8193 | 49.2631 | 0.31012 | 0.04258 | 1.3391 | 2.1814 | 5.3848 | 271667.9661 | 5302.8282
-62.9401 | 49.1015 | 0.54019 | 0.024445 | 2.1562 | 1.2523 | 4.4917 | 473205.0305 | 9236.7348
-64.646 | 46.6727 | 0.53576 | 0.024647 | 2.1471 | 1.2627 | 4.5016 | 469323.7631 | 9160.9744
-64.753 | 46.5106 | 0.38355 | 0.034428 | 1.7064 | 1.7638 | 4.9834 | 335990.3082 | 6558.3694
-64.8593 | 46.3484 | 0.31486 | 0.041939 | 1.3679 | 2.1486 | 5.3533 | 275815.3496 | 5383.7831
-64.9648 | 46.1863 | 0.31076 | 0.042493 | 1.343 | 2.1769 | 5.3806 | 272222.2136 | 5313.6468
-65.0695 | 46.0241 | 0.28853 | 0.045766 | 1.1955 | 2.3446 | 5.5418 | 252754.1677 | 4933.6399
-65.1734 | 45.862 | 0.30204 | 0.043719 | 1.2877 | 2.2398 | 5.441 | 264588.815 | 5164.6465
-65.2766 | 45.6998 | 0.33065 | 0.039937 | 1.4582 | 2.046 | 5.2547 | 289646.6603 | 5653.7636
-65.379 | 45.5377 | 0.34372 | 0.038418 | 1.5266 | 1.9682 | 5.1799 | 301094.7872 | 5877.2256
-65.4807 | 45.3755 | 0.37741 | 0.034989 | 1.6811 | 1.7925 | 5.011 | 330608.1244 | 6453.3117
-65.5817 | 45.2133 | 0.51489 | 0.025646 | 2.1021 | 1.3139 | 4.5509 | 451041.4611 | 8804.1126
-65.8802 | 44.7269 | 0.5714 | 0.02311 | 2.2164 | 1.1839 | 4.4259 | 500550.3769 | 9770.5029
-65.9783 | 44.5648 | 0.51246 | 0.025767 | 2.0966 | 1.3201 | 4.5568 | 448918.5511 | 8762.6744
-66.0757 | 44.4027 | 0.4683 | 0.028198 | 1.9871 | 1.4446 | 4.6765 | 410227.6777 | 8007.4472
-66.1724 | 44.2406 | 0.48615 | 0.027162 | 2.0338 | 1.3915 | 4.6255 | 425868.3188 | 8312.745
-66.2685 | 44.0786 | 0.55737 | 0.023692 | 2.1902 | 1.2137 | 4.4546 | 488255.1736 | 9530.5064
-57.644 | 54.7674 | 0.60505 | 0.021824 | 2.2743 | 1.1181 | 4.3626 | 530026.8292 | 10345.869
-57.8055 | 54.6102 | 0.48562 | 0.027192 | 2.0325 | 1.393 | 4.627 | 425407.3571 | 8303.7472
-57.9657 | 54.4528 | 0.41552 | 0.03178 | 1.8257 | 1.6281 | 4.8529 | 363992.4052 | 7104.9569
-58.1245 | 54.2952 | 0.47035 | 0.028075 | 1.9927 | 1.4383 | 4.6705 | 412024.1348 | 8042.5131
-58.2819 | 54.1374 | 0.4394 | 0.030052 | 1.9036 | 1.5396 | 4.7679 | 384913.0992 | 7513.3188
-58.4381 | 53.9795 | 0.38897 | 0.033948 | 1.728 | 1.7392 | 4.9597 | 340740.542 | 6651.0917
-58.5929 | 53.8214 | 0.39535 | 0.033401 | 1.7527 | 1.7111 | 4.9328 | 346326.2105 | 6760.1212
-58.7464 | 53.6631 | 0.55005 | 0.024007 | 2.176 | 1.2299 | 4.4701 | 481845.2338 | 9405.3874
-58.8987 | 53.5047 | 0.44882 | 0.029421 | 1.932 | 1.5073 | 4.7368 | 393166.8056 | 7674.4271
-59.0496 | 53.3461 | 0.38568 | 0.034238 | 1.715 | 1.754 | 4.974 | 337856.8171 | 6594.8027
-59.1994 | 53.1875 | 0.36385 | 0.036292 | 1.6224 | 1.8593 | 5.0752 | 318735.7114 | 6221.5679
-59.3479 | 53.0286 | 0.3658 | 0.036098 | 1.6311 | 1.8494 | 5.0656 | 320443.6297 | 6254.9057
-59.4951 | 52.8696 | 0.3353 | 0.039382 | 1.4832 | 2.0176 | 5.2274 | 293725.1523 | 5733.3738
-59.6412 | 52.7105 | 0.35193 | 0.037522 | 1.567 | 1.9223 | 5.1357 | 308287.9508 | 6017.6327
-59.786 | 52.5513 | 0.3654 | 0.036138 | 1.6293 | 1.8514 | 5.0676 | 320091.8905 | 6248.0399
-59.9297 | 52.3919 | 0.36556 | 0.036123 | 1.63 | 1.8506 | 5.0668 | 320230.7277 | 6250.7499
-60.0722 | 52.2324 | 0.33584 | 0.039319 | 1.486 | 2.0143 | 5.2243 | 294196.2604 | 5742.5696
-60.2135 | 52.0728 | 0.3351 | 0.039406 | 1.4821 | 2.0188 | 5.2286 | 293543.8381 | 5729.8347
-60.3537 | 51.9131 | 0.39003 | 0.033857 | 1.7321 | 1.7345 | 4.9552 | 341662.1013 | 6669.0801
-60.4927 | 51.7533 | 0.38801 | 0.034032 | 1.7242 | 1.7435 | 4.9639 | 339897.938 | 6634.6444
-60.6307 | 51.5933 | 0.38513 | 0.034287 | 1.7127 | 1.7566 | 4.9764 | 337371.3998 | 6585.3276
-60.7675 | 51.4333 | 0.34262 | 0.038541 | 1.5211 | 1.9745 | 5.186 | 300134.2215 | 5858.4758
-60.9032 | 51.2731 | 0.32751 | 0.04032 | 1.4409 | 2.0656 | 5.2735 | 286895.3765 | 5600.0599
-61.0378 | 51.1129 | 0.33073 | 0.039926 | 1.4586 | 2.0455 | 5.2542 | 289722.053 | 5655.2353
-61.1714 | 50.9526 | 0.35784 | 0.036902 | 1.5949 | 1.8905 | 5.1052 | 313467.1319 | 6118.7278
-61.3039 | 50.7921 | 0.35457 | 0.037242 | 1.5796 | 1.908 | 5.122 | 310600.9056 | 6062.7804
-61.4353 | 50.6316 | 0.37774 | 0.034958 | 1.6825 | 1.7909 | 5.0095 | 330898.7753 | 6458.9851
-61.5657 | 50.471 | 0.39742 | 0.033226 | 1.7605 | 1.7022 | 4.9242 | 348142.1166 | 6795.5668
-61.6951 | 50.3103 | 0.40353 | 0.032723 | 1.7832 | 1.6764 | 4.8994 | 353494.8466 | 6900.0496
-61.8235 | 50.1495 | 0.48465 | 0.027247 | 2.03 | 1.3959 | 4.6297 | 424549.2614 | 8286.9976
-62.327 | 49.5057 | 0.47902 | 0.027566 | 2.0156 | 1.4122 | 4.6454 | 419623.9744 | 8190.8584
-62.4504 | 49.3446 | 0.3397 | 0.038872 | 1.5062 | 1.9914 | 5.2022 | 297580.9623 | 5808.6374
-62.5729 | 49.1834 | 0.36269 | 0.036409 | 1.6171 | 1.8652 | 5.0809 | 317713.4817 | 6201.6145
-64.0829 | 47.0838 | 0.61103 | 0.021611 | 2.2839 | 1.1071 | 4.3521 | 535266.6544 | 10448.1479
-64.193 | 46.922 | 0.53251 | 0.024797 | 2.1404 | 1.2704 | 4.509 | 466480.5175 | 9105.4756
-64.3024 | 46.7602 | 0.5049 | 0.026153 | 2.0793 | 1.3399 | 4.5758 | 442295.3544 | 8633.3928
-64.4109 | 46.5985 | 0.55992 | 0.023584 | 2.195 | 1.2082 | 4.4493 | 490490.373 | 9574.1364
-64.5186 | 46.4367 | 0.53918 | 0.024491 | 2.1542 | 1.2547 | 4.4939 | 472317.9862 | 9219.4202
-64.6255 | 46.2748 | 0.36688 | 0.035992 | 1.6359 | 1.8439 | 5.0604 | 321390.4219 | 6273.3866
-64.7317 | 46.113 | 0.31205 | 0.042317 | 1.3509 | 2.1679 | 5.3719 | 273352.2159 | 5335.7039
-64.8371 | 45.9512 | 0.30568 | 0.043199 | 1.3112 | 2.2131 | 5.4153 | 267774.8594 | 5226.8366
-64.9417 | 45.7893 | 0.36088 | 0.03659 | 1.6089 | 1.8746 | 5.0899 | 316134.4031 | 6170.7917
-65.0455 | 45.6275 | 0.34756 | 0.037993 | 1.5457 | 1.9464 | 5.159 | 304460.4108 | 5942.9209
-65.1486 | 45.4656 | 0.42254 | 0.031251 | 1.8495 | 1.601 | 4.8269 | 370147.2547 | 7225.0966
-65.4535 | 44.9801 | 0.55851 | 0.023643 | 2.1924 | 1.2112 | 4.4522 | 489258.5189 | 9550.0912
-65.5537 | 44.8183 | 0.47808 | 0.027621 | 2.0131 | 1.415 | 4.6481 | 418800.9384 | 8174.7931
-65.6532 | 44.6565 | 0.38822 | 0.034014 | 1.7251 | 1.7426 | 4.963 | 340083.6588 | 6638.2696
-65.7519 | 44.4947 | 0.31753 | 0.041587 | 1.3838 | 2.1305 | 5.3359 | 278155.1881 | 5429.4556
-65.85 | 44.3329 | 0.29225 | 0.045183 | 1.2218 | 2.3148 | 5.5131 | 256015.1978 | 4997.2937
-65.9473 | 44.1711 | 0.28272 | 0.046707 | 1.1531 | 2.3928 | 5.5881 | 247663.325 | 4834.2691
-66.044 | 44.0093 | 0.33573 | 0.039332 | 1.4854 | 2.015 | 5.2249 | 294095.8618 | 5740.6099
-66.14 | 43.8476 | 0.48739 | 0.027093 | 2.0369 | 1.388 | 4.6221 | 426951.0237 | 8333.8788
-66.2353 | 43.6859 | 0.61115 | 0.021607 | 2.2841 | 1.1069 | 4.3519 | 535366.5952 | 10450.0987
-57.3729 | 54.6733 | 0.62691 | 0.021063 | 2.3086 | 1.0791 | 4.3251 | 549172.9264 | 10719.5917
-57.5351 | 54.5165 | 0.50806 | 0.025991 | 2.0866 | 1.3315 | 4.5678 | 445058.9647 | 8687.3371
-57.696 | 54.3595 | 0.52413 | 0.025194 | 2.1225 | 1.2907 | 4.5286 | 459134.9387 | 8962.0934
-57.8556 | 54.2023 | 0.48405 | 0.02728 | 2.0285 | 1.3976 | 4.6313 | 424027.7776 | 8276.8185
-58.0138 | 54.045 | 0.40323 | 0.032748 | 1.7821 | 1.6777 | 4.9006 | 353232.0051 | 6894.919
-58.1707 | 53.8875 | 0.3967 | 0.033287 | 1.7578 | 1.7053 | 4.9272 | 347508.0309 | 6783.1898
-58.3262 | 53.7298 | 0.40923 | 0.032268 | 1.8037 | 1.6531 | 4.877 | 358483.7943 | 6997.4314
-58.4805 | 53.572 | 0.48099 | 0.027454 | 2.0206 | 1.4065 | 4.6399 | 421343.8297 | 8224.4291
-58.6335 | 53.414 | 0.43736 | 0.030193 | 1.8972 | 1.5468 | 4.7748 | 383123.7066 | 7478.3907
-58.7852 | 53.2559 | 0.39648 | 0.033306 | 1.757 | 1.7063 | 4.9281 | 347313.5365 | 6779.3934
-58.9357 | 53.0976 | 0.3976 | 0.033212 | 1.7612 | 1.7015 | 4.9235 | 348294.8831 | 6798.5488
-59.0849 | 52.9391 | 0.35493 | 0.037204 | 1.5813 | 1.906 | 5.1201 | 310920.7848 | 6069.0243
-59.2329 | 52.7806 | 0.35421 | 0.03728 | 1.5779 | 1.9099 | 5.1238 | 310286.1511 | 6056.6366
-59.3797 | 52.6219 | 0.38836 | 0.034002 | 1.7256 | 1.7419 | 4.9624 | 340204.8106 | 6640.6344
-59.5253 | 52.463 | 0.3623 | 0.036447 | 1.6154 | 1.8672 | 5.0828 | 317378.1 | 6195.068
-59.6697 | 52.3041 | 0.36537 | 0.036141 | 1.6292 | 1.8515 | 5.0677 | 320064.9087 | 6247.5132
-59.8129 | 52.145 | 0.35558 | 0.037136 | 1.5844 | 1.9025 | 5.1168 | 311488.8935 | 6080.1135
-59.955 | 51.9858 | 0.402 | 0.032848 | 1.7776 | 1.6828 | 4.9056 | 352151.8318 | 6873.8346
-60.0959 | 51.8265 | 0.3948 | 0.033447 | 1.7506 | 1.7135 | 4.9351 | 345841.797 | 6750.6657
-60.2357 | 51.667 | 0.38536 | 0.034267 | 1.7137 | 1.7555 | 4.9754 | 337571.9925 | 6589.2431
-60.3743 | 51.5075 | 0.42091 | 0.031372 | 1.8441 | 1.6072 | 4.8329 | 368718.2226 | 7197.2025
-60.5119 | 51.3478 | 0.47903 | 0.027566 | 2.0156 | 1.4122 | 4.6454 | 419631.1237 | 8190.9979
-60.6483 | 51.188 | 0.38267 | 0.034508 | 1.7028 | 1.7679 | 4.9873 | 335215.2352 | 6543.2403
-60.7837 | 51.0282 | 0.34511 | 0.038263 | 1.5336 | 1.9602 | 5.1722 | 302316.028 | 5901.0636
-60.918 | 50.8682 | 0.34081 | 0.038746 | 1.5118 | 1.985 | 5.196 | 298548.9646 | 5827.5323
-61.0512 | 50.7082 | 0.375 | 0.035214 | 1.671 | 1.804 | 5.0221 | 328497.2217 | 6412.1079
-61.1834 | 50.548 | 0.406 | 0.032524 | 1.7922 | 1.6663 | 4.8896 | 355655.3268 | 6942.2211
-61.3145 | 50.3878 | 0.40202 | 0.032846 | 1.7777 | 1.6827 | 4.9055 | 352173.5269 | 6874.258
-61.4446 | 50.2275 | 0.41914 | 0.031505 | 1.8381 | 1.614 | 4.8394 | 367166.1261 | 7166.9064
-61.5737 | 50.0671 | 0.5398 | 0.024463 | 2.1554 | 1.2532 | 4.4926 | 472861.0564 | 9230.0206
-62.0801 | 49.4247 | 0.50362 | 0.02622 | 2.0762 | 1.3433 | 4.5791 | 441167.5602 | 8611.3788
-62.2043 | 49.264 | 0.3574 | 0.036947 | 1.5929 | 1.8928 | 5.1074 | 313085.6769 | 6111.282
-62.3275 | 49.1031 | 0.4124 | 0.032019 | 1.8149 | 1.6404 | 4.8647 | 361266.3843 | 7051.7462
-63.8465 | 47.008 | 0.61192 | 0.02158 | 2.2854 | 1.1055 | 4.3506 | 536041.5878 | 10463.2742
-63.9574 | 46.8465 | 0.54953 | 0.024029 | 2.175 | 1.231 | 4.4712 | 481390.6726 | 9396.5146
-64.0674 | 46.6851 | 0.44675 | 0.029558 | 1.9258 | 1.5143 | 4.7435 | 391349.7091 | 7638.9583
-64.1766 | 46.5236 | 0.5443 | 0.02426 | 2.1646 | 1.2429 | 4.4826 | 476810.6448 | 9307.1147
-64.285 | 46.3622 | 0.57044 | 0.023148 | 2.2146 | 1.1859 | 4.4278 | 499708.1754 | 9754.0635
-64.3926 | 46.2007 | 0.40652 | 0.032483 | 1.794 | 1.6641 | 4.8876 | 356110.4279 | 6951.1044
-64.4994 | 46.0392 | 0.30785 | 0.042895 | 1.3249 | 2.1975 | 5.4004 | 269673.5341 | 5263.8978
-64.6054 | 45.8777 | 0.36677 | 0.036004 | 1.6354 | 1.8445 | 5.061 | 321287.3443 | 6271.3746
-64.7107 | 45.7161 | 0.3716 | 0.035536 | 1.6565 | 1.8205 | 5.0379 | 325518.3142 | 6353.9611
-64.8152 | 45.5546 | 0.41124 | 0.03211 | 1.8108 | 1.645 | 4.8692 | 360244.3958 | 7031.7975
-64.919 | 45.3931 | 0.43552 | 0.03032 | 1.8915 | 1.5533 | 4.781 | 381518.0579 | 7447.0492
-65.022 | 45.2315 | 0.52249 | 0.025273 | 2.1189 | 1.2948 | 4.5325 | 457701.7892 | 8934.119
-65.1243 | 45.07 | 0.50082 | 0.026367 | 2.0696 | 1.3508 | 4.5863 | 438719.2014 | 8563.588
-65.2259 | 44.9085 | 0.38092 | 0.034666 | 1.6957 | 1.776 | 4.9951 | 333683.3516 | 6513.3387
-65.3267 | 44.747 | 0.31901 | 0.041394 | 1.3925 | 2.1206 | 5.3264 | 279452.0214 | 5454.7692
-65.4268 | 44.5855 | 0.31948 | 0.041333 | 1.3953 | 2.1175 | 5.3234 | 279862.3839 | 5462.7793
-65.5262 | 44.4239 | 0.31941 | 0.041342 | 1.3949 | 2.118 | 5.3239 | 279804.4806 | 5461.649
-65.6249 | 44.2625 | 0.30757 | 0.042933 | 1.3231 | 2.1995 | 5.4023 | 269429.5109 | 5259.1346
-65.7229 | 44.101 | 0.27419 | 0.04816 | 1.0876 | 2.4673 | 5.6597 | 240188.2641 | 4688.3595
-65.8202 | 43.9395 | 0.28766 | 0.045905 | 1.1893 | 2.3517 | 5.5486 | 251990.5383 | 4918.7342
-65.9169 | 43.7781 | 0.40059 | 0.032964 | 1.7724 | 1.6888 | 4.9112 | 350917.8305 | 6849.7474
-66.0128 | 43.6167 | 0.58766 | 0.02247 | 2.2452 | 1.1512 | 4.3944 | 514791.5976 | 10048.4846
-66.1081 | 43.4553 | 0.6183 | 0.021357 | 2.2954 | 1.0941 | 4.3396 | 541629.1487 | 10572.3407
-56.9388 | 54.7348 | 0.68342 | 0.019322 | 2.3871 | 0.98987 | 4.2394 | 598676.9415 | 11685.8862
-57.1031 | 54.5786 | 0.66686 | 0.019802 | 2.3655 | 1.0145 | 4.263 | 584171.4312 | 11402.7457
-57.2661 | 54.4222 | 0.62508 | 0.021125 | 2.3058 | 1.0823 | 4.3282 | 547568.2272 | 10688.2687
-57.4278 | 54.2656 | 0.60971 | 0.021658 | 2.2818 | 1.1095 | 4.3544 | 534104.2018 | 10425.4574
-57.588 | 54.1089 | 0.48699 | 0.027115 | 2.0359 | 1.3891 | 4.6232 | 426605.7195 | 8327.1387
-57.7469 | 53.952 | 0.40824 | 0.032346 | 1.8002 | 1.6571 | 4.8808 | 357615.1723 | 6980.4763
-57.9045 | 53.7949 | 0.39992 | 0.033019 | 1.7699 | 1.6916 | 4.914 | 350328.7588 | 6838.249
-58.0608 | 53.6376 | 0.40629 | 0.032501 | 1.7932 | 1.6651 | 4.8885 | 355908.4407 | 6947.1618
-58.2158 | 53.4802 | 0.37947 | 0.034798 | 1.6897 | 1.7827 | 5.0016 | 332417.6791 | 6488.6334
-58.3695 | 53.3227 | 0.36005 | 0.036676 | 1.6051 | 1.8789 | 5.0941 | 315401.3761 | 6156.4833
-58.522 | 53.1649 | 0.37781 | 0.034951 | 1.6828 | 1.7906 | 5.0091 | 330965.8184 | 6460.2938
-58.6732 | 53.0071 | 0.38327 | 0.034453 | 1.7053 | 1.7651 | 4.9846 | 335747.4415 | 6553.6287
-58.8231 | 52.8491 | 0.34163 | 0.038653 | 1.516 | 1.9802 | 5.1915 | 299266.9786 | 5841.5476
-58.9719 | 52.6909 | 0.32992 | 0.040024 | 1.4542 | 2.0505 | 5.259 | 289012.1712 | 5641.3787
-59.1194 | 52.5326 | 0.37401 | 0.035306 | 1.6668 | 1.8088 | 5.0266 | 327635.9639 | 6395.2966
-59.2657 | 52.3742 | 0.33919 | 0.038931 | 1.5035 | 1.9945 | 5.2051 | 297130.8753 | 5799.8519
-59.4108 | 52.2156 | 0.36459 | 0.036219 | 1.6257 | 1.8555 | 5.0716 | 319377.3727 | 6234.0929
-59.5548 | 52.0569 | 0.34514 | 0.03826 | 1.5337 | 1.9601 | 5.1721 | 302343.7427 | 5901.6046
-59.6976 | 51.8981 | 0.39974 | 0.033034 | 1.7692 | 1.6923 | 4.9147 | 350175.6681 | 6835.2608
-59.8392 | 51.7392 | 0.41267 | 0.031998 | 1.8159 | 1.6393 | 4.8637 | 361501.8939 | 7056.3433
-59.9797 | 51.5801 | 0.41606 | 0.031738 | 1.8276 | 1.626 | 4.8509 | 364465.6221 | 7114.1938
-60.1191 | 51.421 | 0.38078 | 0.034678 | 1.6951 | 1.7766 | 4.9957 | 333567.2638 | 6511.0727
-60.2574 | 51.2617 | 0.39871 | 0.033119 | 1.7654 | 1.6967 | 4.9189 | 349272.9605 | 6817.6404
-60.3946 | 51.1023 | 0.40114 | 0.032918 | 1.7744 | 1.6864 | 4.909 | 351401.7039 | 6859.1924
-60.5307 | 50.9429 | 0.3349 | 0.03943 | 1.481 | 2.02 | 5.2297 | 293370.1871 | 5726.4451
-60.6657 | 50.7833 | 0.34519 | 0.038254 | 1.534 | 1.9598 | 5.1718 | 302390.5147 | 5902.5176
-60.7996 | 50.6236 | 0.37802 | 0.034932 | 1.6837 | 1.7896 | 5.0082 | 331146.5837 | 6463.8222
-60.9325 | 50.4638 | 0.40295 | 0.03277 | 1.7811 | 1.6788 | 4.9017 | 352988.2214 | 6890.1605
-61.0644 | 50.304 | 0.40268 | 0.032793 | 1.7801 | 1.68 | 4.9028 | 352744.7894 | 6885.4088
-61.1952 | 50.144 | 0.53908 | 0.024495 | 2.154 | 1.2549 | 4.4942 | 472230.6163 | 9217.7147
-61.8342 | 49.3431 | 0.521 | 0.025346 | 2.1156 | 1.2985 | 4.536 | 456391.6789 | 8908.5463
-61.9591 | 49.1827 | 0.38788 | 0.034043 | 1.7237 | 1.7441 | 4.9644 | 339787.0003 | 6632.479
-62.083 | 49.0223 | 0.52289 | 0.025254 | 2.1198 | 1.2938 | 4.5315 | 458054.0411 | 8940.9948
-63.8332 | 46.6094 | 0.53113 | 0.024862 | 2.1374 | 1.2737 | 4.5122 | 465268.7629 | 9081.8227
-63.943 | 46.4483 | 0.46524 | 0.028383 | 1.9788 | 1.4541 | 4.6857 | 407547.9043 | 7955.1393
-64.0521 | 46.2871 | 0.57186 | 0.023091 | 2.2172 | 1.183 | 4.425 | 500949.6793 | 9778.297
-64.1604 | 46.1259 | 0.36424 | 0.036254 | 1.6241 | 1.8573 | 5.0733 | 319071.2896 | 6228.1183
-64.2679 | 45.9648 | 0.34592 | 0.038174 | 1.5376 | 1.9557 | 5.1678 | 303023.8472 | 5914.8799
-64.3746 | 45.8036 | 0.41139 | 0.032098 | 1.8114 | 1.6444 | 4.8686 | 360377.2848 | 7034.3914
-64.4805 | 45.6424 | 0.36905 | 0.03578 | 1.6454 | 1.8331 | 5.05 | 323291.2214 | 6310.4893
-64.5857 | 45.4812 | 0.2967 | 0.044506 | 1.2523 | 2.2801 | 5.4797 | 259910.7384 | 5073.3327
-64.6901 | 45.32 | 0.42552 | 0.031033 | 1.8594 | 1.5898 | 4.8161 | 372753.1624 | 7275.9626
-64.7938 | 45.1587 | 0.43789 | 0.030156 | 1.8989 | 1.5449 | 4.773 | 383591.49 | 7487.5216
-64.8967 | 44.9975 | 0.31837 | 0.041477 | 1.3888 | 2.1249 | 5.3305 | 278889.2167 | 5443.7835
-64.9989 | 44.8363 | 0.31121 | 0.042431 | 1.3458 | 2.1738 | 5.3775 | 272620.4148 | 5321.4195
-65.1004 | 44.6751 | 0.32487 | 0.040647 | 1.4262 | 2.0824 | 5.2896 | 284587.5957 | 5555.0131
-65.2012 | 44.5139 | 0.28432 | 0.046444 | 1.1649 | 2.3794 | 5.5752 | 249063.2355 | 4861.5947
-65.3012 | 44.3527 | 0.30072 | 0.043911 | 1.2791 | 2.2496 | 5.4504 | 263433.0841 | 5142.0872
-65.4005 | 44.1915 | 0.30701 | 0.043011 | 1.3197 | 2.2035 | 5.4061 | 268945.1043 | 5249.6792
-65.4992 | 44.0303 | 0.27014 | 0.048882 | 1.0551 | 2.5042 | 5.6952 | 236644.2226 | 4619.1815
-65.5971 | 43.8692 | 0.26452 | 0.04992 | 1.0083 | 2.5574 | 5.7464 | 231722.7904 | 4523.1175
-65.6944 | 43.708 | 0.32044 | 0.041208 | 1.4009 | 2.1111 | 5.3173 | 280708.2178 | 5479.2895
-65.791 | 43.5469 | 0.5132 | 0.025731 | 2.0983 | 1.3182 | 4.555 | 449562.5637 | 8775.2452
-65.8869 | 43.3858 | 0.61698 | 0.021403 | 2.2933 | 1.0965 | 4.3418 | 540475.9799 | 10549.8314
-56.8348 | 54.4832 | 0.68192 | 0.019364 | 2.3852 | 0.99205 | 4.2415 | 597363.4475 | 11660.2475
-57.1608 | 54.1711 | 0.62984 | 0.020966 | 2.313 | 1.0741 | 4.3203 | 551740.8021 | 10769.7154
-57.3218 | 54.0148 | 0.51 | 0.025892 | 2.091 | 1.3265 | 4.5629 | 446763.3063 | 8720.6051
-57.4814 | 53.8583 | 0.36931 | 0.035755 | 1.6466 | 1.8318 | 5.0487 | 323518.2269 | 6314.9203
-57.6397 | 53.7016 | 0.36529 | 0.036149 | 1.6289 | 1.8519 | 5.0681 | 319997.1663 | 6246.1909
-57.7968 | 53.5448 | 0.36405 | 0.036273 | 1.6233 | 1.8583 | 5.0742 | 318903.9524 | 6224.8519
-57.9525 | 53.3878 | 0.40322 | 0.032749 | 1.7821 | 1.6778 | 4.9007 | 353218.9597 | 6894.6644
-58.1069 | 53.2307 | 0.34216 | 0.038593 | 1.5187 | 1.9771 | 5.1885 | 299731.0958 | 5850.607
-58.2601 | 53.0734 | 0.34126 | 0.038695 | 1.5141 | 1.9824 | 5.1935 | 298941.5486 | 5835.1954
-58.412 | 52.9159 | 0.35467 | 0.037232 | 1.5801 | 1.9074 | 5.1215 | 310690.2281 | 6064.524
-58.5626 | 52.7583 | 0.37725 | 0.035003 | 1.6805 | 1.7932 | 5.0117 | 330469.0325 | 6450.5967
-58.7121 | 52.6006 | 0.33826 | 0.039038 | 1.4987 | 1.9999 | 5.2104 | 296318.5777 | 5783.9963
-58.8603 | 52.4427 | 0.39373 | 0.033538 | 1.7465 | 1.7182 | 4.9396 | 344903.1803 | 6732.3444
-59.0073 | 52.2847 | 0.37691 | 0.035034 | 1.6791 | 1.7948 | 5.0132 | 330175.9464 | 6444.8758
-59.1532 | 52.1265 | 0.41021 | 0.032191 | 1.8072 | 1.6492 | 4.8732 | 359342.565 | 7014.1942
-59.2978 | 51.9682 | 0.36354 | 0.036323 | 1.621 | 1.8609 | 5.0767 | 318462.655 | 6216.238
-59.4414 | 51.8098 | 0.39225 | 0.033664 | 1.7408 | 1.7246 | 4.9458 | 343614.2215 | 6707.1845
-59.5837 | 51.6513 | 0.39695 | 0.033266 | 1.7588 | 1.7042 | 4.9261 | 347731.2184 | 6787.5463
-59.7249 | 51.4926 | 0.42628 | 0.030977 | 1.8619 | 1.587 | 4.8134 | 373425.3544 | 7289.0835
-59.865 | 51.3339 | 0.38695 | 0.034126 | 1.72 | 1.7483 | 4.9685 | 338966.2569 | 6616.4585
-60.004 | 51.175 | 0.35513 | 0.037183 | 1.5822 | 1.9049 | 5.1191 | 311094.2595 | 6072.4105
-60.1419 | 51.016 | 0.32216 | 0.040989 | 1.4108 | 2.0999 | 5.3065 | 282211.7569 | 5508.6379
-60.2787 | 50.8569 | 0.39141 | 0.033737 | 1.7375 | 1.7284 | 4.9493 | 342874.5992 | 6692.7474
-60.4144 | 50.6977 | 0.38054 | 0.0347 | 1.6941 | 1.7777 | 4.9968 | 333356.4392 | 6506.9575
-60.5491 | 50.5384 | 0.34367 | 0.038423 | 1.5264 | 1.9685 | 5.1801 | 301055.4979 | 5876.4587
-60.6827 | 50.379 | 0.37321 | 0.035382 | 1.6634 | 1.8126 | 5.0303 | 326935.5472 | 6381.6248
-60.8152 | 50.2196 | 0.48039 | 0.027488 | 2.0191 | 1.4082 | 4.6416 | 420824.0447 | 8214.2832
-61.5892 | 49.2609 | 0.61209 | 0.021573 | 2.2856 | 1.1052 | 4.3503 | 536194.8856 | 10466.2665
-61.7148 | 49.1009 | 0.52763 | 0.025027 | 2.13 | 1.2822 | 4.5204 | 462200.6059 | 9021.9337
-63.5998 | 46.5331 | 0.53836 | 0.024528 | 2.1525 | 1.2566 | 4.4958 | 471607.4646 | 9205.5511
-63.7103 | 46.3723 | 0.49943 | 0.02644 | 2.0663 | 1.3545 | 4.59 | 437498.4656 | 8539.7598
-63.82 | 46.2115 | 0.55282 | 0.023886 | 2.1814 | 1.2237 | 4.4642 | 484274.0383 | 9452.7965
-63.929 | 46.0507 | 0.44866 | 0.029432 | 1.9315 | 1.5078 | 4.7373 | 393028.9387 | 7671.736
-64.0371 | 45.8898 | 0.33474 | 0.039449 | 1.4802 | 2.021 | 5.2307 | 293228.2885 | 5723.6753
-64.1445 | 45.7289 | 0.31752 | 0.041588 | 1.3837 | 2.1306 | 5.336 | 278143.3176 | 5429.2239
-64.2511 | 45.5681 | 0.28924 | 0.045654 | 1.2006 | 2.3389 | 5.5363 | 253375.4063 | 4945.7662
-64.3569 | 45.4072 | 0.36557 | 0.036121 | 1.6301 | 1.8505 | 5.0668 | 320239.9398 | 6250.9298
-64.462 | 45.2463 | 0.43016 | 0.030697 | 1.8745 | 1.5727 | 4.7996 | 376822.4974 | 7355.3941
-64.5663 | 45.0854 | 0.32887 | 0.040153 | 1.4484 | 2.0571 | 5.2653 | 288087.687 | 5623.3332
-64.6699 | 44.9245 | 0.35141 | 0.037577 | 1.5645 | 1.9251 | 5.1385 | 307836.6173 | 6008.8229
-64.7727 | 44.7636 | 0.30744 | 0.042951 | 1.3223 | 2.2004 | 5.4032 | 269317.7683 | 5256.9534
-64.8748 | 44.6027 | 0.28934 | 0.045639 | 1.2012 | 2.3381 | 5.5355 | 253458.0041 | 4947.3785
-64.9762 | 44.4418 | 0.28343 | 0.046589 | 1.1584 | 2.3868 | 5.5823 | 248288.5132 | 4846.4725
-65.0769 | 44.2809 | 0.34355 | 0.038437 | 1.5257 | 1.9692 | 5.1808 | 300947.0703 | 5874.3422
-65.1769 | 44.12 | 0.35143 | 0.037575 | 1.5646 | 1.925 | 5.1384 | 307850.5792 | 6009.0954
-65.2761 | 43.9591 | 0.27071 | 0.048779 | 1.0597 | 2.499 | 5.6902 | 237140.583 | 4628.8702
-65.3747 | 43.7983 | 0.27286 | 0.048395 | 1.0771 | 2.4793 | 5.6712 | 239025.7317 | 4665.6674
-65.4726 | 43.6375 | 0.29336 | 0.045012 | 1.2294 | 2.306 | 5.5047 | 256984.4973 | 5016.2139
-65.5698 | 43.4766 | 0.48538 | 0.027205 | 2.0319 | 1.3937 | 4.6276 | 425196.7026 | 8299.6353
-65.6664 | 43.3158 | 0.61367 | 0.021518 | 2.2881 | 1.1024 | 4.3475 | 537572.4433 | 10493.1558
-57.0569 | 53.9201 | 0.58264 | 0.022664 | 2.2365 | 1.1611 | 4.404 | 510396.5973 | 9962.6963
-57.2172 | 53.764 | 0.42602 | 0.030996 | 1.861 | 1.588 | 4.8144 | 373190.0398 | 7284.4903
-57.3763 | 53.6078 | 0.40163 | 0.032878 | 1.7762 | 1.6844 | 4.907 | 351831.1401 | 6867.5748
-57.534 | 53.4514 | 0.32361 | 0.040805 | 1.419 | 2.0905 | 5.2974 | 283482.8079 | 5533.4482
-57.6904 | 53.2948 | 0.33164 | 0.039817 | 1.4635 | 2.0399 | 5.2488 | 290514.7792 | 5670.7089
-57.8455 | 53.1381 | 0.39695 | 0.033266 | 1.7587 | 1.7043 | 4.9261 | 347726.2045 | 6787.4484
-57.9994 | 52.9812 | 0.38989 | 0.033869 | 1.7316 | 1.7351 | 4.9558 | 341540.0695 | 6666.6981
-58.152 | 52.8242 | 0.41136 | 0.032101 | 1.8113 | 1.6445 | 4.8688 | 360349.9513 | 7033.8579
-58.3033 | 52.667 | 0.4098 | 0.032223 | 1.8057 | 1.6508 | 4.8748 | 358983.1714 | 7007.179
-58.4535 | 52.5097 | 0.36522 | 0.036156 | 1.6285 | 1.8523 | 5.0685 | 319934.2784 | 6244.9634
-58.6024 | 52.3522 | 0.35474 | 0.037225 | 1.5804 | 1.907 | 5.1211 | 310748.7769 | 6065.6668
-58.7501 | 52.1946 | 0.38395 | 0.034392 | 1.708 | 1.7619 | 4.9816 | 336344.1691 | 6565.2766
-58.8967 | 52.0368 | 0.38056 | 0.034698 | 1.6942 | 1.7776 | 4.9967 | 333373.5741 | 6507.292
-59.0421 | 51.8789 | 0.36986 | 0.035702 | 1.649 | 1.8291 | 5.0461 | 323997.5331 | 6324.2762
-59.1863 | 51.7209 | 0.39886 | 0.033107 | 1.7659 | 1.6961 | 4.9183 | 349397.8309 | 6820.0778
-59.3293 | 51.5628 | 0.36379 | 0.036298 | 1.6221 | 1.8596 | 5.0755 | 318683.5958 | 6220.5507
-59.4712 | 51.4045 | 0.33926 | 0.038923 | 1.5038 | 1.9941 | 5.2048 | 297189.2346 | 5800.9911
-59.612 | 51.2462 | 0.34885 | 0.037853 | 1.5521 | 1.9392 | 5.152 | 305593.0624 | 5965.0297
-59.7517 | 51.0877 | 0.32554 | 0.040564 | 1.4299 | 2.0781 | 5.2856 | 285170.1194 | 5566.3837
-59.8903 | 50.9291 | 0.37062 | 0.035629 | 1.6523 | 1.8253 | 5.0425 | 324667.1827 | 6337.3474
-60.0278 | 50.7704 | 0.33429 | 0.039501 | 1.4778 | 2.0237 | 5.2332 | 292839.2789 | 5716.082
-60.1642 | 50.6116 | 0.38655 | 0.034161 | 1.7184 | 1.7501 | 4.9702 | 338619.8005 | 6609.6958
-60.2996 | 50.4526 | 0.38272 | 0.034503 | 1.703 | 1.7676 | 4.9871 | 335258.96 | 6544.0938
-60.4339 | 50.2936 | 0.40658 | 0.032478 | 1.7943 | 1.6639 | 4.8873 | 356164.4732 | 6952.1594
-60.5671 | 50.1345 | 0.58243 | 0.022672 | 2.2361 | 1.1615 | 4.4044 | 510209.7089 | 9959.0484
-63.3672 | 46.4563 | 0.52225 | 0.025285 | 2.1184 | 1.2954 | 4.533 | 457490.7478 | 8929.9996
-63.4784 | 46.2958 | 0.47417 | 0.027849 | 2.0029 | 1.4267 | 4.6593 | 415372.7276 | 8107.8761
-63.5888 | 46.1353 | 0.56326 | 0.023444 | 2.2014 | 1.201 | 4.4424 | 493419.2021 | 9631.3057
-63.6984 | 45.9748 | 0.5526 | 0.023896 | 2.181 | 1.2242 | 4.4646 | 484080.8842 | 9449.0263
-63.8072 | 45.8143 | 0.35648 | 0.037042 | 1.5886 | 1.8977 | 5.1121 | 312277.6522 | 6095.5097
-63.9152 | 45.6537 | 0.32647 | 0.040447 | 1.4352 | 2.0721 | 5.2798 | 285991.1125 | 5582.4091
-64.0224 | 45.4932 | 0.35227 | 0.037485 | 1.5686 | 1.9204 | 5.134 | 308587.1352 | 6023.4726
-64.1289 | 45.3326 | 0.43514 | 0.030346 | 1.8903 | 1.5547 | 4.7823 | 381186.098 | 7440.5695
-64.2346 | 45.172 | 0.39643 | 0.033309 | 1.7568 | 1.7065 | 4.9283 | 347275.2886 | 6778.6468
-64.3395 | 45.0115 | 0.33791 | 0.039078 | 1.4968 | 2.002 | 5.2124 | 296007.8817 | 5777.9316
-64.4438 | 44.8509 | 0.33498 | 0.03942 | 1.4815 | 2.0195 | 5.2292 | 293446.4693 | 5727.9341
-64.5472 | 44.6903 | 0.29821 | 0.04428 | 1.2624 | 2.2685 | 5.4686 | 261234.2002 | 5099.1661
-64.65 | 44.5297 | 0.27994 | 0.04717 | 1.1322 | 2.4166 | 5.6109 | 245230.4271 | 4786.7801
-64.752 | 44.3691 | 0.31644 | 0.04173 | 1.3774 | 2.1379 | 5.343 | 277199.4912 | 5410.8009
-64.8533 | 44.2085 | 0.29979 | 0.044047 | 1.2729 | 2.2566 | 5.4571 | 262615.2813 | 5126.1241
-64.9539 | 44.048 | 0.30388 | 0.043455 | 1.2997 | 2.2262 | 5.4279 | 266198.5343 | 5196.0675
-65.0538 | 43.8874 | 0.26375 | 0.050065 | 1.0018 | 2.5649 | 5.7535 | 231048.9831 | 4509.9651
-65.153 | 43.7269 | 0.37939 | 0.034805 | 1.6894 | 1.7831 | 5.002 | 332348.4286 | 6487.2816
-65.2515 | 43.5663 | 0.53276 | 0.024786 | 2.1409 | 1.2698 | 4.5085 | 466701.6663 | 9109.7923
-65.3494 | 43.4058 | 0.59169 | 0.022318 | 2.2521 | 1.1433 | 4.3869 | 518316.4143 | 10117.2874
-56.631 | 53.9802 | 0.64273 | 0.020545 | 2.332 | 1.0525 | 4.2996 | 563034.0435 | 10990.154
-56.7934 | 53.8247 | 0.59597 | 0.022157 | 2.2593 | 1.1351 | 4.379 | 522067.2912 | 10190.5027
-56.9544 | 53.6691 | 0.43382 | 0.030439 | 1.8861 | 1.5594 | 4.7869 | 380022.8416 | 7417.8633
-57.1141 | 53.5133 | 0.40249 | 0.032808 | 1.7794 | 1.6808 | 4.9036 | 352585.2944 | 6882.2955
-57.2725 | 53.3573 | 0.3491 | 0.037825 | 1.5533 | 1.9378 | 5.1507 | 305814.453 | 5969.3512
-57.4296 | 53.2012 | 0.37241 | 0.035458 | 1.66 | 1.8166 | 5.0341 | 326226.9204 | 6367.7927
-57.5854 | 53.0449 | 0.39364 | 0.033546 | 1.7461 | 1.7186 | 4.9399 | 344826.7404 | 6730.8523
-57.7399 | 52.8884 | 0.3739 | 0.035317 | 1.6663 | 1.8093 | 5.0271 | 327536.0664 | 6393.3466
-57.8932 | 52.7318 | 0.37894 | 0.034847 | 1.6875 | 1.7852 | 5.004 | 331954.5431 | 6479.5932
-58.0453 | 52.575 | 0.40148 | 0.032891 | 1.7757 | 1.685 | 4.9076 | 351698.1394 | 6864.9787
-58.1961 | 52.4181 | 0.40342 | 0.032732 | 1.7828 | 1.6769 | 4.8998 | 353398.3341 | 6898.1657
-58.3457 | 52.261 | 0.33264 | 0.039698 | 1.4689 | 2.0337 | 5.2429 | 291391.0695 | 5687.8137
-58.4942 | 52.1038 | 0.33686 | 0.0392 | 1.4914 | 2.0082 | 5.2184 | 295089.9847 | 5760.0147
-58.6414 | 51.9465 | 0.36089 | 0.03659 | 1.609 | 1.8745 | 5.0898 | 316140.5904 | 6170.9124
-58.7874 | 51.789 | 0.30972 | 0.042636 | 1.3365 | 2.1843 | 5.3876 | 271310.554 | 5295.8517
-58.9323 | 51.6314 | 0.37938 | 0.034807 | 1.6893 | 1.7832 | 5.002 | 332336.0816 | 6487.0406
-59.0761 | 51.4737 | 0.34309 | 0.038489 | 1.5234 | 1.9718 | 5.1834 | 300542.6623 | 5866.4484
-59.2187 | 51.3158 | 0.38905 | 0.033942 | 1.7283 | 1.7389 | 4.9594 | 340805.9867 | 6652.3691
-59.3602 | 51.1578 | 0.37152 | 0.035543 | 1.6562 | 1.8209 | 5.0383 | 325455.2562 | 6352.7302
-59.5005 | 50.9997 | 0.38665 | 0.034152 | 1.7188 | 1.7496 | 4.9698 | 338706.365 | 6611.3855
-59.6398 | 50.8415 | 0.34966 | 0.037765 | 1.556 | 1.9347 | 5.1477 | 306300.9298 | 5978.847
-59.778 | 50.6832 | 0.39291 | 0.033608 | 1.7434 | 1.7217 | 4.943 | 344192.3097 | 6718.4685
-59.9151 | 50.5248 | 0.43735 | 0.030193 | 1.8972 | 1.5468 | 4.7748 | 383121.8972 | 7478.3554
-60.0511 | 50.3663 | 0.43726 | 0.0302 | 1.8969 | 1.5471 | 4.7751 | 383036.4283 | 7476.687
-60.1861 | 50.2077 | 0.55026 | 0.023998 | 2.1764 | 1.2294 | 4.4697 | 482023.9566 | 9408.876
-63.0228 | 46.539 | 0.59269 | 0.02228 | 2.2538 | 1.1414 | 4.385 | 519193.4267 | 10134.4062
-63.1354 | 46.3789 | 0.51056 | 0.025864 | 2.0923 | 1.325 | 4.5616 | 447249.6089 | 8730.0975
-63.2473 | 46.2187 | 0.47943 | 0.027543 | 2.0166 | 1.411 | 4.6443 | 419982.3174 | 8197.853
-63.3583 | 46.0586 | 0.55877 | 0.023632 | 2.1929 | 1.2107 | 4.4517 | 489481.102 | 9554.4359
-63.4685 | 45.8984 | 0.51613 | 0.025585 | 2.1049 | 1.3107 | 4.5478 | 452127.7975 | 8825.3174
-63.578 | 45.7382 | 0.33388 | 0.03955 | 1.4756 | 2.0262 | 5.2356 | 292480.6078 | 5709.0809
-63.6866 | 45.578 | 0.38217 | 0.034552 | 1.7008 | 1.7701 | 4.9895 | 334784.2407 | 6534.8275
-63.7945 | 45.4178 | 0.32902 | 0.040134 | 1.4493 | 2.0561 | 5.2644 | 288219.8487 | 5625.913
-63.9016 | 45.2575 | 0.35242 | 0.037469 | 1.5694 | 1.9196 | 5.1331 | 308722.6226 | 6026.1173
-64.0079 | 45.0973 | 0.26472 | 0.049882 | 1.01 | 2.5555 | 5.7445 | 231897.1976 | 4526.5219
-64.1135 | 44.937 | 0.3082 | 0.042845 | 1.3271 | 2.195 | 5.3979 | 269982.593 | 5269.9305
-64.2184 | 44.7767 | 0.31832 | 0.041483 | 1.3885 | 2.1252 | 5.3309 | 278846.9508 | 5442.9585
-64.3225 | 44.6165 | 0.27745 | 0.047594 | 1.1131 | 2.4383 | 5.6318 | 243046.4642 | 4744.1502
-64.4258 | 44.4562 | 0.30479 | 0.043325 | 1.3055 | 2.2196 | 5.4215 | 266996.1893 | 5211.6373
-64.5285 | 44.2959 | 0.31703 | 0.041652 | 1.3809 | 2.1338 | 5.3391 | 277721.8568 | 5420.9972
-64.6304 | 44.1357 | 0.32216 | 0.040989 | 1.4107 | 2.0999 | 5.3065 | 282209.6268 | 5508.5963
-64.7316 | 43.9754 | 0.40467 | 0.032632 | 1.7873 | 1.6717 | 4.8949 | 354487.9883 | 6919.4352
-64.8322 | 43.8152 | 0.47322 | 0.027904 | 2.0004 | 1.4296 | 4.6621 | 414543.969 | 8091.6991
-64.932 | 43.6549 | 0.56154 | 0.023516 | 2.1981 | 1.2047 | 4.4459 | 491904.8825 | 9601.747
-56.3681 | 53.8838 | 0.64408 | 0.020502 | 2.3339 | 1.0503 | 4.2975 | 564209.7109 | 11013.1025
-56.5311 | 53.7287 | 0.56913 | 0.023202 | 2.2122 | 1.1887 | 4.4305 | 498554.0873 | 9731.5362
-56.6928 | 53.5736 | 0.40779 | 0.032382 | 1.7986 | 1.6589 | 4.8826 | 357225.1505 | 6972.8633
-56.8532 | 53.4182 | 0.36775 | 0.035908 | 1.6397 | 1.8396 | 5.0562 | 322147.1323 | 6288.1572
-57.0123 | 53.2626 | 0.3992 | 0.033079 | 1.7672 | 1.6946 | 4.9169 | 349698.5034 | 6825.9468
-57.17 | 53.1069 | 0.42054 | 0.0314 | 1.8428 | 1.6087 | 4.8342 | 368391.6087 | 7190.8272
-57.3265 | 52.9511 | 0.40464 | 0.032634 | 1.7872 | 1.6719 | 4.895 | 354461.6726 | 6918.9215
-57.4817 | 52.795 | 0.40132 | 0.032904 | 1.7751 | 1.6857 | 4.9083 | 351557.893 | 6862.2412
-57.6357 | 52.6388 | 0.40549 | 0.032566 | 1.7903 | 1.6684 | 4.8916 | 355207.0108 | 6933.4702
-57.7884 | 52.4825 | 0.39274 | 0.033623 | 1.7427 | 1.7225 | 4.9437 | 344037.5465 | 6715.4476
-57.94 | 52.326 | 0.37938 | 0.034806 | 1.6893 | 1.7832 | 5.002 | 332338.9546 | 6487.0967
-58.0902 | 52.1693 | 0.35617 | 0.037075 | 1.5871 | 1.8994 | 5.1137 | 312003.9812 | 6090.1678
-58.2393 | 52.0125 | 0.3351 | 0.039406 | 1.4821 | 2.0188 | 5.2285 | 293551.0739 | 5729.9759
-58.3872 | 51.8556 | 0.31198 | 0.042326 | 1.3505 | 2.1684 | 5.3724 | 273295.1563 | 5334.5901
-58.534 | 51.6985 | 0.33525 | 0.039388 | 1.4829 | 2.0179 | 5.2277 | 293681.6752 | 5732.5252
-58.6796 | 51.5413 | 0.31735 | 0.041611 | 1.3827 | 2.1317 | 5.3371 | 277994.7983 | 5426.3249
-58.824 | 51.384 | 0.34643 | 0.038117 | 1.5401 | 1.9528 | 5.1651 | 303471.4946 | 5923.6178
-58.9673 | 51.2265 | 0.40162 | 0.032879 | 1.7762 | 1.6844 | 4.9071 | 351816.4814 | 6867.2887
-59.1094 | 51.0689 | 0.41353 | 0.031932 | 1.8189 | 1.6359 | 4.8604 | 362255.6405 | 7071.056
-59.2505 | 50.9112 | 0.41943 | 0.031483 | 1.8391 | 1.6129 | 4.8383 | 367423.3161 | 7171.9266
-59.3904 | 50.7534 | 0.40478 | 0.032622 | 1.7877 | 1.6713 | 4.8944 | 354587.4528 | 6921.3767
-59.5293 | 50.5955 | 0.44928 | 0.029392 | 1.9333 | 1.5058 | 4.7353 | 393565.9384 | 7682.218
-59.667 | 50.4374 | 0.53533 | 0.024667 | 2.1462 | 1.2637 | 4.5026 | 468949.1919 | 9153.6629
-59.8037 | 50.2793 | 0.58198 | 0.02269 | 2.2353 | 1.1624 | 4.4052 | 509818.2583 | 9951.4074
-59.9394 | 50.1211 | 0.62462 | 0.021141 | 2.3051 | 1.0831 | 4.3289 | 547168.0831 | 10680.4581
-62.7912 | 46.4607 | 0.53873 | 0.024511 | 2.1532 | 1.2557 | 4.495 | 471926.3843 | 9211.7763
-62.9045 | 46.3009 | 0.4376 | 0.030176 | 1.898 | 1.5459 | 4.7739 | 383336.0621 | 7482.5357
-63.017 | 46.1411 | 0.51578 | 0.025602 | 2.1041 | 1.3116 | 4.5487 | 451826.2671 | 8819.4316
-63.1286 | 45.9813 | 0.55451 | 0.023814 | 2.1847 | 1.22 | 4.4606 | 485753.0068 | 9481.6653
-63.2395 | 45.8214 | 0.50194 | 0.026308 | 2.0723 | 1.3478 | 4.5834 | 439695.1153 | 8582.6374
-63.3496 | 45.6616 | 0.35273 | 0.037436 | 1.5709 | 1.9179 | 5.1315 | 308995.4145 | 6031.442
-63.4588 | 45.5017 | 0.33241 | 0.039725 | 1.4677 | 2.0352 | 5.2443 | 291186.8758 | 5683.8279
-63.5674 | 45.3418 | 0.33876 | 0.038981 | 1.5012 | 1.997 | 5.2076 | 296750.6695 | 5792.4305
-63.6751 | 45.1819 | 0.27717 | 0.047642 | 1.111 | 2.4407 | 5.6342 | 242801.531 | 4739.3692
-63.7821 | 45.0219 | 0.30238 | 0.04367 | 1.29 | 2.2372 | 5.4385 | 264886.9513 | 5170.466
-63.8883 | 44.862 | 0.3374 | 0.039138 | 1.4942 | 2.0051 | 5.2153 | 295559.932 | 5769.1879
-63.9937 | 44.7021 | 0.31826 | 0.041491 | 1.3881 | 2.1256 | 5.3312 | 278794.196 | 5441.9288
-64.0985 | 44.5421 | 0.40179 | 0.032865 | 1.7768 | 1.6837 | 4.9064 | 351968.5964 | 6870.2579
-64.2024 | 44.3821 | 0.49776 | 0.026529 | 2.0623 | 1.3591 | 4.5943 | 436035.0505 | 8511.1947
-64.3057 | 44.2222 | 0.49863 | 0.026483 | 2.0644 | 1.3567 | 4.592 | 436796.0594 | 8526.0492
-64.4082 | 44.0622 | 0.55918 | 0.023615 | 2.1936 | 1.2098 | 4.4508 | 489841.8861 | 9561.4783
-56.2703 | 53.6322 | 0.56902 | 0.023206 | 2.212 | 1.1889 | 4.4307 | 498461.6317 | 9729.7316
-56.4326 | 53.4774 | 0.40484 | 0.032617 | 1.788 | 1.671 | 4.8942 | 354642.5142 | 6922.4515
-56.5936 | 53.3225 | 0.35404 | 0.037298 | 1.5771 | 1.9108 | 5.1247 | 310138.3591 | 6053.7518
-56.7533 | 53.1674 | 0.39981 | 0.033028 | 1.7695 | 1.692 | 4.9144 | 350235.283 | 6836.4244
-56.9118 | 53.0121 | 0.42433 | 0.031119 | 1.8555 | 1.5943 | 4.8204 | 371716.7347 | 7255.7321
-57.0689 | 52.8566 | 0.41961 | 0.031469 | 1.8397 | 1.6122 | 4.8377 | 367578.6134 | 7174.9579
-57.2248 | 52.701 | 0.41591 | 0.03175 | 1.8271 | 1.6266 | 4.8515 | 364334.4802 | 7111.634
-57.3794 | 52.5452 | 0.41078 | 0.032146 | 1.8092 | 1.6469 | 4.871 | 359844.0661 | 7023.9833
-57.5328 | 52.3893 | 0.40157 | 0.032883 | 1.776 | 1.6846 | 4.9073 | 351777.3334 | 6866.5245
-57.685 | 52.2332 | 0.36723 | 0.035959 | 1.6374 | 1.8422 | 5.0588 | 321689.4626 | 6279.2237
-57.836 | 52.077 | 0.34109 | 0.038714 | 1.5133 | 1.9834 | 5.1945 | 298793.4369 | 5832.3043
-57.9857 | 51.9206 | 0.32308 | 0.040873 | 1.416 | 2.0939 | 5.3008 | 283013.738 | 5524.2922
-58.1343 | 51.764 | 0.30008 | 0.044004 | 1.2749 | 2.2544 | 5.455 | 262874.008 | 5131.1743
-58.2817 | 51.6074 | 0.34987 | 0.037742 | 1.557 | 1.9336 | 5.1466 | 306485.1055 | 5982.442
-58.4279 | 51.4506 | 0.34703 | 0.038051 | 1.5431 | 1.9494 | 5.1618 | 303997.3679 | 5933.8826
-58.573 | 51.2936 | 0.40026 | 0.032991 | 1.7711 | 1.6902 | 4.9126 | 350623.73 | 6844.0067
-58.717 | 51.1366 | 0.46926 | 0.02814 | 1.9897 | 1.4416 | 4.6737 | 411072.9763 | 8023.947
-58.8598 | 50.9794 | 0.53083 | 0.024876 | 2.1368 | 1.2744 | 4.5129 | 465003.7993 | 9076.6507
-59.0015 | 50.8221 | 0.53386 | 0.024735 | 2.1432 | 1.2672 | 4.506 | 467661.7478 | 9128.5326
-59.1421 | 50.6647 | 0.58787 | 0.022462 | 2.2456 | 1.1508 | 4.394 | 514978.3386 | 10052.1297
-59.2816 | 50.5072 | 0.61054 | 0.021628 | 2.2832 | 1.108 | 4.353 | 534833.3888 | 10439.6908
-61.4968 | 47.8149 | 0.63811 | 0.020694 | 2.3253 | 1.0602 | 4.3069 | 558986.6403 | 10911.1506
-61.6185 | 47.6558 | 0.63533 | 0.020784 | 2.3212 | 1.0648 | 4.3114 | 556546.4322 | 10863.5189
-61.7393 | 47.4967 | 0.62769 | 0.021037 | 2.3098 | 1.0778 | 4.3239 | 549860.3094 | 10733.009
-61.8592 | 47.3376 | 0.60256 | 0.021915 | 2.2703 | 1.1227 | 4.3671 | 527845.1338 | 10303.2834
-61.9782 | 47.1784 | 0.60977 | 0.021656 | 2.2819 | 1.1094 | 4.3543 | 534157.5577 | 10426.4989
-62.4457 | 46.5412 | 0.57146 | 0.023107 | 2.2165 | 1.1838 | 4.4258 | 500599.4997 | 9771.4617
-62.5605 | 46.3818 | 0.41254 | 0.032009 | 1.8154 | 1.6398 | 4.8642 | 361385.3704 | 7054.0688
-62.6744 | 46.2224 | 0.39678 | 0.03328 | 1.7581 | 1.705 | 4.9268 | 347579.9237 | 6784.5931
-62.7875 | 46.0629 | 0.4058 | 0.032541 | 1.7914 | 1.6671 | 4.8904 | 355476.9388 | 6938.739
-62.8998 | 45.9034 | 0.5286 | 0.024981 | 2.1321 | 1.2798 | 4.5181 | 463056.7046 | 9038.6444
-63.0113 | 45.7439 | 0.39669 | 0.033287 | 1.7578 | 1.7053 | 4.9272 | 347504.6188 | 6783.1232
-63.122 | 45.5844 | 0.36754 | 0.035928 | 1.6388 | 1.8406 | 5.0572 | 321967.5614 | 6284.6521
-63.2319 | 45.4248 | 0.28862 | 0.045751 | 1.1962 | 2.3439 | 5.5411 | 252834.5607 | 4935.2091
-63.341 | 45.2653 | 0.29915 | 0.044141 | 1.2687 | 2.2614 | 5.4618 | 262055.9273 | 5115.2058
-63.4493 | 45.1057 | 0.28016 | 0.047133 | 1.1339 | 2.4147 | 5.6091 | 245421.6794 | 4790.5133
-63.5569 | 44.9461 | 0.28746 | 0.045936 | 1.1878 | 2.3533 | 5.5502 | 251819.1008 | 4915.3879
-63.6638 | 44.7865 | 0.31383 | 0.042077 | 1.3617 | 2.1556 | 5.3601 | 274914.0926 | 5366.191
-63.7698 | 44.6268 | 0.31786 | 0.041543 | 1.3858 | 2.1283 | 5.3338 | 278443.5806 | 5435.0849
-63.8752 | 44.4672 | 0.48958 | 0.026972 | 2.0424 | 1.3818 | 4.6161 | 428872.49 | 8371.3849
-63.9798 | 44.3076 | 0.5847 | 0.022584 | 2.2401 | 1.157 | 4.4 | 512201.1855 | 9997.921
-55.8464 | 53.6891 | 0.65053 | 0.020299 | 2.3431 | 1.0399 | 4.2875 | 569860.1606 | 11123.3965
-56.0107 | 53.535 | 0.58392 | 0.022614 | 2.2387 | 1.1585 | 4.4015 | 511513.5857 | 9984.4994
-56.1737 | 53.3807 | 0.4445 | 0.029707 | 1.9191 | 1.5219 | 4.7509 | 389382.5209 | 7600.5597
-56.3354 | 53.2262 | 0.36112 | 0.036567 | 1.61 | 1.8733 | 5.0887 | 316341.0206 | 6174.8247
-56.4957 | 53.0715 | 0.35513 | 0.037184 | 1.5822 | 1.9049 | 5.1191 | 311091.6554 | 6072.3596
-56.6548 | 52.9166 | 0.39707 | 0.033256 | 1.7592 | 1.7037 | 4.9257 | 347831.4172 | 6789.5021
-56.8126 | 52.7616 | 0.40506 | 0.0326 | 1.7888 | 1.6701 | 4.8933 | 354830.3742 | 6926.1184
-56.9691 | 52.6064 | 0.40508 | 0.032599 | 1.7888 | 1.6701 | 4.8933 | 354846.8466 | 6926.4399
-57.1244 | 52.451 | 0.40816 | 0.032352 | 1.7999 | 1.6574 | 4.8811 | 357545.8781 | 6979.1237
-57.2784 | 52.2955 | 0.43121 | 0.030623 | 1.8778 | 1.5688 | 4.796 | 377739.6193 | 7373.2959
-57.4313 | 52.1398 | 0.38742 | 0.034084 | 1.7219 | 1.7462 | 4.9664 | 339380.7676 | 6624.5495
-57.5829 | 51.984 | 0.40383 | 0.032699 | 1.7843 | 1.6752 | 4.8982 | 353757.2801 | 6905.1721
-57.7333 | 51.828 | 0.33917 | 0.038934 | 1.5034 | 1.9946 | 5.2053 | 297109.9707 | 5799.4439
-57.8825 | 51.6719 | 0.39155 | 0.033724 | 1.7381 | 1.7277 | 4.9487 | 343000.654 | 6695.208
-58.0306 | 51.5157 | 0.33745 | 0.039131 | 1.4945 | 2.0047 | 5.215 | 295606.7614 | 5770.102
-58.1774 | 51.3593 | 0.42827 | 0.030833 | 1.8684 | 1.5796 | 4.8063 | 375167.2382 | 7323.0842
-58.3232 | 51.2027 | 0.54786 | 0.024103 | 2.1716 | 1.2348 | 4.4748 | 479923.0503 | 9367.8673
-58.4678 | 51.0461 | 0.60949 | 0.021666 | 2.2815 | 1.1099 | 4.3548 | 533911.4633 | 10421.6952
-58.7536 | 50.7324 | 0.63093 | 0.02093 | 2.3146 | 1.0722 | 4.3185 | 552690.4892 | 10788.2528
-61.138 | 47.8909 | 0.63943 | 0.020651 | 2.3272 | 1.058 | 4.3048 | 560140.3414 | 10933.6703
-61.3836 | 47.5736 | 0.63231 | 0.020884 | 2.3167 | 1.0699 | 4.3163 | 553900.701 | 10811.8755
-61.6255 | 47.2561 | 0.62549 | 0.021111 | 2.3064 | 1.0815 | 4.3275 | 547931.428 | 10695.3582
-62.2151 | 46.4615 | 0.48447 | 0.027256 | 2.0295 | 1.3964 | 4.6302 | 424395.14 | 8283.9892
-62.3305 | 46.3024 | 0.47286 | 0.027926 | 1.9994 | 1.4307 | 4.6631 | 414224.7891 | 8085.4689
-62.4451 | 46.1433 | 0.48239 | 0.027374 | 2.0243 | 1.4024 | 4.6359 | 422577.065 | 8248.5013
-62.5588 | 45.9842 | 0.44959 | 0.029371 | 1.9343 | 1.5047 | 4.7343 | 393844.5807 | 7687.657
-62.6717 | 45.8251 | 0.52385 | 0.025207 | 2.1219 | 1.2914 | 4.5292 | 458892.734 | 8957.3657
-62.7838 | 45.6659 | 0.37004 | 0.035685 | 1.6498 | 1.8282 | 5.0453 | 324157.9553 | 6327.4075
-62.8951 | 45.5067 | 0.34637 | 0.038124 | 1.5399 | 1.9531 | 5.1654 | 303420.9941 | 5922.632
-63.0056 | 45.3475 | 0.35443 | 0.037257 | 1.5789 | 1.9087 | 5.1227 | 310482.5558 | 6060.4703
-63.1154 | 45.1882 | 0.2667 | 0.049513 | 1.0267 | 2.5366 | 5.7263 | 233625.7729 | 4560.2628
-63.2244 | 45.0289 | 0.27709 | 0.047655 | 1.1104 | 2.4414 | 5.6348 | 242732.7395 | 4738.0264
-63.3325 | 44.8697 | 0.30912 | 0.042718 | 1.3328 | 2.1885 | 5.3917 | 270785.5219 | 5285.6033
-63.44 | 44.7104 | 0.34782 | 0.037965 | 1.547 | 1.945 | 5.1576 | 304688.8653 | 5947.3803
-63.5467 | 44.5511 | 0.42529 | 0.031049 | 1.8587 | 1.5907 | 4.8169 | 372556.6947 | 7272.1277
-63.6526 | 44.3918 | 0.55686 | 0.023713 | 2.1892 | 1.2148 | 4.4556 | 487812.4168 | 9521.864
-55.7525 | 53.4372 | 0.62875 | 0.021002 | 2.3114 | 1.0759 | 4.3221 | 550782.5934 | 10751.0116
-55.9161 | 53.2833 | 0.50723 | 0.026033 | 2.0847 | 1.3337 | 4.5699 | 444333.9649 | 8673.1855
-56.0784 | 53.1292 | 0.42303 | 0.031215 | 1.8512 | 1.5992 | 4.8251 | 370573.5684 | 7233.418
-56.2394 | 52.975 | 0.36703 | 0.035978 | 1.6365 | 1.8432 | 5.0597 | 321514.7167 | 6275.8128
-56.3991 | 52.8206 | 0.39269 | 0.033627 | 1.7425 | 1.7227 | 4.9439 | 343997.1646 | 6714.6594
-56.5575 | 52.6659 | 0.35781 | 0.036905 | 1.5948 | 1.8907 | 5.1054 | 313440.5135 | 6118.2082
-56.7147 | 52.5112 | 0.4254 | 0.031041 | 1.859 | 1.5903 | 4.8166 | 372652.1378 | 7273.9907
-56.8706 | 52.3562 | 0.40173 | 0.03287 | 1.7766 | 1.684 | 4.9067 | 351912.1088 | 6869.1553
-57.0253 | 52.2011 | 0.41986 | 0.031451 | 1.8405 | 1.6113 | 4.8368 | 367793.8414 | 7179.1591
-57.1787 | 52.0459 | 0.42882 | 0.030793 | 1.8702 | 1.5776 | 4.8044 | 375649.4403 | 7332.4966
-57.331 | 51.8905 | 0.41193 | 0.032056 | 1.8133 | 1.6423 | 4.8666 | 360851.1262 | 7043.6406
-57.482 | 51.7349 | 0.38336 | 0.034445 | 1.7056 | 1.7647 | 4.9842 | 335822.0734 | 6555.0855
-57.6319 | 51.5792 | 0.35863 | 0.03682 | 1.5986 | 1.8863 | 5.1012 | 314163.1808 | 6132.3143
-57.7806 | 51.4234 | 0.44479 | 0.029688 | 1.92 | 1.5209 | 4.7499 | 389634.1818 | 7605.472
-57.9281 | 51.2674 | 0.57048 | 0.023147 | 2.2147 | 1.1858 | 4.4278 | 499744.232 | 9754.7673
-61.9854 | 46.3812 | 0.56284 | 0.023461 | 2.2006 | 1.2019 | 4.4432 | 493049.3231 | 9624.0859
-62.4445 | 45.7461 | 0.52479 | 0.025162 | 2.1239 | 1.2891 | 4.527 | 459715.8151 | 8973.4318
-62.5572 | 45.5873 | 0.36927 | 0.03576 | 1.6464 | 1.832 | 5.049 | 323478.0325 | 6314.1358
-62.6691 | 45.4284 | 0.34275 | 0.038527 | 1.5217 | 1.9737 | 5.1852 | 300247.6286 | 5860.6894
-62.7802 | 45.2695 | 0.37027 | 0.035663 | 1.6508 | 1.827 | 5.0442 | 324358.7585 | 6331.3271
-62.8906 | 45.1106 | 0.31915 | 0.041375 | 1.3933 | 2.1197 | 5.3255 | 279575.1326 | 5457.1723
-63.0001 | 44.9517 | 0.29687 | 0.04448 | 1.2534 | 2.2788 | 5.4785 | 260059.1081 | 5076.2288
-63.1089 | 44.7927 | 0.35244 | 0.037467 | 1.5694 | 1.9195 | 5.133 | 308738.0031 | 6026.4175
-63.217 | 44.6338 | 0.52071 | 0.02536 | 2.115 | 1.2992 | 4.5367 | 456138.8114 | 8903.6104
-55.6598 | 53.1853 | 0.63266 | 0.020872 | 2.3172 | 1.0693 | 4.3157 | 554208.8979 | 10817.8914
-55.8228 | 53.0317 | 0.54829 | 0.024084 | 2.1725 | 1.2338 | 4.4739 | 480306.4087 | 9375.3503
-55.9844 | 52.8779 | 0.47291 | 0.027922 | 1.9995 | 1.4305 | 4.663 | 414272.4647 | 8086.3995
-56.1447 | 52.7239 | 0.41387 | 0.031906 | 1.82 | 1.6346 | 4.8592 | 362546.2794 | 7076.7292
-56.3037 | 52.5697 | 0.39304 | 0.033597 | 1.7439 | 1.7212 | 4.9424 | 344306.2398 | 6720.6924
-56.4615 | 52.4154 | 0.40579 | 0.032542 | 1.7914 | 1.6671 | 4.8905 | 355468.2777 | 6938.57
-56.618 | 52.2609 | 0.42288 | 0.031226 | 1.8507 | 1.5997 | 4.8257 | 370444.653 | 7230.9016
-56.7733 | 52.1062 | 0.38551 | 0.034253 | 1.7143 | 1.7548 | 4.9748 | 337703.4579 | 6591.8092
-56.9274 | 51.9514 | 0.46075 | 0.02866 | 1.9663 | 1.4683 | 4.6993 | 403613.8813 | 7878.349
-57.0803 | 51.7964 | 0.53603 | 0.024635 | 2.1477 | 1.262 | 4.501 | 469564.782 | 9165.6789
-57.232 | 51.6412 | 0.47821 | 0.027613 | 2.0135 | 1.4146 | 4.6477 | 418916.1786 | 8177.0425
-57.3825 | 51.4859 | 0.43788 | 0.030156 | 1.8989 | 1.5449 | 4.773 | 383583.0224 | 7487.3563
-57.5318 | 51.3305 | 0.56672 | 0.023301 | 2.2078 | 1.1937 | 4.4353 | 496447.0955 | 9690.4088
-61.9889 | 45.9836 | 0.57116 | 0.02312 | 2.216 | 1.1844 | 4.4264 | 500335.3696 | 9766.306
-62.1039 | 45.8251 | 0.50853 | 0.025967 | 2.0877 | 1.3303 | 4.5666 | 445476.2493 | 8695.4823
-62.218 | 45.6667 | 0.40712 | 0.032435 | 1.7962 | 1.6617 | 4.8852 | 356640.7737 | 6961.4565
-62.3313 | 45.5082 | 0.35301 | 0.037407 | 1.5722 | 1.9164 | 5.1301 | 309237.2386 | 6036.1623
-62.4438 | 45.3496 | 0.31727 | 0.04162 | 1.3823 | 2.1322 | 5.3376 | 277928.3916 | 5425.0287
-62.5556 | 45.1911 | 0.35311 | 0.037396 | 1.5726 | 1.9158 | 5.1296 | 309322.6738 | 6037.83
-62.6665 | 45.0325 | 0.3212 | 0.041112 | 1.4052 | 2.1062 | 5.3125 | 281369.6079 | 5492.1996
-62.7767 | 44.8739 | 0.33386 | 0.039552 | 1.4755 | 2.0263 | 5.2357 | 292465.5546 | 5708.7871
-62.8861 | 44.7153 | 0.46737 | 0.028254 | 1.9846 | 1.4475 | 4.6793 | 409414.5735 | 7991.5758
-62.9947 | 44.5566 | 0.59445 | 0.022214 | 2.2568 | 1.138 | 4.3818 | 520740.5497 | 10164.6053
-55.7306 | 52.7802 | 0.60326 | 0.021889 | 2.2714 | 1.1214 | 4.3658 | 528455.4538 | 10315.1965
-55.8915 | 52.6267 | 0.50501 | 0.026148 | 2.0795 | 1.3396 | 4.5756 | 442391.671 | 8635.2729
-56.0512 | 52.4729 | 0.44616 | 0.029597 | 1.9241 | 1.5163 | 4.7454 | 390839.5066 | 7628.9994
-56.2096 | 52.319 | 0.4118 | 0.032066 | 1.8128 | 1.6428 | 4.8671 | 360735.06 | 7041.375
-56.3667 | 52.1649 | 0.44316 | 0.029797 | 1.9151 | 1.5265 | 4.7553 | 388206.5403 | 7577.6051
-56.5226 | 52.0106 | 0.34919 | 0.037815 | 1.5538 | 1.9373 | 5.1502 | 305894.6676 | 5970.9169
-56.6773 | 51.8562 | 0.40764 | 0.032393 | 1.7981 | 1.6595 | 4.8832 | 357096.4152 | 6970.3504
-56.8308 | 51.7017 | 0.4631 | 0.028514 | 1.9729 | 1.4608 | 4.6921 | 405675.8546 | 7918.5978
-56.9831 | 51.5469 | 0.43085 | 0.030648 | 1.8767 | 1.5701 | 4.7972 | 377428.6037 | 7367.225
-57.1342 | 51.392 | 0.5075 | 0.02602 | 2.0853 | 1.333 | 4.5692 | 444566.7843 | 8677.73
-61.5285 | 46.219 | 0.55985 | 0.023586 | 2.1949 | 1.2084 | 4.4494 | 490429.5571 | 9572.9493
-61.6457 | 46.0609 | 0.56007 | 0.023577 | 2.1953 | 1.2079 | 4.449 | 490619.6823 | 9576.6605
-61.7621 | 45.9029 | 0.56321 | 0.023446 | 2.2012 | 1.2012 | 4.4425 | 493370.3899 | 9630.353
-61.8776 | 45.7448 | 0.43658 | 0.030246 | 1.8948 | 1.5496 | 4.7774 | 382441.5797 | 7465.0759
-61.9924 | 45.5867 | 0.32313 | 0.040865 | 1.4163 | 2.0936 | 5.3004 | 283065.3432 | 5525.2995
-62.1063 | 45.4285 | 0.30558 | 0.043212 | 1.3106 | 2.2138 | 5.416 | 267691.6027 | 5225.2115
-62.2194 | 45.2703 | 0.31516 | 0.0419 | 1.3697 | 2.1465 | 5.3514 | 276077.0202 | 5388.8908
-62.3317 | 45.1121 | 0.31914 | 0.041376 | 1.3933 | 2.1197 | 5.3256 | 279567.2189 | 5457.0178
-62.4433 | 44.9538 | 0.33716 | 0.039165 | 1.4929 | 2.0065 | 5.2167 | 295350.3624 | 5765.0972
-62.554 | 44.7956 | 0.50073 | 0.026371 | 2.0694 | 1.351 | 4.5866 | 438642.7239 | 8562.0952
-62.664 | 44.6373 | 0.59134 | 0.02233 | 2.2515 | 1.144 | 4.3875 | 518016.7971 | 10111.439
-55.6397 | 52.5288 | 0.602 | 0.021935 | 2.2693 | 1.1238 | 4.3681 | 527350.8553 | 10293.6353
-55.7999 | 52.3755 | 0.49389 | 0.026736 | 2.053 | 1.3697 | 4.6045 | 432651.821 | 8445.1557
-55.9589 | 52.222 | 0.4347 | 0.030377 | 1.8889 | 1.5562 | 4.7838 | 380799.6946 | 7433.0271
-56.1166 | 52.0684 | 0.50948 | 0.025918 | 2.0898 | 1.3278 | 4.5642 | 446308.7669 | 8711.7327
-56.2731 | 51.9145 | 0.52252 | 0.025272 | 2.119 | 1.2947 | 4.5324 | 457724.2769 | 8934.558
-56.4284 | 51.7605 | 0.4853 | 0.02721 | 2.0316 | 1.394 | 4.6279 | 425124.0513 | 8298.2172
-56.5825 | 51.6064 | 0.50842 | 0.025973 | 2.0874 | 1.3306 | 4.5669 | 445373.5703 | 8693.4781
-56.7354 | 51.4521 | 0.54234 | 0.024348 | 2.1606 | 1.2474 | 4.4869 | 475092.0469 | 9273.5685
-56.8871 | 51.2976 | 0.58401 | 0.022611 | 2.2389 | 1.1584 | 4.4014 | 511590.6705 | 9986.0041
-57.0376 | 51.143 | 0.60957 | 0.021663 | 2.2816 | 1.1098 | 4.3547 | 533986.3163 | 10423.1563
-57.187 | 50.9882 | 0.60402 | 0.021862 | 2.2726 | 1.12 | 4.3645 | 529119.8501 | 10328.1652
-57.3352 | 50.8333 | 0.58864 | 0.022433 | 2.2469 | 1.1493 | 4.3926 | 515649.3409 | 10065.2274
-57.4823 | 50.6783 | 0.59932 | 0.022033 | 2.2649 | 1.1288 | 4.3729 | 525002.9648 | 10247.8056
-59.2961 | 48.6518 | 0.60404 | 0.021861 | 2.2727 | 1.12 | 4.3644 | 529136.2806 | 10328.486
-60.5766 | 47.082 | 0.58619 | 0.022527 | 2.2427 | 1.1541 | 4.3972 | 513503.0018 | 10023.3319
-60.6995 | 46.9247 | 0.5204 | 0.025374 | 2.1144 | 1.2999 | 4.5375 | 455873.3089 | 8898.428
-60.8216 | 46.7672 | 0.47283 | 0.027928 | 1.9993 | 1.4308 | 4.6632 | 414197.2988 | 8084.9323
-60.9428 | 46.6098 | 0.41229 | 0.032028 | 1.8145 | 1.6408 | 4.8652 | 361165.7467 | 7049.7818
-61.0632 | 46.4522 | 0.40443 | 0.032651 | 1.7865 | 1.6727 | 4.8958 | 354277.3063 | 6915.3228
-61.1827 | 46.2947 | 0.3982 | 0.033161 | 1.7635 | 1.6989 | 4.921 | 348826.2325 | 6808.9205
-61.3013 | 46.137 | 0.35861 | 0.036822 | 1.5985 | 1.8864 | 5.1013 | 314144.4755 | 6131.9492
-61.4191 | 45.9794 | 0.35521 | 0.037175 | 1.5826 | 1.9045 | 5.1186 | 311166.9079 | 6073.8285
-61.5361 | 45.8217 | 0.49866 | 0.026481 | 2.0645 | 1.3566 | 4.592 | 436828.516 | 8526.6827
-61.6522 | 45.6639 | 0.46887 | 0.028163 | 1.9887 | 1.4428 | 4.6748 | 410731.5696 | 8017.2829
-61.7675 | 45.5061 | 0.36011 | 0.036669 | 1.6054 | 1.8786 | 5.0937 | 315460.5554 | 6157.6385
-61.882 | 45.3483 | 0.31382 | 0.042079 | 1.3617 | 2.1557 | 5.3602 | 274902.578 | 5365.9662
-61.9957 | 45.1904 | 0.32111 | 0.041123 | 1.4047 | 2.1068 | 5.3131 | 281292.4478 | 5490.6934
-62.1086 | 45.0326 | 0.34317 | 0.038479 | 1.5238 | 1.9713 | 5.1829 | 300615.4033 | 5867.8682
-62.2208 | 44.8747 | 0.53263 | 0.024792 | 2.1406 | 1.2701 | 4.5088 | 466586.5599 | 9107.5455
-62.3321 | 44.7167 | 0.59965 | 0.022021 | 2.2654 | 1.1282 | 4.3723 | 525289.3051 | 10253.3948
-55.5499 | 52.2775 | 0.61768 | 0.021378 | 2.2944 | 1.0952 | 4.3406 | 541088.7623 | 10561.7926
-55.7094 | 52.1245 | 0.55833 | 0.023651 | 2.192 | 1.2116 | 4.4526 | 489096.091 | 9546.9207
-55.8678 | 51.9712 | 0.55189 | 0.023927 | 2.1796 | 1.2258 | 4.4662 | 483457.1655 | 9436.8516
-56.0249 | 51.8178 | 0.56312 | 0.02345 | 2.2011 | 1.2013 | 4.4427 | 493290.0987 | 9628.7857
-56.1807 | 51.6643 | 0.58966 | 0.022394 | 2.2486 | 1.1473 | 4.3907 | 516545.4121 | 10082.7182
-56.3354 | 51.5105 | 0.57321 | 0.023037 | 2.2197 | 1.1802 | 4.4223 | 502130.9967 | 9801.3558
-56.4889 | 51.3566 | 0.4887 | 0.027021 | 2.0402 | 1.3843 | 4.6185 | 428099.9845 | 8356.306
-56.6412 | 51.2026 | 0.49262 | 0.026805 | 2.0499 | 1.3733 | 4.6079 | 431537.7662 | 8423.4099
-56.7923 | 51.0484 | 0.48547 | 0.027201 | 2.0321 | 1.3935 | 4.6274 | 425267.69 | 8301.021
-56.9423 | 50.894 | 0.52347 | 0.025226 | 2.121 | 1.2923 | 4.5302 | 458555.6682 | 8950.7863
-57.0911 | 50.7395 | 0.45456 | 0.02905 | 1.9487 | 1.4883 | 4.7185 | 398190.3451 | 7772.4842
-57.2388 | 50.5849 | 0.40983 | 0.032221 | 1.8059 | 1.6507 | 4.8746 | 359009.9738 | 7007.7022
-57.3853 | 50.4301 | 0.44424 | 0.029725 | 1.9183 | 1.5228 | 4.7517 | 389153.0035 | 7596.0796
-57.5308 | 50.2752 | 0.46824 | 0.028201 | 1.987 | 1.4448 | 4.6767 | 410179.3051 | 8006.503
-57.6751 | 50.1202 | 0.484 | 0.027283 | 2.0284 | 1.3977 | 4.6315 | 423986.5869 | 8276.0145
-57.8184 | 49.965 | 0.50188 | 0.026311 | 2.0722 | 1.3479 | 4.5836 | 439649.4817 | 8581.7466
-57.9605 | 49.8097 | 0.52003 | 0.025392 | 2.1135 | 1.3009 | 4.5384 | 455548.7185 | 8892.0921
-58.1016 | 49.6543 | 0.54758 | 0.024115 | 2.1711 | 1.2354 | 4.4754 | 479682.0735 | 9363.1636
-58.2417 | 49.4988 | 0.54169 | 0.024377 | 2.1593 | 1.2489 | 4.4883 | 474523.7222 | 9262.4751
-58.3807 | 49.3432 | 0.55636 | 0.023734 | 2.1882 | 1.2159 | 4.4567 | 487371.7204 | 9513.2618
-58.5186 | 49.1875 | 0.58905 | 0.022417 | 2.2476 | 1.1485 | 4.3918 | 516003.9918 | 10072.15
-58.7915 | 48.8757 | 0.5549 | 0.023797 | 2.1854 | 1.2191 | 4.4598 | 486088.9793 | 9488.2233
-58.9264 | 48.7196 | 0.54713 | 0.024135 | 2.1702 | 1.2364 | 4.4764 | 479288.5526 | 9355.4823
-59.0603 | 48.5635 | 0.50612 | 0.026091 | 2.0821 | 1.3366 | 4.5727 | 443359.4876 | 8654.1642
-59.1932 | 48.4072 | 0.56702 | 0.023289 | 2.2083 | 1.1931 | 4.4347 | 496705.4712 | 9695.4521
-60.0968 | 47.3113 | 0.6239 | 0.021165 | 2.304 | 1.0843 | 4.3301 | 546539.0817 | 10668.1803
-60.2222 | 47.1544 | 0.6071 | 0.021751 | 2.2776 | 1.1143 | 4.359 | 531816.351 | 10380.7996
-60.3467 | 46.9974 | 0.52923 | 0.024951 | 2.1334 | 1.2783 | 4.5166 | 463607.3074 | 9049.3919
-60.4702 | 46.8404 | 0.39651 | 0.033303 | 1.7571 | 1.7061 | 4.9279 | 347346.085 | 6780.0287
-60.5929 | 46.6834 | 0.47935 | 0.027547 | 2.0164 | 1.4113 | 4.6445 | 419913.4896 | 8196.5096
-60.7147 | 46.5263 | 0.40414 | 0.032674 | 1.7854 | 1.6739 | 4.897 | 354030.1615 | 6910.4986
-60.8357 | 46.3691 | 0.35637 | 0.037054 | 1.588 | 1.8983 | 5.1127 | 312176.6482 | 6093.5382
-60.9557 | 46.2119 | 0.32666 | 0.040424 | 1.4362 | 2.071 | 5.2787 | 286153.173 | 5585.5724
-61.075 | 46.0546 | 0.34941 | 0.037792 | 1.5548 | 1.9361 | 5.149 | 306087.5091 | 5974.6811
-61.1934 | 45.8973 | 0.29581 | 0.04464 | 1.2463 | 2.2869 | 5.4863 | 259131.6755 | 5058.1258
-61.3109 | 45.7399 | 0.31005 | 0.042589 | 1.3386 | 2.1819 | 5.3853 | 271605.8326 | 5301.6154
-61.4276 | 45.5825 | 0.39045 | 0.033819 | 1.7338 | 1.7326 | 4.9534 | 342037.6395 | 6676.4104
-61.5435 | 45.4251 | 0.34501 | 0.038274 | 1.5331 | 1.9608 | 5.1728 | 302230.8562 | 5899.4011
-61.6586 | 45.2676 | 0.34133 | 0.038686 | 1.5145 | 1.9819 | 5.1931 | 299008.7387 | 5836.5069
-61.7729 | 45.1101 | 0.41001 | 0.032206 | 1.8065 | 1.6499 | 4.8739 | 359172.868 | 7010.8818
-61.8864 | 44.9525 | 0.55877 | 0.023632 | 2.1929 | 1.2107 | 4.4517 | 489480.3476 | 9554.4212
-55.4612 | 52.0264 | 0.65842 | 0.020055 | 2.354 | 1.0275 | 4.2755 | 576777.6594 | 11258.4228
-55.6201 | 51.8735 | 0.64519 | 0.020467 | 2.3355 | 1.0485 | 4.2958 | 565187.2414 | 11032.1834
-55.9343 | 51.5674 | 0.54981 | 0.024017 | 2.1755 | 1.2304 | 4.4706 | 481632.6567 | 9401.238
-56.0895 | 51.4141 | 0.46044 | 0.028679 | 1.9654 | 1.4693 | 4.7002 | 403341.8319 | 7873.0388
-56.2436 | 51.2606 | 0.41821 | 0.031575 | 1.835 | 1.6176 | 4.8428 | 366352.4759 | 7151.0243
-56.3964 | 51.107 | 0.4402 | 0.029997 | 1.906 | 1.5368 | 4.7652 | 385617.5025 | 7527.0684
-56.5481 | 50.9532 | 0.46827 | 0.028199 | 1.9871 | 1.4447 | 4.6766 | 410206.3285 | 8007.0304
-56.6987 | 50.7993 | 0.53113 | 0.024862 | 2.1374 | 1.2737 | 4.5122 | 465271.096 | 9081.8682
-56.8481 | 50.6452 | 0.48945 | 0.026979 | 2.042 | 1.3822 | 4.6165 | 428758.6249 | 8369.1623
-56.9963 | 50.491 | 0.44261 | 0.029834 | 1.9134 | 1.5284 | 4.7571 | 387722.4309 | 7568.1556
-57.1435 | 50.3366 | 0.46989 | 0.028102 | 1.9914 | 1.4397 | 4.6718 | 411624.1825 | 8034.7063
-57.2895 | 50.1821 | 0.4638 | 0.028471 | 1.9748 | 1.4586 | 4.69 | 406292.7563 | 7930.6394
-57.4344 | 50.0275 | 0.47847 | 0.027598 | 2.0142 | 1.4139 | 4.647 | 419144.0259 | 8181.49
-57.5783 | 49.8727 | 0.43951 | 0.030045 | 1.9039 | 1.5392 | 4.7675 | 385007.5027 | 7515.1615
-57.721 | 49.7178 | 0.49896 | 0.026465 | 2.0652 | 1.3558 | 4.5912 | 437089.7202 | 8531.7813
-57.8627 | 49.5628 | 0.4067 | 0.032469 | 1.7947 | 1.6634 | 4.8869 | 356265.3143 | 6954.1278
-58.0033 | 49.4077 | 0.4501 | 0.029338 | 1.9358 | 1.503 | 4.7327 | 394287.022 | 7696.2932
-58.1429 | 49.2524 | 0.48138 | 0.027431 | 2.0217 | 1.4053 | 4.6388 | 421691.1855 | 8231.2093
-58.2815 | 49.0971 | 0.49857 | 0.026486 | 2.0643 | 1.3569 | 4.5922 | 436747.014 | 8525.0919
-58.419 | 48.9416 | 0.47128 | 0.028019 | 1.9952 | 1.4355 | 4.6677 | 412838.6478 | 8058.412
-58.5555 | 48.7861 | 0.48481 | 0.027237 | 2.0304 | 1.3954 | 4.6292 | 424696.3244 | 8289.8682
-58.691 | 48.6304 | 0.4705 | 0.028066 | 1.9931 | 1.4378 | 4.67 | 412161.4493 | 8045.1935
-58.8255 | 48.4747 | 0.51839 | 0.025473 | 2.1099 | 1.305 | 4.5423 | 454106.8746 | 8863.948
-59.0915 | 48.1629 | 0.52713 | 0.025051 | 2.1289 | 1.2834 | 4.5215 | 461763.2369 | 9013.3965
-59.2231 | 48.0068 | 0.49445 | 0.026707 | 2.0543 | 1.3682 | 4.6031 | 433134.3174 | 8454.5738
-59.3537 | 47.8507 | 0.47171 | 0.027994 | 1.9963 | 1.4342 | 4.6665 | 413213.6146 | 8065.7312
-60.2418 | 46.7557 | 0.47512 | 0.027793 | 2.0054 | 1.4238 | 4.6566 | 416205.2034 | 8124.1256
-60.3651 | 46.599 | 0.41039 | 0.032176 | 1.8078 | 1.6484 | 4.8725 | 359501.8104 | 7017.3026
-60.4875 | 46.4422 | 0.38002 | 0.034748 | 1.692 | 1.7802 | 4.9991 | 332895.2836 | 6497.956
-60.609 | 46.2854 | 0.3261 | 0.040493 | 1.4331 | 2.0745 | 5.2821 | 285666.1304 | 5576.0656
-60.7297 | 46.1285 | 0.30335 | 0.043531 | 1.2962 | 2.2301 | 5.4317 | 265732.6883 | 5186.9744
-60.8495 | 45.9716 | 0.37061 | 0.035631 | 1.6522 | 1.8254 | 5.0426 | 324652.433 | 6337.0595
-60.9684 | 45.8147 | 0.43709 | 0.030211 | 1.8964 | 1.5477 | 4.7757 | 382889.7037 | 7473.823
-61.0865 | 45.6576 | 0.34686 | 0.03807 | 1.5423 | 1.9504 | 5.1628 | 303846.6642 | 5930.9409
-61.2038 | 45.5006 | 0.48067 | 0.027472 | 2.0198 | 1.4074 | 4.6408 | 421062.9055 | 8218.9456
-61.3203 | 45.3435 | 0.45943 | 0.028742 | 1.9626 | 1.4725 | 4.7033 | 402460.8596 | 7855.8426
-61.436 | 45.1863 | 0.45814 | 0.028823 | 1.959 | 1.4766 | 4.7073 | 401328.6782 | 7833.743
-61.5508 | 45.0292 | 0.57964 | 0.022781 | 2.2312 | 1.1671 | 4.4097 | 507764.0212 | 9911.3097
-55.2143 | 51.9277 | 0.67053 | 0.019693 | 2.3703 | 1.0089 | 4.2577 | 587383.4782 | 11465.4433
-55.3737 | 51.7753 | 0.66121 | 0.019971 | 2.3578 | 1.0231 | 4.2713 | 579221.0159 | 11306.1159
-55.532 | 51.6227 | 0.61544 | 0.021456 | 2.2909 | 1.0992 | 4.3445 | 539122.4094 | 10523.4104
-55.689 | 51.47 | 0.51962 | 0.025413 | 2.1126 | 1.3019 | 4.5393 | 455189.0613 | 8885.0718
-55.8448 | 51.3171 | 0.51058 | 0.025862 | 2.0924 | 1.325 | 4.5615 | 447271.0497 | 8730.516
-55.9994 | 51.1641 | 0.4238 | 0.031158 | 1.8537 | 1.5963 | 4.8223 | 371247.6558 | 7246.5759
-56.1528 | 51.0108 | 0.37118 | 0.035576 | 1.6547 | 1.8226 | 5.0399 | 325149.4767 | 6346.7616
-56.3051 | 50.8575 | 0.41963 | 0.031468 | 1.8398 | 1.6121 | 4.8376 | 367592.822 | 7175.2353
-56.4562 | 50.7039 | 0.49107 | 0.02689 | 2.0461 | 1.3776 | 4.6121 | 430178.7973 | 8396.8834
-56.6062 | 50.5503 | 0.46714 | 0.028267 | 1.984 | 1.4482 | 4.6799 | 409218.938 | 7987.757
-56.755 | 50.3965 | 0.44113 | 0.029934 | 1.9089 | 1.5336 | 4.762 | 386430.4489 | 7542.9367
-56.9027 | 50.2425 | 0.48607 | 0.027167 | 2.0336 | 1.3918 | 4.6257 | 425799.8622 | 8311.4087
-57.0493 | 50.0884 | 0.46628 | 0.02832 | 1.9816 | 1.4508 | 4.6825 | 408464.1501 | 7973.024
-57.1948 | 49.9342 | 0.43532 | 0.030334 | 1.8909 | 1.554 | 4.7817 | 381341.6865 | 7443.6065
-57.3392 | 49.7798 | 0.42752 | 0.030887 | 1.8659 | 1.5824 | 4.809 | 374507.9511 | 7310.2153
-57.4826 | 49.6253 | 0.44339 | 0.029782 | 1.9157 | 1.5257 | 4.7545 | 388407.4142 | 7581.5261
-57.6248 | 49.4707 | 0.41339 | 0.031943 | 1.8184 | 1.6365 | 4.861 | 362132.1161 | 7068.6449
-57.766 | 49.316 | 0.40806 | 0.03236 | 1.7996 | 1.6578 | 4.8815 | 357463.7566 | 6977.5208
-57.9062 | 49.1611 | 0.40041 | 0.032978 | 1.7717 | 1.6895 | 4.912 | 350761.4704 | 6846.6954
-58.0453 | 49.0062 | 0.38032 | 0.034721 | 1.6932 | 1.7788 | 4.9978 | 333158.6526 | 6503.0968
-58.1834 | 48.8511 | 0.35246 | 0.037465 | 1.5696 | 1.9193 | 5.1329 | 308758.4988 | 6026.8175
-58.3205 | 48.6959 | 0.34322 | 0.038473 | 1.5241 | 1.971 | 5.1826 | 300664.7694 | 5868.8318
-58.4566 | 48.5407 | 0.36169 | 0.036509 | 1.6126 | 1.8704 | 5.0859 | 316840.9412 | 6184.5829
-58.5916 | 48.3853 | 0.43571 | 0.030307 | 1.8921 | 1.5526 | 4.7804 | 381681.4611 | 7450.2387
-58.7257 | 48.2298 | 0.38364 | 0.03442 | 1.7068 | 1.7634 | 4.983 | 336070.8966 | 6559.9424
-58.8588 | 48.0742 | 0.3977 | 0.033203 | 1.7616 | 1.701 | 4.9231 | 348382.5465 | 6800.2599
-58.991 | 47.9186 | 0.3562 | 0.037072 | 1.5873 | 1.8992 | 5.1136 | 312030.2344 | 6090.6803
-59.1221 | 47.7628 | 0.42574 | 0.031017 | 1.8601 | 1.589 | 4.8154 | 372945.9522 | 7279.7258
-59.2524 | 47.607 | 0.50121 | 0.026346 | 2.0706 | 1.3497 | 4.5853 | 439057.0967 | 8570.1836
-60.2611 | 46.3577 | 0.47702 | 0.027682 | 2.0104 | 1.4182 | 4.6511 | 417871.712 | 8156.655
-60.3832 | 46.2012 | 0.35507 | 0.03719 | 1.5819 | 1.9053 | 5.1194 | 311039.2166 | 6071.3361
-60.5044 | 46.0447 | 0.35232 | 0.03748 | 1.5688 | 1.9202 | 5.1337 | 308628.2297 | 6024.2748
-60.6248 | 45.8881 | 0.39731 | 0.033236 | 1.7601 | 1.7027 | 4.9247 | 348039.1928 | 6793.5578
-60.7443 | 45.7315 | 0.39088 | 0.033782 | 1.7355 | 1.7307 | 4.9516 | 342412.7462 | 6683.7323
-60.863 | 45.5748 | 0.47813 | 0.027618 | 2.0133 | 1.4149 | 4.6479 | 418844.3187 | 8175.6399
-60.9809 | 45.4181 | 0.57593 | 0.022928 | 2.2246 | 1.1746 | 4.417 | 504512.0513 | 9847.8328
-61.0979 | 45.2614 | 0.50683 | 0.026054 | 2.0837 | 1.3348 | 4.5709 | 443984.4839 | 8666.3638
-61.2141 | 45.1046 | 0.5969 | 0.022123 | 2.2609 | 1.1334 | 4.3773 | 522880.7232 | 10206.3805
-55.2873 | 51.5244 | 0.63134 | 0.020916 | 2.3153 | 1.0715 | 4.3179 | 553056.4493 | 10795.3962
-55.4449 | 51.372 | 0.57623 | 0.022916 | 2.2251 | 1.174 | 4.4164 | 504773.1115 | 9852.9286
-55.6013 | 51.2196 | 0.5806 | 0.022743 | 2.2329 | 1.1652 | 4.4079 | 508609.3783 | 9927.8107
-55.7564 | 51.0669 | 0.49999 | 0.02641 | 2.0677 | 1.353 | 4.5885 | 437993.3169 | 8549.4191
-55.9104 | 50.9141 | 0.46135 | 0.028622 | 1.968 | 1.4663 | 4.6974 | 404143.3985 | 7888.685
-56.0633 | 50.7612 | 0.4495 | 0.029377 | 1.934 | 1.505 | 4.7346 | 393764.1624 | 7686.0873
-56.2149 | 50.6081 | 0.44592 | 0.029613 | 1.9234 | 1.5171 | 4.7462 | 390624.438 | 7624.8013
-56.3654 | 50.4548 | 0.40424 | 0.032666 | 1.7858 | 1.6735 | 4.8966 | 354114.4792 | 6912.1445
-56.5148 | 50.3014 | 0.38478 | 0.034318 | 1.7113 | 1.7582 | 4.978 | 337065.7766 | 6579.362
-56.6631 | 50.1478 | 0.38076 | 0.03468 | 1.695 | 1.7767 | 4.9958 | 333546.6884 | 6510.6711
-56.8103 | 49.9942 | 0.40983 | 0.03222 | 1.8059 | 1.6507 | 4.8746 | 359014.2143 | 7007.785
-56.9563 | 49.8403 | 0.36903 | 0.035783 | 1.6454 | 1.8332 | 5.0501 | 323271.793 | 6310.1101
-57.1013 | 49.6864 | 0.36384 | 0.036293 | 1.6224 | 1.8593 | 5.0752 | 318726.8312 | 6221.3946
-57.2452 | 49.5323 | 0.31398 | 0.042057 | 1.3626 | 2.1546 | 5.3591 | 275046.5874 | 5368.7772
-57.388 | 49.3781 | 0.38073 | 0.034683 | 1.6949 | 1.7768 | 4.9959 | 333519.7895 | 6510.146
-57.5298 | 49.2237 | 0.39645 | 0.033307 | 1.7569 | 1.7064 | 4.9282 | 347294.4493 | 6779.0208
-57.6705 | 49.0693 | 0.40567 | 0.032551 | 1.791 | 1.6676 | 4.8909 | 355370.4705 | 6936.6608
-57.8102 | 48.9147 | 0.46124 | 0.028629 | 1.9677 | 1.4667 | 4.6978 | 404042.3649 | 7886.7128
-57.9489 | 48.76 | 0.42995 | 0.030712 | 1.8738 | 1.5734 | 4.8004 | 376639.6013 | 7351.8241
-58.0865 | 48.6053 | 0.39611 | 0.033337 | 1.7556 | 1.7079 | 4.9296 | 346991.4941 | 6773.1072
-58.2231 | 48.4504 | 0.39198 | 0.033688 | 1.7398 | 1.7258 | 4.9469 | 343377.3072 | 6702.5601
-58.3588 | 48.2954 | 0.46484 | 0.028408 | 1.9777 | 1.4553 | 4.6869 | 407197.6536 | 7948.3025
-58.4934 | 48.1403 | 0.43702 | 0.030216 | 1.8962 | 1.548 | 4.7759 | 382832.6021 | 7472.7085
-58.6271 | 47.9851 | 0.47264 | 0.027938 | 1.9988 | 1.4313 | 4.6637 | 414036.744 | 8081.7983
-58.7598 | 47.8298 | 0.46853 | 0.028184 | 1.9877 | 1.4439 | 4.6758 | 410428.4244 | 8011.3656
-58.8916 | 47.6744 | 0.39725 | 0.033241 | 1.7599 | 1.703 | 4.9249 | 347990.4553 | 6792.6065
-59.0224 | 47.519 | 0.48138 | 0.027431 | 2.0217 | 1.4053 | 4.6388 | 421689.5015 | 8231.1765
-60.0356 | 46.2726 | 0.51179 | 0.025801 | 2.0951 | 1.3218 | 4.5585 | 448328.5657 | 8751.1582
-60.1583 | 46.1165 | 0.34714 | 0.038039 | 1.5437 | 1.9488 | 5.1612 | 304094.8802 | 5935.786
-60.2801 | 45.9603 | 0.29852 | 0.044234 | 1.2645 | 2.2662 | 5.4663 | 261504.9507 | 5104.451
-60.401 | 45.8041 | 0.31298 | 0.042191 | 1.3566 | 2.1615 | 5.3657 | 274166.9105 | 5351.6064
-60.5211 | 45.6478 | 0.41464 | 0.031847 | 1.8227 | 1.6315 | 4.8562 | 363222.116 | 7089.9212
-60.6403 | 45.4915 | 0.59351 | 0.022249 | 2.2552 | 1.1398 | 4.3835 | 519918.1034 | 10148.5516
-55.5146 | 50.9693 | 0.60093 | 0.021974 | 2.2676 | 1.1258 | 4.37 | 526412.8944 | 10275.3268
-55.6692 | 50.8169 | 0.56575 | 0.023341 | 2.206 | 1.1958 | 4.4373 | 495595.4388 | 9673.7848
-56.2758 | 50.2058 | 0.50522 | 0.026137 | 2.08 | 1.339 | 4.575 | 442570.4273 | 8638.7621
-56.4246 | 50.0527 | 0.47883 | 0.027577 | 2.0151 | 1.4128 | 4.646 | 419457.8746 | 8187.6162
-56.5723 | 49.8994 | 0.45238 | 0.02919 | 1.9424 | 1.4954 | 4.7254 | 396287.4104 | 7735.3398
-56.7189 | 49.746 | 0.42104 | 0.031362 | 1.8445 | 1.6067 | 4.8324 | 368834.331 | 7199.4689
-56.8644 | 49.5924 | 0.39156 | 0.033723 | 1.7381 | 1.7277 | 4.9487 | 343010.9063 | 6695.4081
-57.0089 | 49.4387 | 0.35851 | 0.036833 | 1.598 | 1.887 | 5.1018 | 314055.2632 | 6130.2078
-57.1523 | 49.2849 | 0.38581 | 0.034227 | 1.7155 | 1.7535 | 4.9735 | 337965.9223 | 6596.9324
-57.2946 | 49.131 | 0.4268 | 0.030939 | 1.8636 | 1.585 | 4.8115 | 373877.2709 | 7297.9047
-57.4359 | 48.9769 | 0.4031 | 0.032758 | 1.7816 | 1.6782 | 4.9011 | 353118.7398 | 6892.7081
-57.5761 | 48.8227 | 0.41586 | 0.031753 | 1.8269 | 1.6268 | 4.8516 | 364292.211 | 7110.8089
-57.7153 | 48.6684 | 0.45374 | 0.029102 | 1.9464 | 1.4909 | 4.7211 | 397480.3093 | 7758.6247
-57.8535 | 48.514 | 0.44811 | 0.029468 | 1.9299 | 1.5097 | 4.7391 | 392546.4555 | 7662.3182
-57.9907 | 48.3595 | 0.46786 | 0.028224 | 1.986 | 1.4459 | 4.6778 | 409849.1905 | 8000.0593
-58.1269 | 48.2049 | 0.50903 | 0.025941 | 2.0888 | 1.329 | 4.5654 | 445912.4487 | 8703.9967
-58.2621 | 48.0502 | 0.51246 | 0.025767 | 2.0966 | 1.3201 | 4.5568 | 448919.0486 | 8762.6841
-58.3964 | 47.8954 | 0.44942 | 0.029382 | 1.9338 | 1.5053 | 4.7349 | 393689.0643 | 7684.6214
-58.5296 | 47.7405 | 0.37782 | 0.034951 | 1.6828 | 1.7906 | 5.0091 | 330967.2004 | 6460.3207
-58.6619 | 47.5855 | 0.424 | 0.031144 | 1.8544 | 1.5955 | 4.8216 | 371422.7853 | 7249.9943
-59.811 | 46.187 | 0.55882 | 0.02363 | 2.193 | 1.2106 | 4.4515 | 489527.5243 | 9555.3421
-59.9342 | 46.0312 | 0.41497 | 0.031821 | 1.8239 | 1.6302 | 4.855 | 363516.2615 | 7095.6628
-60.0565 | 45.8754 | 0.44496 | 0.029677 | 1.9205 | 1.5204 | 4.7493 | 389786.9897 | 7608.4548
-60.178 | 45.7196 | 0.52018 | 0.025385 | 2.1139 | 1.3005 | 4.538 | 455676.5779 | 8894.5879
-60.2987 | 45.5636 | 0.59582 | 0.022163 | 2.2591 | 1.1354 | 4.3793 | 521938.7253 | 10187.9931
-55.4291 | 50.7191 | 0.60337 | 0.021885 | 2.2716 | 1.1212 | 4.3656 | 528553.0934 | 10317.1024
-55.583 | 50.567 | 0.60643 | 0.021775 | 2.2765 | 1.1155 | 4.3602 | 531231.7156 | 10369.3878
-55.8874 | 50.2622 | 0.56617 | 0.023323 | 2.2068 | 1.1949 | 4.4364 | 495962.9961 | 9680.9594
-56.0378 | 50.1097 | 0.49007 | 0.026945 | 2.0436 | 1.3804 | 4.6148 | 429304.1991 | 8379.8117
-56.1872 | 49.9569 | 0.40062 | 0.032961 | 1.7725 | 1.6886 | 4.9111 | 350942.4984 | 6850.2289
-56.3354 | 49.804 | 0.39344 | 0.033563 | 1.7454 | 1.7195 | 4.9408 | 344652.4123 | 6727.4495
-56.4826 | 49.651 | 0.43321 | 0.030482 | 1.8842 | 1.5616 | 4.789 | 379488.5426 | 7407.434
-56.6287 | 49.4979 | 0.44592 | 0.029613 | 1.9234 | 1.5171 | 4.7462 | 390628.5547 | 7624.8817
-56.7737 | 49.3446 | 0.44787 | 0.029484 | 1.9292 | 1.5105 | 4.7399 | 392333.2501 | 7658.1565
-56.9176 | 49.1912 | 0.46902 | 0.028155 | 1.9891 | 1.4424 | 4.6744 | 410857.4618 | 8019.7402
-57.0605 | 49.0376 | 0.48901 | 0.027003 | 2.041 | 1.3834 | 4.6177 | 428373.7879 | 8361.6505
-57.2023 | 48.884 | 0.55029 | 0.023996 | 2.1764 | 1.2294 | 4.4696 | 482052.9287 | 9409.4416
-57.3431 | 48.7302 | 0.49494 | 0.02668 | 2.0555 | 1.3668 | 4.6018 | 433566.0456 | 8463.0009
-57.4828 | 48.5763 | 0.44591 | 0.029614 | 1.9233 | 1.5171 | 4.7463 | 390613.6567 | 7624.5909
-57.6216 | 48.4223 | 0.44442 | 0.029713 | 1.9189 | 1.5222 | 4.7511 | 389313.9135 | 7599.2205
-57.7593 | 48.2682 | 0.47963 | 0.027532 | 2.0172 | 1.4105 | 4.6437 | 420156.0263 | 8201.2438
-57.8961 | 48.114 | 0.50011 | 0.026404 | 2.068 | 1.3527 | 4.5882 | 438098.5669 | 8551.4735
-58.0318 | 47.9596 | 0.49084 | 0.026902 | 2.0455 | 1.3782 | 4.6127 | 429979.5688 | 8392.9946
-58.1666 | 47.8052 | 0.37092 | 0.035601 | 1.6536 | 1.8238 | 5.0411 | 324924.7284 | 6342.3746
-58.3004 | 47.6507 | 0.39851 | 0.033135 | 1.7646 | 1.6976 | 4.9197 | 349098.5287 | 6814.2355
-59.5872 | 46.1008 | 0.6207 | 0.021274 | 2.2991 | 1.0899 | 4.3355 | 543734.2732 | 10613.4318
-59.711 | 45.9455 | 0.59594 | 0.022158 | 2.2593 | 1.1352 | 4.3791 | 522039.1161 | 10189.9527
-55.65 | 50.1652 | 0.57476 | 0.022975 | 2.2225 | 1.177 | 4.4193 | 503490.8826 | 9827.9001
-55.801 | 50.013 | 0.50894 | 0.025946 | 2.0886 | 1.3292 | 4.5656 | 445830.9893 | 8702.4067
-55.9509 | 49.8607 | 0.43781 | 0.030162 | 1.8986 | 1.5452 | 4.7732 | 383519.5585 | 7486.1175
-56.0997 | 49.7082 | 0.4239 | 0.031151 | 1.8541 | 1.5959 | 4.822 | 371337.1801 | 7248.3233
-56.2474 | 49.5556 | 0.42654 | 0.030958 | 1.8627 | 1.586 | 4.8125 | 373646.3061 | 7293.3964
-56.394 | 49.4028 | 0.39997 | 0.033015 | 1.7701 | 1.6914 | 4.9138 | 350369.3553 | 6839.0415
-56.5395 | 49.2499 | 0.50276 | 0.026265 | 2.0742 | 1.3456 | 4.5813 | 440418.2353 | 8596.7523
-56.6839 | 49.0969 | 0.54929 | 0.02404 | 2.1745 | 1.2316 | 4.4717 | 481176.137 | 9392.327
-56.8273 | 48.9438 | 0.49533 | 0.026659 | 2.0565 | 1.3658 | 4.6007 | 433909.6207 | 8469.7073
-56.9697 | 48.7905 | 0.44478 | 0.029689 | 1.92 | 1.521 | 4.7499 | 389627.7208 | 7605.3459
-57.111 | 48.6371 | 0.41059 | 0.032161 | 1.8086 | 1.6476 | 4.8717 | 359678.3179 | 7020.7479
-57.2513 | 48.4836 | 0.46169 | 0.028601 | 1.9689 | 1.4653 | 4.6964 | 404439.1106 | 7894.4571
-57.3906 | 48.33 | 0.48214 | 0.027388 | 2.0236 | 1.4031 | 4.6366 | 422357.4087 | 8244.2137
-57.5289 | 48.1763 | 0.46524 | 0.028383 | 1.9788 | 1.4541 | 4.6856 | 407549.6155 | 7955.1727
-57.6662 | 48.0225 | 0.49416 | 0.026722 | 2.0536 | 1.369 | 4.6038 | 432884.2081 | 8449.6917
-57.8025 | 47.8685 | 0.40277 | 0.032785 | 1.7804 | 1.6796 | 4.9024 | 352830.5074 | 6887.082
-57.9378 | 47.7145 | 0.35704 | 0.036985 | 1.5912 | 1.8947 | 5.1093 | 312765.7717 | 6105.0376
-55.4138 | 50.0675 | 0.59694 | 0.022121 | 2.261 | 1.1333 | 4.3772 | 522921.0463 | 10207.1676
-55.5653 | 49.9158 | 0.51289 | 0.025746 | 2.0976 | 1.319 | 4.5558 | 449290.9908 | 8769.9443
-55.7157 | 49.7639 | 0.48914 | 0.026996 | 2.0413 | 1.383 | 4.6174 | 428484.3487 | 8363.8086
-55.865 | 49.6118 | 0.45025 | 0.029328 | 1.9362 | 1.5025 | 4.7322 | 394420.1719 | 7698.8922
-56.0132 | 49.4596 | 0.38964 | 0.03389 | 1.7306 | 1.7362 | 4.9569 | 341320.4452 | 6662.4111
-56.1603 | 49.3072 | 0.3688 | 0.035805 | 1.6444 | 1.8343 | 5.0512 | 323071.3707 | 6306.1979
-56.3064 | 49.1548 | 0.47155 | 0.028003 | 1.9959 | 1.4346 | 4.6669 | 413081.8019 | 8063.1583
-56.4514 | 49.0022 | 0.44911 | 0.029402 | 1.9328 | 1.5063 | 4.7359 | 393421.267 | 7679.3941
-56.5953 | 48.8494 | 0.43569 | 0.030308 | 1.892 | 1.5527 | 4.7805 | 381660.7048 | 7449.8336
-56.7382 | 48.6965 | 0.41025 | 0.032187 | 1.8074 | 1.649 | 4.873 | 359380.1065 | 7014.927
-56.88 | 48.5436 | 0.42488 | 0.031079 | 1.8573 | 1.5922 | 4.8184 | 372195.4534 | 7265.0764
-57.0208 | 48.3904 | 0.47332 | 0.027898 | 2.0006 | 1.4293 | 4.6618 | 414631.4767 | 8093.4072
-57.1607 | 48.2372 | 0.49326 | 0.02677 | 2.0514 | 1.3715 | 4.6062 | 432099.2256 | 8434.3693
-57.2995 | 48.0839 | 0.45248 | 0.029184 | 1.9427 | 1.4951 | 4.7251 | 396370.671 | 7736.9651
-57.4373 | 47.9304 | 0.4724 | 0.027953 | 1.9982 | 1.432 | 4.6645 | 413823.5838 | 8077.6375
-57.5741 | 47.7769 | 0.40576 | 0.032544 | 1.7913 | 1.6672 | 4.8906 | 355448.3466 | 6938.1809
-57.7099 | 47.6232 | 0.41539 | 0.031789 | 1.8253 | 1.6286 | 4.8534 | 363883.973 | 7102.8403
-55.4816 | 49.6665 | 0.56769 | 0.023261 | 2.2096 | 1.1917 | 4.4334 | 497292.6734 | 9706.914
-55.6314 | 49.5149 | 0.4795 | 0.027539 | 2.0168 | 1.4108 | 4.6441 | 420045.4476 | 8199.0853
-55.7802 | 49.3631 | 0.43071 | 0.030659 | 1.8762 | 1.5707 | 4.7977 | 377302.2052 | 7364.7578
-55.9278 | 49.2111 | 0.44629 | 0.029588 | 1.9245 | 1.5158 | 4.745 | 390952.3298 | 7631.2016
-56.0743 | 49.0591 | 0.41641 | 0.031711 | 1.8288 | 1.6246 | 4.8496 | 364774.3853 | 7120.2207
-56.2198 | 48.9069 | 0.41933 | 0.031491 | 1.8388 | 1.6133 | 4.8387 | 367331.7907 | 7170.1401
-56.3643 | 48.7545 | 0.37431 | 0.035278 | 1.6681 | 1.8073 | 5.0253 | 327891.9667 | 6400.2936
-56.5077 | 48.602 | 0.39846 | 0.03314 | 1.7644 | 1.6978 | 4.9199 | 349049.1464 | 6813.2716
-56.65 | 48.4494 | 0.46215 | 0.028573 | 1.9702 | 1.4638 | 4.695 | 404844.9908 | 7902.3797
-56.7914 | 48.2967 | 0.47455 | 0.027826 | 2.0039 | 1.4255 | 4.6582 | 415709.7031 | 8114.4537
-56.9317 | 48.1439 | 0.46186 | 0.028591 | 1.9694 | 1.4647 | 4.6959 | 404593.4843 | 7897.4704
-57.071 | 47.9909 | 0.48247 | 0.02737 | 2.0244 | 1.4022 | 4.6357 | 422639.7115 | 8249.7241
-57.2094 | 47.8379 | 0.40291 | 0.032774 | 1.7809 | 1.679 | 4.9019 | 352945.4056 | 6889.3247
-57.3467 | 47.6847 | 0.40989 | 0.032216 | 1.8061 | 1.6504 | 4.8744 | 359064.0524 | 7008.7578
-57.4831 | 47.5314 | 0.48862 | 0.027025 | 2.04 | 1.3845 | 4.6188 | 428027.9773 | 8354.9005
-55.2487 | 49.5687 | 0.55363 | 0.023852 | 2.183 | 1.2219 | 4.4625 | 484977.4875 | 9466.5275
-55.399 | 49.4174 | 0.45112 | 0.029271 | 1.9388 | 1.4996 | 4.7294 | 395184.0623 | 7713.803
-55.5482 | 49.266 | 0.43233 | 0.030543 | 1.8814 | 1.5648 | 4.792 | 378724.2595 | 7392.5156
-55.6963 | 49.1145 | 0.46699 | 0.028276 | 1.9836 | 1.4486 | 4.6804 | 409087.2734 | 7985.187
-55.8434 | 48.9628 | 0.40477 | 0.032623 | 1.7877 | 1.6713 | 4.8945 | 354578.6531 | 6921.2049
-55.9894 | 48.811 | 0.42852 | 0.030815 | 1.8692 | 1.5787 | 4.8054 | 375381.0617 | 7327.258
-56.1343 | 48.6591 | 0.4595 | 0.028738 | 1.9628 | 1.4723 | 4.7031 | 402519.2486 | 7856.9823
-56.2782 | 48.507 | 0.47815 | 0.027617 | 2.0133 | 1.4148 | 4.6479 | 418856.0313 | 8175.8685
-56.4211 | 48.3548 | 0.48315 | 0.027331 | 2.0262 | 1.4002 | 4.6338 | 423238.5208 | 8261.4126
-56.5629 | 48.2025 | 0.52063 | 0.025363 | 2.1149 | 1.2994 | 4.5369 | 456073.8059 | 8902.3416
-56.7038 | 48.0501 | 0.48083 | 0.027463 | 2.0203 | 1.4069 | 4.6403 | 421208.0545 | 8221.7788
-56.8436 | 47.8975 | 0.43821 | 0.030134 | 1.8999 | 1.5438 | 4.7719 | 383871.2617 | 7492.9826
-56.9824 | 47.7448 | 0.41551 | 0.03178 | 1.8257 | 1.6281 | 4.853 | 363984.3837 | 7104.8003
-57.1203 | 47.5921 | 0.4312 | 0.030624 | 1.8778 | 1.5689 | 4.796 | 377731.1879 | 7373.1313
-57.2572 | 47.4392 | 0.52978 | 0.024925 | 2.1346 | 1.2769 | 4.5153 | 464089.2931 | 9058.8
-60.1557 | 43.9002 | 0.63387 | 0.020832 | 2.319 | 1.0673 | 4.3138 | 555267.3173 | 10838.5512
-54.7119 | 49.7715 | 0.62916 | 0.020988 | 2.312 | 1.0752 | 4.3214 | 551144.0238 | 10758.0665
-54.8649 | 49.621 | 0.58257 | 0.022667 | 2.2364 | 1.1612 | 4.4041 | 510328.8551 | 9961.3741
-55.0168 | 49.4703 | 0.54722 | 0.024131 | 2.1704 | 1.2362 | 4.4762 | 479366.8147 | 9357.0099
-55.1676 | 49.3195 | 0.47857 | 0.027592 | 2.0144 | 1.4136 | 4.6467 | 419229.1592 | 8183.1518
-55.3173 | 49.1685 | 0.41064 | 0.032157 | 1.8087 | 1.6474 | 4.8715 | 359723.4593 | 7021.6291
-55.4659 | 49.0174 | 0.37413 | 0.035295 | 1.6673 | 1.8082 | 5.0261 | 327736.5983 | 6397.2609
-55.6134 | 48.8661 | 0.37897 | 0.034844 | 1.6876 | 1.7851 | 5.0039 | 331979.3425 | 6480.0773
-55.7599 | 48.7147 | 0.45016 | 0.029334 | 1.9359 | 1.5028 | 4.7325 | 394338.8177 | 7697.3043
-55.9054 | 48.5632 | 0.4708 | 0.028048 | 1.9939 | 1.4369 | 4.6691 | 412417.3453 | 8050.1884
-56.0498 | 48.4115 | 0.47429 | 0.027841 | 2.0032 | 1.4263 | 4.659 | 415480.2984 | 8109.9758
-56.1931 | 48.2597 | 0.47166 | 0.027997 | 1.9962 | 1.4343 | 4.6666 | 413175.9385 | 8064.9958
-56.3355 | 48.1078 | 0.49489 | 0.026683 | 2.0554 | 1.367 | 4.6019 | 433519.8615 | 8462.0994
-56.4768 | 47.9557 | 0.48805 | 0.027057 | 2.0386 | 1.3861 | 4.6203 | 427531.0719 | 8345.2011
-56.6171 | 47.8036 | 0.46187 | 0.02859 | 1.9694 | 1.4647 | 4.6958 | 404597.0543 | 7897.5401
-56.7565 | 47.6513 | 0.47654 | 0.02771 | 2.0091 | 1.4196 | 4.6525 | 417445.2587 | 8148.3309
-56.8948 | 47.4989 | 0.48566 | 0.02719 | 2.0325 | 1.393 | 4.6269 | 425435.0939 | 8304.2886
-57.0322 | 47.3464 | 0.56531 | 0.023359 | 2.2052 | 1.1967 | 4.4382 | 495211.8713 | 9666.2978
-59.8251 | 43.97 | 0.63506 | 0.020793 | 2.3208 | 1.0653 | 4.3118 | 556312.2985 | 10858.9488
-59.9424 | 43.8158 | 0.63272 | 0.02087 | 2.3173 | 1.0692 | 4.3156 | 554262.3662 | 10818.9351
-54.3256 | 49.8217 | 0.63891 | 0.020668 | 2.3264 | 1.0588 | 4.3057 | 559685.4663 | 10924.7914
-54.4802 | 49.6718 | 0.60043 | 0.021993 | 2.2667 | 1.1267 | 4.3709 | 525974.9171 | 10266.7777
-54.6336 | 49.5217 | 0.50339 | 0.026232 | 2.0757 | 1.3439 | 4.5797 | 440969.368 | 8607.5102
-54.786 | 49.3714 | 0.50722 | 0.026034 | 2.0846 | 1.3337 | 4.5699 | 444328.5115 | 8673.0791
-54.9373 | 49.221 | 0.45486 | 0.029031 | 1.9496 | 1.4873 | 4.7175 | 398458.9678 | 7777.7276
-55.0874 | 49.0704 | 0.4432 | 0.029795 | 1.9152 | 1.5264 | 4.7552 | 388239.0254 | 7578.2392
-55.2366 | 48.9197 | 0.49933 | 0.026445 | 2.0661 | 1.3548 | 4.5902 | 437411.1468 | 8538.0554
-55.3846 | 48.7689 | 0.46484 | 0.028407 | 1.9777 | 1.4553 | 4.6868 | 407203.9255 | 7948.425
-55.5316 | 48.6179 | 0.42896 | 0.030784 | 1.8706 | 1.5771 | 4.8039 | 375765.7607 | 7334.7671
-55.6775 | 48.4667 | 0.47017 | 0.028085 | 1.9922 | 1.4388 | 4.671 | 411872.6119 | 8039.5555
-55.8224 | 48.3154 | 0.47791 | 0.02763 | 2.0127 | 1.4155 | 4.6486 | 418652.778 | 8171.9011
-55.9662 | 48.164 | 0.47502 | 0.027799 | 2.0051 | 1.4241 | 4.6569 | 416117.3098 | 8122.41
-56.1091 | 48.0125 | 0.47994 | 0.027514 | 2.0179 | 1.4096 | 4.6428 | 420423.6401 | 8206.4675
-56.2509 | 47.8609 | 0.47112 | 0.028029 | 1.9947 | 1.4359 | 4.6682 | 412702.84 | 8055.7611
-56.3917 | 47.7091 | 0.45412 | 0.029078 | 1.9475 | 1.4897 | 4.7199 | 397813.0688 | 7765.12
-56.5315 | 47.5572 | 0.47825 | 0.027611 | 2.0136 | 1.4145 | 4.6476 | 418951.228 | 8177.7267
-53.9383 | 49.8704 | 0.65128 | 0.020275 | 2.3441 | 1.0387 | 4.2863 | 570518.7437 | 11136.2517
-54.0945 | 49.7211 | 0.58576 | 0.022543 | 2.2419 | 1.1549 | 4.398 | 513124.8898 | 10015.9513
-54.2496 | 49.5716 | 0.55624 | 0.02374 | 2.188 | 1.2162 | 4.4569 | 487269.4934 | 9511.2664
-54.4035 | 49.4219 | 0.51197 | 0.025792 | 2.0955 | 1.3214 | 4.558 | 448488.5449 | 8754.2809
-54.5563 | 49.272 | 0.43543 | 0.030326 | 1.8912 | 1.5536 | 4.7813 | 381437.618 | 7445.479
-54.7081 | 49.122 | 0.42684 | 0.030937 | 1.8637 | 1.5849 | 4.8114 | 373909.4275 | 7298.5324
-54.8587 | 48.9719 | 0.42231 | 0.031268 | 1.8488 | 1.6019 | 4.8278 | 369941.4477 | 7221.0793
-55.0083 | 48.8216 | 0.40964 | 0.032235 | 1.8052 | 1.6514 | 4.8754 | 358846.3197 | 7004.5077
-55.1568 | 48.6711 | 0.42642 | 0.030967 | 1.8623 | 1.5865 | 4.8129 | 373541.4902 | 7291.3504
-55.3042 | 48.5205 | 0.4436 | 0.029768 | 1.9164 | 1.525 | 4.7538 | 388594.2977 | 7585.174
-55.4506 | 48.3698 | 0.4778 | 0.027637 | 2.0124 | 1.4159 | 4.6489 | 418550.8407 | 8169.9113
-55.596 | 48.2189 | 0.46964 | 0.028117 | 1.9908 | 1.4405 | 4.6726 | 411402.1265 | 8030.3718
-55.7403 | 48.0679 | 0.46499 | 0.028399 | 1.9781 | 1.4549 | 4.6864 | 407327.7315 | 7950.8416
-55.8836 | 47.9168 | 0.4245 | 0.031107 | 1.856 | 1.5936 | 4.8198 | 371861.5059 | 7258.5579
-56.0259 | 47.7655 | 0.44292 | 0.029813 | 1.9143 | 1.5274 | 4.7561 | 387997.5188 | 7573.5251
-56.1672 | 47.6141 | 0.48537 | 0.027206 | 2.0318 | 1.3938 | 4.6277 | 425185.9408 | 8299.4253
-56.3076 | 47.4626 | 0.56035 | 0.023565 | 2.1959 | 1.2073 | 4.4484 | 490870.2794 | 9581.552
-53.8646 | 49.6199 | 0.62414 | 0.021157 | 2.3044 | 1.0839 | 4.3298 | 546742.5564 | 10672.152
-54.0201 | 49.4708 | 0.55895 | 0.023625 | 2.1932 | 1.2103 | 4.4513 | 489636.2145 | 9557.4636
-54.1745 | 49.3216 | 0.48734 | 0.027096 | 2.0368 | 1.3882 | 4.6223 | 426906.3796 | 8333.0074
-54.3277 | 49.1721 | 0.49064 | 0.026914 | 2.045 | 1.3788 | 4.6133 | 429800.2663 | 8389.4947
-54.4799 | 49.0225 | 0.44519 | 0.029662 | 1.9212 | 1.5196 | 4.7486 | 389983.805 | 7612.2965
-54.631 | 48.8728 | 0.47301 | 0.027917 | 1.9998 | 1.4302 | 4.6627 | 414353.5189 | 8087.9816
-54.7811 | 48.7229 | 0.47121 | 0.028023 | 1.995 | 1.4357 | 4.6679 | 412781.6905 | 8057.3003
-54.93 | 48.5728 | 0.4698 | 0.028108 | 1.9912 | 1.44 | 4.6721 | 411544.5488 | 8033.1519
-55.078 | 48.4227 | 0.50136 | 0.026338 | 2.0709 | 1.3493 | 4.5849 | 439194.8773 | 8572.873
-55.2248 | 48.2723 | 0.50475 | 0.026161 | 2.0789 | 1.3403 | 4.5762 | 442162.1887 | 8630.7935
-55.3706 | 48.1219 | 0.4774 | 0.02766 | 2.0113 | 1.4171 | 4.6501 | 418198.1431 | 8163.0268
-55.5154 | 47.9713 | 0.43532 | 0.030334 | 1.8909 | 1.554 | 4.7817 | 381343.8749 | 7443.6492
-55.6592 | 47.8205 | 0.43666 | 0.030241 | 1.8951 | 1.5493 | 4.7772 | 382511.2723 | 7466.4362
-55.802 | 47.6697 | 0.44225 | 0.029859 | 1.9123 | 1.5297 | 4.7583 | 387410.2244 | 7562.0614
-55.9438 | 47.5187 | 0.50547 | 0.026124 | 2.0806 | 1.3384 | 4.5744 | 442792.6873 | 8643.1005
-56.0846 | 47.3676 | 0.59189 | 0.02231 | 2.2524 | 1.143 | 4.3865 | 518492.6688 | 10120.7278
-53.7917 | 49.3696 | 0.54238 | 0.024346 | 2.1607 | 1.2473 | 4.4868 | 475125.9639 | 9274.2305
-53.9465 | 49.2208 | 0.50079 | 0.026368 | 2.0696 | 1.3509 | 4.5864 | 438689.2823 | 8563.004
-54.1003 | 49.0717 | 0.471 | 0.028036 | 1.9944 | 1.4363 | 4.6686 | 412592.7317 | 8053.6119
-54.2529 | 48.9226 | 0.4342 | 0.030412 | 1.8874 | 1.558 | 4.7856 | 380361.8873 | 7424.4813
-54.4045 | 48.7732 | 0.46554 | 0.028365 | 1.9796 | 1.4531 | 4.6847 | 407817.3681 | 7960.3991
-54.5549 | 48.6237 | 0.44873 | 0.029427 | 1.9317 | 1.5076 | 4.7371 | 393089.5294 | 7672.9187
-54.7044 | 48.4741 | 0.47803 | 0.027623 | 2.013 | 1.4152 | 4.6482 | 418756.4194 | 8173.9241
-54.8527 | 48.3243 | 0.48302 | 0.027338 | 2.0259 | 1.4006 | 4.6342 | 423126.1615 | 8259.2194
-55 | 48.1744 | 0.52544 | 0.025131 | 2.1253 | 1.2875 | 4.5255 | 460287.2418 | 8984.5858
-55.1463 | 48.0243 | 0.49276 | 0.026798 | 2.0502 | 1.3729 | 4.6076 | 431658.5271 | 8425.767
-55.2916 | 47.8741 | 0.46507 | 0.028393 | 1.9783 | 1.4546 | 4.6862 | 407400.5395 | 7952.2628
-55.4358 | 47.7238 | 0.40564 | 0.032553 | 1.7909 | 1.6677 | 4.891 | 355341.1794 | 6936.0891
-55.5791 | 47.5733 | 0.45958 | 0.028733 | 1.963 | 1.472 | 4.7029 | 402590.9417 | 7858.3817
-55.7213 | 47.4227 | 0.53658 | 0.024609 | 2.1488 | 1.2608 | 4.4998 | 470041.9299 | 9174.9926
-55.8625 | 47.272 | 0.60313 | 0.021894 | 2.2712 | 1.1217 | 4.3661 | 528338.0509 | 10312.9049
-56.0028 | 47.1212 | 0.61336 | 0.021529 | 2.2876 | 1.1029 | 4.3481 | 537305.8603 | 10487.9522
-56.1421 | 46.9702 | 0.60972 | 0.021657 | 2.2818 | 1.1095 | 4.3544 | 534113.7413 | 10425.6436
-53.0919 | 49.7122 | 0.68005 | 0.019418 | 2.3828 | 0.99477 | 4.2441 | 595726.8407 | 11628.3017
-53.5644 | 49.2679 | 0.56554 | 0.023349 | 2.2056 | 1.1962 | 4.4377 | 495416.1982 | 9670.2862
-53.7197 | 49.1194 | 0.49192 | 0.026843 | 2.0482 | 1.3752 | 4.6098 | 430925.7986 | 8411.4645
-53.8739 | 48.9708 | 0.48128 | 0.027437 | 2.0214 | 1.4056 | 4.6391 | 421598.2058 | 8229.3944
-54.0269 | 48.8221 | 0.45886 | 0.028778 | 1.961 | 1.4743 | 4.7051 | 401958.1659 | 7846.0303
-54.1789 | 48.6732 | 0.47368 | 0.027877 | 2.0016 | 1.4282 | 4.6607 | 414942.2643 | 8099.4736
-54.3299 | 48.5241 | 0.48747 | 0.027089 | 2.0371 | 1.3878 | 4.6219 | 427025.0055 | 8335.3229
-54.4797 | 48.3748 | 0.48879 | 0.027016 | 2.0404 | 1.384 | 4.6183 | 428179.105 | 8357.8504
-54.6285 | 48.2255 | 0.49683 | 0.026579 | 2.0601 | 1.3616 | 4.5968 | 435218.7474 | 8495.2608
-54.7763 | 48.0759 | 0.50337 | 0.026233 | 2.0757 | 1.3439 | 4.5797 | 440956.0874 | 8607.251
-54.923 | 47.9263 | 0.44979 | 0.029358 | 1.9349 | 1.504 | 4.7337 | 394017.4588 | 7691.0315
-55.0687 | 47.7765 | 0.49597 | 0.026625 | 2.058 | 1.364 | 4.599 | 434465.9643 | 8480.5669
-55.2134 | 47.6265 | 0.4687 | 0.028173 | 1.9882 | 1.4433 | 4.6753 | 410584.8523 | 8014.419
-55.3571 | 47.4765 | 0.50841 | 0.025973 | 2.0874 | 1.3306 | 4.5669 | 445367.2019 | 8693.3538
-55.4998 | 47.3263 | 0.56874 | 0.023218 | 2.2115 | 1.1895 | 4.4312 | 498219.39 | 9725.0031
-55.6415 | 47.176 | 0.56466 | 0.023386 | 2.204 | 1.1981 | 4.4395 | 494643.3853 | 9655.2012
-55.7822 | 47.0255 | 0.50417 | 0.026191 | 2.0775 | 1.3418 | 4.5777 | 441651.1189 | 8620.8176
-55.922 | 46.875 | 0.57418 | 0.022998 | 2.2214 | 1.1782 | 4.4204 | 502982.6773 | 9817.9802
-53.3383 | 49.1657 | 0.65128 | 0.020275 | 2.3441 | 1.0387 | 4.2863 | 570521.3813 | 11136.3032
-53.494 | 49.0177 | 0.61577 | 0.021445 | 2.2914 | 1.0986 | 4.3439 | 539410.3193 | 10529.0302
-53.6486 | 48.8695 | 0.5783 | 0.022834 | 2.2288 | 1.1698 | 4.4123 | 506589.1233 | 9888.3763
-53.8021 | 48.7211 | 0.51286 | 0.025748 | 2.0975 | 1.3191 | 4.5559 | 449261.855 | 8769.3755
-53.9545 | 48.5726 | 0.45475 | 0.029038 | 1.9493 | 1.4876 | 4.7179 | 398363.3767 | 7775.8617
-54.1059 | 48.4239 | 0.4597 | 0.028725 | 1.9634 | 1.4716 | 4.7025 | 402700.6406 | 7860.523
-54.2561 | 48.2751 | 0.47924 | 0.027554 | 2.0162 | 1.4116 | 4.6448 | 419816.9728 | 8194.6256
-54.4054 | 48.1261 | 0.51293 | 0.025744 | 2.0977 | 1.3189 | 4.5557 | 449330.593 | 8770.7173
-54.5536 | 47.977 | 0.51259 | 0.025761 | 2.0969 | 1.3198 | 4.5565 | 449026.1348 | 8764.7744
-54.7008 | 47.8278 | 0.47207 | 0.027972 | 1.9973 | 1.433 | 4.6654 | 413535.7389 | 8072.0189
-54.8469 | 47.6784 | 0.47643 | 0.027717 | 2.0088 | 1.4199 | 4.6528 | 417348.4095 | 8146.4404
-54.9921 | 47.5288 | 0.48286 | 0.027347 | 2.0254 | 1.401 | 4.6346 | 422984.4032 | 8256.4523
-55.1362 | 47.3792 | 0.49951 | 0.026436 | 2.0665 | 1.3543 | 4.5897 | 437574.2485 | 8541.2391
-55.2793 | 47.2294 | 0.45422 | 0.029072 | 1.9477 | 1.4894 | 4.7196 | 397892.3453 | 7766.6674
-55.4215 | 47.0794 | 0.49416 | 0.026722 | 2.0536 | 1.369 | 4.6038 | 432886.198 | 8449.7306
-55.5626 | 46.9294 | 0.4962 | 0.026612 | 2.0586 | 1.3634 | 4.5984 | 434667.7997 | 8484.5066
-55.7028 | 46.7792 | 0.62115 | 0.021259 | 2.2998 | 1.0891 | 4.3348 | 544130.4657 | 10621.1652
-53.5783 | 48.6197 | 0.56993 | 0.023169 | 2.2137 | 1.187 | 4.4289 | 499262.4574 | 9745.3633
-53.7311 | 48.4716 | 0.47205 | 0.027973 | 1.9972 | 1.4331 | 4.6655 | 413517.2155 | 8071.6574
-53.8829 | 48.3233 | 0.43266 | 0.030521 | 1.8825 | 1.5636 | 4.7909 | 379006.6008 | 7398.0267
-54.0336 | 48.1749 | 0.48091 | 0.027458 | 2.0205 | 1.4067 | 4.6401 | 421281.0179 | 8223.2031
-54.1833 | 48.0263 | 0.49527 | 0.026662 | 2.0563 | 1.3659 | 4.6009 | 433853.6493 | 8468.6148
-54.3319 | 47.8776 | 0.486 | 0.027171 | 2.0334 | 1.392 | 4.6259 | 425738.2799 | 8310.2067
-54.4795 | 47.7288 | 0.46779 | 0.028228 | 1.9858 | 1.4462 | 4.678 | 409785.5371 | 7998.8168
-54.6261 | 47.5798 | 0.48134 | 0.027434 | 2.0216 | 1.4054 | 4.6389 | 421654.7458 | 8230.498
-54.7717 | 47.4306 | 0.42818 | 0.030839 | 1.8681 | 1.5799 | 4.8066 | 375088.3525 | 7321.5444
-54.9162 | 47.2814 | 0.48644 | 0.027146 | 2.0345 | 1.3907 | 4.6247 | 426117.9696 | 8317.618
-55.0598 | 47.132 | 0.50336 | 0.026233 | 2.0756 | 1.344 | 4.5798 | 440947.6022 | 8607.0853
-55.2024 | 46.9824 | 0.52233 | 0.025281 | 2.1186 | 1.2952 | 4.5329 | 457557.8059 | 8931.3085
-55.344 | 46.8328 | 0.59037 | 0.022367 | 2.2499 | 1.1459 | 4.3893 | 517165.4206 | 10094.8205
-53.2012 | 48.6653 | 0.59707 | 0.022116 | 2.2612 | 1.133 | 4.377 | 523031.8391 | 10209.3302
-53.3556 | 48.5177 | 0.47443 | 0.027833 | 2.0035 | 1.4259 | 4.6586 | 415597.8956 | 8112.2712
-53.5088 | 48.37 | 0.47165 | 0.027997 | 1.9962 | 1.4343 | 4.6666 | 413164.9012 | 8064.7804
-53.661 | 48.2222 | 0.45065 | 0.029302 | 1.9374 | 1.5012 | 4.7309 | 394768.5921 | 7705.6932
-53.8121 | 48.0742 | 0.4475 | 0.029508 | 1.9281 | 1.5117 | 4.7411 | 392012.8307 | 7651.9021
-53.9622 | 47.926 | 0.45655 | 0.028923 | 1.9544 | 1.4818 | 4.7123 | 399937.4567 | 7806.587
-54.1113 | 47.7777 | 0.47572 | 0.027758 | 2.007 | 1.422 | 4.6548 | 416734.0332 | 8134.4481
-54.2593 | 47.6293 | 0.49929 | 0.026447 | 2.066 | 1.3549 | 4.5903 | 437379.5921 | 8537.4395
-54.4063 | 47.4807 | 0.50598 | 0.026098 | 2.0818 | 1.337 | 4.5731 | 443237.1168 | 8651.7756
-54.5523 | 47.332 | 0.55661 | 0.023724 | 2.1887 | 1.2154 | 4.4562 | 487588.6485 | 9517.4961
-52.9792 | 48.5624 | 0.57278 | 0.023054 | 2.2189 | 1.1811 | 4.4232 | 501757.9559 | 9794.0742
-53.1339 | 48.4153 | 0.53709 | 0.024586 | 2.1499 | 1.2596 | 4.4986 | 470487.742 | 9183.6947
-53.2876 | 48.2681 | 0.5803 | 0.022755 | 2.2324 | 1.1658 | 4.4085 | 508346.051 | 9922.6707
-53.4402 | 48.1206 | 0.56844 | 0.02323 | 2.211 | 1.1901 | 4.4319 | 497953.1435 | 9719.8061
-53.5917 | 47.973 | 0.55172 | 0.023934 | 2.1793 | 1.2262 | 4.4665 | 483309.7673 | 9433.9744
-53.7422 | 47.8253 | 0.52936 | 0.024945 | 2.1337 | 1.278 | 4.5163 | 463717.3836 | 9051.5405
-53.8917 | 47.6774 | 0.52524 | 0.025141 | 2.1249 | 1.288 | 4.526 | 460109.9795 | 8981.1257
-54.0401 | 47.5293 | 0.55694 | 0.02371 | 2.1894 | 1.2147 | 4.4555 | 487876.2604 | 9523.1102
-54.1875 | 47.3811 | 0.57493 | 0.022968 | 2.2228 | 1.1767 | 4.4189 | 503636.9556 | 9830.7514
-53.0674 | 48.1656 | 0.6219 | 0.021233 | 2.301 | 1.0878 | 4.3335 | 544786.17 | 10633.9643
-53.2204 | 48.0186 | 0.56756 | 0.023266 | 2.2094 | 1.1919 | 4.4336 | 497182.9896 | 9704.7731
-53.3723 | 47.8714 | 0.5507 | 0.023978 | 2.1773 | 1.2284 | 4.4687 | 482413.8019 | 9416.4856
-53.5232 | 47.724 | 0.54158 | 0.024382 | 2.1591 | 1.2491 | 4.4886 | 474421.3356 | 9260.4765
-53.6731 | 47.5766 | 0.50131 | 0.026341 | 2.0708 | 1.3495 | 4.5851 | 439147.7182 | 8571.9525
-53.8219 | 47.4289 | 0.5206 | 0.025365 | 2.1148 | 1.2995 | 4.537 | 456048.0928 | 8901.8396
-53.9697 | 47.2811 | 0.52417 | 0.025192 | 2.1226 | 1.2906 | 4.5285 | 459171.8703 | 8962.8143
-54.1165 | 47.1332 | 0.57368 | 0.023018 | 2.2205 | 1.1792 | 4.4214 | 502540.525 | 9809.3496
-54.2624 | 46.9851 | 0.60068 | 0.021983 | 2.2672 | 1.1262 | 4.3704 | 526194.9349 | 10271.0723
-52.6938 | 48.2091 | 0.6406 | 0.020613 | 2.3289 | 1.056 | 4.303 | 561167.3602 | 10953.7172
-52.8483 | 48.0627 | 0.58338 | 0.022635 | 2.2378 | 1.1596 | 4.4025 | 511042.883 | 9975.3115
-53.0016 | 47.9161 | 0.52202 | 0.025296 | 2.1179 | 1.2959 | 4.5336 | 457288.1958 | 8926.0459
-53.154 | 47.7693 | 0.4896 | 0.026971 | 2.0424 | 1.3817 | 4.6161 | 428887.5227 | 8371.6784
-53.3053 | 47.6223 | 0.45858 | 0.028796 | 1.9602 | 1.4752 | 4.706 | 401712.2754 | 7841.2306
-53.4555 | 47.4753 | 0.45724 | 0.028879 | 1.9564 | 1.4795 | 4.7101 | 400545.254 | 7818.4509
-53.6047 | 47.328 | 0.4661 | 0.02833 | 1.9812 | 1.4514 | 4.6831 | 408307.4739 | 7969.9657
-53.7529 | 47.1806 | 0.4621 | 0.028576 | 1.9701 | 1.464 | 4.6951 | 404801.4243 | 7901.5293
-53.9002 | 47.0331 | 0.4942 | 0.02672 | 2.0537 | 1.3689 | 4.6037 | 432917.4863 | 8450.3413
-54.0464 | 46.8854 | 0.4872 | 0.027103 | 2.0364 | 1.3885 | 4.6226 | 426790.0071 | 8330.7359
-54.1916 | 46.7376 | 0.63149 | 0.020911 | 2.3155 | 1.0713 | 4.3176 | 553183.0361 | 10797.8671
-52.784 | 47.8131 | 0.58661 | 0.02251 | 2.2434 | 1.1532 | 4.3964 | 513872.8227 | 10030.5506
-52.9367 | 47.6667 | 0.54442 | 0.024255 | 2.1648 | 1.2426 | 4.4823 | 476909.1728 | 9309.0379
-53.0883 | 47.5202 | 0.50622 | 0.026086 | 2.0823 | 1.3364 | 4.5725 | 443446.0548 | 8655.8539
-53.239 | 47.3735 | 0.48309 | 0.027335 | 2.026 | 1.4004 | 4.634 | 423182.6019 | 8260.3211
-53.3886 | 47.2267 | 0.46178 | 0.028596 | 1.9692 | 1.465 | 4.6961 | 404521.2746 | 7896.0609
-53.5372 | 47.0797 | 0.47318 | 0.027907 | 2.0002 | 1.4297 | 4.6622 | 414505.5122 | 8090.9484
-53.6848 | 46.9326 | 0.51071 | 0.025856 | 2.0927 | 1.3246 | 4.5612 | 447385.2261 | 8732.7447
-53.8314 | 46.7853 | 0.58281 | 0.022657 | 2.2368 | 1.1608 | 4.4036 | 510543.1435 | 9965.5569
-52.5673 | 47.7096 | 0.59381 | 0.022238 | 2.2557 | 1.1392 | 4.383 | 520178.2205 | 10153.6289
-52.7204 | 47.5637 | 0.49039 | 0.026927 | 2.0444 | 1.3795 | 4.614 | 429581.1006 | 8385.2167
-52.8724 | 47.4176 | 0.49268 | 0.026802 | 2.05 | 1.3731 | 4.6078 | 431589.0246 | 8424.4104
-53.0234 | 47.2713 | 0.52863 | 0.024979 | 2.1322 | 1.2797 | 4.518 | 463082.5598 | 9039.1491
-53.1734 | 47.1249 | 0.53366 | 0.024744 | 2.1428 | 1.2677 | 4.5064 | 467487.5288 | 9125.1319
-53.3224 | 46.9783 | 0.51384 | 0.025699 | 2.0997 | 1.3166 | 4.5534 | 450120.0363 | 8786.1268
-53.4704 | 46.8316 | 0.49613 | 0.026616 | 2.0584 | 1.3635 | 4.5986 | 434612.0323 | 8483.418
-53.6174 | 46.6847 | 0.57028 | 0.023155 | 2.2143 | 1.1863 | 4.4282 | 499564.2928 | 9751.255
-52.5052 | 47.4602 | 0.59575 | 0.022165 | 2.259 | 1.1355 | 4.3794 | 521880.1402 | 10186.8496
-52.6576 | 47.3145 | 0.54802 | 0.024096 | 2.172 | 1.2344 | 4.4745 | 480063.2967 | 9370.6049
-52.8089 | 47.1686 | 0.51069 | 0.025857 | 2.0926 | 1.3247 | 4.5612 | 447363.2037 | 8732.3148
-52.9593 | 47.0226 | 0.46903 | 0.028154 | 1.9891 | 1.4423 | 4.6744 | 410867.9481 | 8019.9449
-53.1086 | 46.8765 | 0.50403 | 0.026199 | 2.0772 | 1.3422 | 4.5781 | 441531.8003 | 8618.4886
-53.257 | 46.7301 | 0.47746 | 0.027657 | 2.0115 | 1.4169 | 4.6499 | 418251.9333 | 8164.0768
-53.4043 | 46.5837 | 0.59778 | 0.02209 | 2.2624 | 1.1317 | 4.3757 | 523658.2107 | 10221.5567
-52.7461 | 46.9199 | 0.59782 | 0.022088 | 2.2624 | 1.1316 | 4.3756 | 523694.2496 | 10222.2601
-52.8959 | 46.7742 | 0.56055 | 0.023557 | 2.1962 | 1.2069 | 4.448 | 491040.214 | 9584.869
-53.0446 | 46.6283 | 0.59573 | 0.022166 | 2.2589 | 1.1356 | 4.3794 | 521863.7707 | 10186.53

## Potential Locations
x | y
-133.1952 | 53.7217
-133.0097 | 53.5762
-132.8257 | 53.4304
-132.643 | 53.2844
-132.4617 | 53.1382
-132.2819 | 52.9917
-132.1033 | 52.8449
-131.9262 | 52.6979
-131.7504 | 52.5507
-131.5759 | 52.4032
-131.4027 | 52.2555
-131.2309 | 52.1076
-131.0603 | 51.9595
-133.136 | 53.9775
-132.9494 | 53.8318
-132.7644 | 53.6859
-132.5807 | 53.5397
-132.3985 | 53.3932
-132.2176 | 53.2465
-132.0382 | 53.0995
-131.8601 | 52.9523
-131.6834 | 52.8049
-131.508 | 52.6572
-131.334 | 52.5093
-131.1612 | 52.3611
-130.9898 | 52.2128
-130.8197 | 52.0642
-133.0759 | 54.2335
-132.8883 | 54.0876
-132.7022 | 53.9415
-132.5176 | 53.7951
-132.3343 | 53.6484
-132.1525 | 53.5015
-131.9721 | 53.3543
-131.7931 | 53.2069
-131.6155 | 53.0592
-131.4392 | 52.9113
-129.1076 | 50.8183
-132.6392 | 54.1972
-132.4536 | 54.0506
-132.2693 | 53.9037
-132.0865 | 53.7566
-131.9052 | 53.6092
-131.7252 | 53.4615
-128.8689 | 50.9181
-128.7121 | 50.7667
-128.0966 | 50.1597
-127.9456 | 50.0075
-132.2034 | 54.1591
-132.0197 | 54.0118
-131.8373 | 53.8642
-128.4728 | 50.8655
-128.3177 | 50.7136
-128.1637 | 50.5615
-128.011 | 50.4092
-127.8593 | 50.2568
-127.7088 | 50.1042
-127.5594 | 49.9515
-131.7685 | 54.1193
-131.5867 | 53.9713
-128.0777 | 50.8114
-127.9243 | 50.6589
-127.772 | 50.5062
-127.6209 | 50.3534
-127.4709 | 50.2004
-127.3221 | 50.0473
-127.1743 | 49.894
-127.0277 | 49.7406
-126.8821 | 49.5871
-126.7377 | 49.4334
-126.5942 | 49.2797
-141.1563 | 60.438
-140.8958 | 60.3057
-140.6375 | 60.173
-131.516 | 54.2263
-130.6233 | 53.4812
-130.449 | 53.3315
-129.5975 | 52.5797
-129.4311 | 52.4287
-127.8365 | 50.9087
-127.6836 | 50.7558
-127.5319 | 50.6027
-127.3814 | 50.4494
-127.2319 | 50.296
-127.0836 | 50.1425
-126.9364 | 49.9889
-126.7903 | 49.8351
-126.6453 | 49.6811
-126.5014 | 49.5271
-126.3586 | 49.3729
-126.2168 | 49.2186
-126.076 | 49.0641
-141.1507 | 60.6993
-140.888 | 60.567
-140.6276 | 60.4342
-140.3694 | 60.3008
-140.1133 | 60.167
-130.9017 | 54.0345
-130.7236 | 53.885
-130.547 | 53.7353
-130.3718 | 53.5854
-130.198 | 53.4352
-130.0255 | 53.2848
-129.8544 | 53.1342
-129.6847 | 52.9834
-129.5162 | 52.8324
-129.3491 | 52.6812
-129.1833 | 52.5297
-129.0188 | 52.3781
-128.8556 | 52.2263
-128.5329 | 51.9221
-128.3734 | 51.7698
-128.2151 | 51.6172
-128.0581 | 51.4645
-127.9022 | 51.3117
-127.7476 | 51.1586
-127.5941 | 51.0054
-127.4418 | 50.8521
-127.2907 | 50.6986
-127.1407 | 50.5449
-126.9918 | 50.3911
-126.8441 | 50.2372
-126.6974 | 50.0831
-126.5519 | 49.9289
-126.4075 | 49.7746
-126.2641 | 49.6201
-126.1218 | 49.4655
-125.9806 | 49.3108
-125.8404 | 49.156
-125.7012 | 49.0011
-125.5631 | 48.846
-141.145 | 60.9607
-140.8802 | 60.8283
-140.6176 | 60.6954
-140.3572 | 60.5621
-140.0991 | 60.4282
-139.8432 | 60.2938
-139.3378 | 60.0236
-139.0883 | 59.8877
-138.8409 | 59.7514
-137.6352 | 59.0632
-137.4001 | 58.9242
-131.1884 | 54.5878
-131.0065 | 54.4386
-130.8261 | 54.2891
-130.6472 | 54.1394
-130.4697 | 53.9895
-130.2936 | 53.8393
-130.1189 | 53.6889
-129.9456 | 53.5383
-129.7737 | 53.3875
-129.6032 | 53.2364
-129.4339 | 53.0852
-129.266 | 52.9337
-129.0995 | 52.782
-128.9342 | 52.6302
-128.7703 | 52.4781
-128.6076 | 52.3259
-128.4461 | 52.1734
-128.286 | 52.0208
-128.127 | 51.8681
-127.9693 | 51.7151
-127.8129 | 51.562
-127.6576 | 51.4087
-127.5035 | 51.2552
-127.3506 | 51.1016
-127.1989 | 50.9478
-127.0483 | 50.7939
-126.8989 | 50.6399
-126.7506 | 50.4857
-126.6034 | 50.3313
-126.4573 | 50.1768
-126.3124 | 50.0222
-126.1685 | 49.8675
-126.0257 | 49.7126
-125.884 | 49.5577
-125.7433 | 49.4026
-125.6037 | 49.2473
-125.4651 | 49.092
-125.3276 | 48.9366
-125.1911 | 48.781
-125.0555 | 48.6254
-141.1392 | 61.2221
-140.8722 | 61.0897
-140.6074 | 60.9568
-140.3449 | 60.8233
-140.0847 | 60.6894
-139.8267 | 60.555
-139.5708 | 60.42
-139.3172 | 60.2846
-139.0658 | 60.1487
-138.8165 | 60.0123
-138.5693 | 59.8754
-138.3243 | 59.7381
-138.0813 | 59.6004
-137.8404 | 59.4622
-137.6016 | 59.3235
-137.3648 | 59.1845
-137.13 | 59.045
-130.9309 | 54.6935
-130.7496 | 54.5439
-130.5698 | 54.3939
-130.3914 | 54.2438
-130.2144 | 54.0934
-130.0388 | 53.9428
-129.8647 | 53.7919
-129.6919 | 53.6408
-129.5206 | 53.4896
-129.3505 | 53.3381
-129.1819 | 53.1864
-129.0145 | 53.0345
-128.8485 | 52.8824
-128.6838 | 52.7301
-128.5204 | 52.5776
-128.3583 | 52.4249
-128.1974 | 52.272
-128.0378 | 52.119
-127.8795 | 51.9658
-127.7224 | 51.8124
-127.5665 | 51.6588
-127.4118 | 51.5051
-127.2582 | 51.3513
-127.1059 | 51.1972
-126.9548 | 51.043
-126.8048 | 50.8887
-126.6559 | 50.7342
-126.5082 | 50.5796
-126.3616 | 50.4249
-126.2161 | 50.27
-126.0718 | 50.115
-125.9285 | 49.9599
-125.7863 | 49.8046
-125.6451 | 49.6492
-125.5051 | 49.4937
-125.366 | 49.3381
-125.228 | 49.1824
-125.0911 | 49.0266
-124.9551 | 48.8707
-124.8202 | 48.7146
-124.6862 | 48.5585
-141.1333 | 61.4836
-140.864 | 61.3511
-140.597 | 61.2182
-140.3324 | 61.0847
-140.07 | 60.9507
-139.8099 | 60.8162
-139.552 | 60.6812
-139.2963 | 60.5457
-139.0429 | 60.4097
-138.7916 | 60.2732
-138.5426 | 60.1363
-138.2956 | 59.9989
-138.0508 | 59.861
-137.8081 | 59.7227
-137.5674 | 59.584
-137.3289 | 59.4448
-137.0923 | 59.3052
-136.8578 | 59.1652
-130.672 | 54.7987
-130.4912 | 54.6485
-130.3119 | 54.4982
-130.1341 | 54.3476
-129.9576 | 54.1967
-129.7826 | 54.0456
-129.609 | 53.8943
-129.4368 | 53.7428
-129.266 | 53.5911
-129.0966 | 53.4391
-128.9285 | 53.287
-128.7617 | 53.1346
-128.5963 | 52.9821
-128.4321 | 52.8294
-128.2693 | 52.6764
-128.1078 | 52.5233
-127.9475 | 52.37
-127.7885 | 52.2166
-127.6307 | 52.0629
-127.4742 | 51.9091
-127.3188 | 51.7551
-127.1647 | 51.601
-127.0118 | 51.4467
-126.8601 | 51.2923
-126.7095 | 51.1377
-126.5601 | 50.9829
-126.4118 | 50.8281
-126.2647 | 50.6731
-126.1187 | 50.5179
-125.9738 | 50.3626
-125.8301 | 50.2072
-125.6874 | 50.0517
-125.5458 | 49.896
-125.4052 | 49.7402
-125.2657 | 49.5844
-125.1273 | 49.4284
-124.9899 | 49.2723
-124.8535 | 49.116
-124.7182 | 48.9597
-124.5838 | 48.8033
-124.4505 | 48.6468
-124.3181 | 48.4902
-124.1867 | 48.3336
-141.1274 | 61.7451
-140.8557 | 61.6126
-140.5865 | 61.4796
-140.3196 | 61.3461
-140.055 | 61.212
-139.7928 | 61.0775
-139.5328 | 60.9424
-139.2751 | 60.8068
-139.0196 | 60.6707
-138.7664 | 60.5342
-138.5153 | 60.3972
-138.2665 | 60.2597
-138.0198 | 60.1217
-137.7752 | 59.9833
-137.5327 | 59.8445
-137.2924 | 59.7052
-137.0541 | 59.5655
-136.8179 | 59.4253
-136.5837 | 59.2848
-130.4116 | 54.9033
-130.2314 | 54.7527
-130.0526 | 54.6018
-129.8753 | 54.4507
-129.6995 | 54.2994
-129.525 | 54.1479
-129.352 | 53.9962
-129.1804 | 53.8442
-129.0101 | 53.692
-128.8413 | 53.5396
-128.6737 | 53.387
-128.5076 | 53.2342
-128.3427 | 53.0813
-128.1792 | 52.9281
-128.0169 | 52.7747
-127.856 | 52.6212
-127.6963 | 52.4675
-127.5379 | 52.3136
-127.3807 | 52.1595
-127.2247 | 52.0053
-127.07 | 51.8509
-126.9165 | 51.6963
-126.7642 | 51.5416
-126.613 | 51.3868
-126.4631 | 51.2318
-126.3143 | 51.0766
-126.1666 | 50.9213
-126.0201 | 50.7659
-125.8747 | 50.6103
-125.7304 | 50.4547
-125.5873 | 50.2988
-125.4452 | 50.1429
-125.3042 | 49.9869
-125.1642 | 49.8307
-125.0254 | 49.6744
-124.8875 | 49.518
-124.7507 | 49.3615
-124.615 | 49.2049
-124.4802 | 49.0483
-124.3465 | 48.8915
-124.2137 | 48.7346
-124.082 | 48.5776
-123.9512 | 48.4206
-123.8214 | 48.2634
-141.1213 | 62.0067
-140.8473 | 61.8742
-140.5758 | 61.7411
-140.3066 | 61.6075
-140.0398 | 61.4734
-139.7754 | 61.3388
-139.5133 | 61.2036
-139.2535 | 61.068
-138.996 | 60.9319
-138.7407 | 60.7952
-138.4877 | 60.6581
-138.2368 | 60.5206
-137.9882 | 60.3825
-137.7418 | 60.244
-137.4975 | 60.1051
-137.2553 | 59.9657
-137.0153 | 59.8258
-136.7773 | 59.6856
-136.5414 | 59.5449
-136.3076 | 59.4038
-130.3309 | 55.1581
-130.1497 | 55.0072
-129.97 | 54.8562
-129.7919 | 54.7049
-129.6151 | 54.5533
-129.4399 | 54.4016
-129.266 | 54.2496
-129.0936 | 54.0974
-128.9225 | 53.945
-128.7529 | 53.7923
-128.5846 | 53.6395
-128.4177 | 53.4865
-128.2521 | 53.3333
-128.0878 | 53.1798
-127.9249 | 53.0262
-127.7632 | 52.8724
-127.6029 | 52.7185
-127.4438 | 52.5643
-127.286 | 52.41
-127.1294 | 52.2555
-126.9741 | 52.1008
-126.82 | 51.946
-126.6671 | 51.7911
-126.5154 | 51.6359
-126.3648 | 51.4807
-126.2155 | 51.3253
-126.0673 | 51.1697
-125.9203 | 51.014
-125.7744 | 50.8582
-125.6296 | 50.7022
-125.4859 | 50.5461
-125.3434 | 50.3899
-125.2019 | 50.2336
-125.0615 | 50.0771
-124.9222 | 49.9206
-124.7839 | 49.7639
-124.6467 | 49.6071
-124.5106 | 49.4503
-124.3754 | 49.2933
-124.2413 | 49.1362
-124.1081 | 48.979
-123.976 | 48.8218
-123.8449 | 48.6644
-123.7147 | 48.507
-123.5855 | 48.3495
-141.1151 | 62.2683
-140.8388 | 62.1357
-140.5649 | 62.0026
-140.2934 | 61.869
-140.0244 | 61.7348
-139.7577 | 61.6002
-139.4935 | 61.465
-139.2315 | 61.3293
-138.9719 | 61.193
-138.7146 | 61.0563
-138.4595 | 60.9192
-138.2067 | 60.7815
-137.9562 | 60.6434
-137.7078 | 60.5048
-137.4616 | 60.3657
-137.2176 | 60.2262
-136.9758 | 60.0862
-136.7361 | 59.9459
-136.4984 | 59.8051
-136.2629 | 59.6638
-136.0294 | 59.5222
-132.3561 | 57.057
-132.1564 | 56.9089
-131.9583 | 56.7606
-131.7619 | 56.612
-131.5671 | 56.463
-130.0669 | 55.2619
-129.8863 | 55.1106
-129.7073 | 54.9591
-129.5297 | 54.8073
-129.3535 | 54.6553
-129.1788 | 54.5031
-129.0056 | 54.3507
-128.8337 | 54.198
-128.6633 | 54.0452
-128.4942 | 53.8921
-128.3266 | 53.7388
-128.1602 | 53.5853
-127.9953 | 53.4317
-127.8316 | 53.2778
-127.6693 | 53.1238
-127.5083 | 52.9695
-127.3485 | 52.8151
-127.1901 | 52.6606
-127.0329 | 52.5058
-126.8769 | 52.3509
-126.7222 | 52.1958
-126.5687 | 52.0406
-126.4164 | 51.8852
-126.2654 | 51.7297
-126.1155 | 51.574
-125.9667 | 51.4182
-125.8192 | 51.2622
-125.6728 | 51.1061
-125.5275 | 50.9499
-125.3833 | 50.7935
-125.2403 | 50.637
-125.0984 | 50.4804
-124.9575 | 50.3237
-124.8178 | 50.1669
-124.6791 | 50.0099
-124.5415 | 49.8529
-124.4049 | 49.6957
-124.2693 | 49.5384
-124.1348 | 49.3811
-124.0013 | 49.2236
-123.8688 | 49.0661
-123.7373 | 48.9084
-123.6068 | 48.7507
-123.4772 | 48.5929
-123.3487 | 48.435
-141.1088 | 62.5299
-140.83 | 62.3973
-140.5538 | 62.2642
-140.28 | 62.1305
-140.0087 | 61.9963
-139.7398 | 61.8616
-139.4733 | 61.7263
-139.2092 | 61.5905
-138.9474 | 61.4543
-138.688 | 61.3175
-138.4309 | 61.1802
-138.1761 | 61.0425
-137.9235 | 60.9042
-137.6733 | 60.7655
-137.4252 | 60.6264
-137.1793 | 60.4868
-136.9356 | 60.3467
-136.6941 | 60.2062
-136.4547 | 60.0653
-136.2175 | 59.9239
-135.9823 | 59.7822
-135.7492 | 59.64
-135.0621 | 59.211
-133.316 | 58.0506
-133.1062 | 57.904
-132.8982 | 57.757
-132.692 | 57.6097
-132.4875 | 57.4621
-132.2848 | 57.3142
-132.0839 | 57.166
-131.8846 | 57.0174
-131.6871 | 56.8686
-131.4913 | 56.7195
-131.2971 | 56.5701
-131.1045 | 56.4204
-130.9136 | 56.2704
-130.1659 | 55.6679
-129.9829 | 55.5167
-129.8014 | 55.3652
-129.6215 | 55.2134
-129.443 | 55.0614
-129.266 | 54.9092
-129.0905 | 54.7567
-128.9164 | 54.6041
-128.7437 | 54.4512
-128.5725 | 54.2981
-128.4027 | 54.1448
-128.2342 | 53.9912
-128.0672 | 53.8375
-127.9015 | 53.6836
-127.7371 | 53.5295
-127.5741 | 53.3752
-127.4124 | 53.2207
-127.252 | 53.0661
-127.0929 | 52.9112
-126.9351 | 52.7562
-126.7785 | 52.6011
-126.6232 | 52.4457
-126.4691 | 52.2902
-126.3163 | 52.1346
-126.1646 | 51.9788
-126.0142 | 51.8228
-125.8649 | 51.6667
-125.7168 | 51.5105
-125.5699 | 51.3541
-125.4241 | 51.1976
-125.2795 | 51.041
-125.136 | 50.8842
-124.9936 | 50.7274
-124.8523 | 50.5703
-124.7121 | 50.4132
-124.573 | 50.256
-124.4349 | 50.0987
-124.2979 | 49.9412
-124.162 | 49.7837
-124.0271 | 49.626
-123.8932 | 49.4683
-123.7603 | 49.3104
-123.6285 | 49.1525
-123.4976 | 48.9945
-123.3677 | 48.8364
-123.2388 | 48.6782
-123.1109 | 48.52
-141.1024 | 62.7915
-140.8212 | 62.6589
-140.5425 | 62.5258
-140.2663 | 62.3921
-139.9927 | 62.2578
-139.7215 | 62.123
-139.4527 | 61.9877
-139.1864 | 61.8519
-138.9225 | 61.7155
-138.661 | 61.5787
-138.4018 | 61.4413
-138.1449 | 61.3035
-137.8904 | 61.1652
-137.6381 | 61.0264
-137.3881 | 60.8871
-137.1404 | 60.7474
-136.8948 | 60.6072
-136.6515 | 60.4666
-136.4103 | 60.3256
-136.1713 | 60.1841
-135.9344 | 60.0422
-135.6996 | 59.8999
-135.4669 | 59.7572
-135.2363 | 59.614
-135.0077 | 59.4705
-134.7811 | 59.3266
-134.5566 | 59.1823
-134.334 | 59.0376
-134.1133 | 58.8926
-133.8947 | 58.7472
-133.6779 | 58.6014
-133.463 | 58.4553
-133.25 | 58.3088
-133.0388 | 58.162
-132.8295 | 58.0149
-132.6221 | 57.8674
-132.4164 | 57.7196
-132.2125 | 57.5715
-132.0103 | 57.4231
-131.8099 | 57.2744
-131.6112 | 57.1253
-131.4143 | 56.976
-131.219 | 56.8264
-131.0254 | 56.6765
-130.8334 | 56.5264
-130.6431 | 56.3759
-130.4544 | 56.2252
-130.2672 | 56.0742
-130.0817 | 55.923
-129.8978 | 55.7715
-129.7153 | 55.6198
-129.5345 | 55.4678
-129.3551 | 55.3156
-129.1772 | 55.1631
-129.0008 | 55.0104
-128.8259 | 54.8575
-128.6525 | 54.7044
-128.4805 | 54.5511
-128.3099 | 54.3975
-128.1407 | 54.2437
-127.9729 | 54.0898
-127.8064 | 53.9356
-127.6414 | 53.7813
-127.4777 | 53.6267
-127.3153 | 53.472
-127.1542 | 53.3171
-126.9945 | 53.162
-126.836 | 53.0067
-126.6788 | 52.8513
-126.5229 | 52.6957
-126.3682 | 52.54
-126.2148 | 52.384
-126.0626 | 52.228
-125.9116 | 52.0718
-125.7618 | 51.9154
-125.6132 | 51.7589
-125.4658 | 51.6023
-125.3195 | 51.4455
-125.1744 | 51.2886
-125.0304 | 51.1315
-124.8875 | 50.9744
-124.7458 | 50.8171
-124.6051 | 50.6597
-124.4656 | 50.5022
-124.3271 | 50.3446
-124.1897 | 50.1868
-124.0534 | 50.029
-123.9181 | 49.8711
-123.7838 | 49.713
-123.6506 | 49.5549
-123.5184 | 49.3967
-123.3871 | 49.2384
-123.2569 | 49.08
-123.1277 | 48.9215
-122.9994 | 48.763
-141.0958 | 63.0532
-140.8121 | 62.9206
-140.531 | 62.7874
-140.2524 | 62.6536
-139.9764 | 62.5193
-139.7029 | 62.3845
-139.4318 | 62.2491
-139.1633 | 62.1132
-138.8972 | 61.9768
-138.6335 | 61.8399
-138.3722 | 61.7025
-138.1132 | 61.5646
-137.8567 | 61.4261
-137.6024 | 61.2873
-137.3504 | 61.1479
-137.1008 | 61.0081
-136.8534 | 60.8678
-136.6082 | 60.7271
-136.3652 | 60.5859
-136.1244 | 60.4443
-135.8858 | 60.3023
-135.6493 | 60.1599
-135.4149 | 60.017
-135.1826 | 59.8737
-134.9524 | 59.7301
-134.7243 | 59.586
-134.4982 | 59.4416
-134.274 | 59.2967
-134.0519 | 59.1515
-133.8318 | 59.006
-133.6136 | 58.86
-133.3973 | 58.7137
-133.1829 | 58.5671
-132.9705 | 58.4201
-132.7598 | 58.2728
-132.5511 | 58.1252
-132.3441 | 57.9772
-132.139 | 57.8289
-131.9356 | 57.6803
-131.734 | 57.5314
-131.5342 | 57.3821
-131.3361 | 57.2326
-131.1397 | 57.0828
-130.945 | 56.9327
-130.752 | 56.7823
-130.5606 | 56.6317
-130.3709 | 56.4808
-130.1828 | 56.3296
-129.9963 | 56.1781
-129.8114 | 56.0264
-129.628 | 55.8745
-129.4462 | 55.7223
-129.266 | 55.5698
-129.0872 | 55.4171
-128.91 | 55.2642
-128.7342 | 55.1111
-128.56 | 54.9577
-128.3871 | 54.8041
-128.2158 | 54.6503
-128.0458 | 54.4963
-127.8773 | 54.3421
-127.7101 | 54.1877
-127.5443 | 54.0331
-127.3799 | 53.8783
-127.2169 | 53.7233
-127.0551 | 53.5682
-126.8947 | 53.4128
-126.7356 | 53.2573
-126.5778 | 53.1016
-126.4213 | 52.9458
-126.266 | 52.7898
-126.112 | 52.6336
-125.9593 | 52.4772
-125.8077 | 52.3208
-125.6574 | 52.1641
-125.5083 | 52.0074
-125.3603 | 51.8505
-125.2135 | 51.6934
-125.0679 | 51.5362
-124.9235 | 51.3789
-124.7801 | 51.2215
-124.6379 | 51.0639
-124.4969 | 50.9062
-124.3569 | 50.7484
-124.218 | 50.5905
-124.0802 | 50.4325
-123.9435 | 50.2744
-123.8078 | 50.1162
-123.6731 | 49.9579
-123.5395 | 49.7995
-123.4069 | 49.641
-123.2754 | 49.4824
-123.1448 | 49.3237
-123.0153 | 49.1649
-122.8867 | 49.0061
-141.0892 | 63.3149
-140.8029 | 63.1822
-140.5193 | 63.049
-140.2382 | 62.9152
-139.9598 | 62.7809
-139.6839 | 62.646
-139.4106 | 62.5106
-139.1397 | 62.3746
-138.8714 | 62.2382
-138.6055 | 62.1012
-138.342 | 61.9637
-138.081 | 61.8257
-137.8223 | 61.6872
-137.5661 | 61.5482
-137.3121 | 61.4087
-137.0605 | 61.2688
-136.8112 | 61.1284
-136.5641 | 60.9876
-136.3193 | 60.8463
-136.0767 | 60.7046
-135.8363 | 60.5625
-135.5981 | 60.4199
-135.362 | 60.2769
-135.128 | 60.1335
-134.8962 | 59.9897
-134.6665 | 59.8455
-134.4388 | 59.7009
-134.2132 | 59.5559
-133.9895 | 59.4105
-133.7679 | 59.2648
-133.5483 | 59.1187
-133.3306 | 58.9723
-133.1148 | 58.8254
-132.901 | 58.6783
-132.689 | 58.5308
-132.479 | 58.383
-132.2708 | 58.2348
-132.0644 | 58.0863
-131.8598 | 57.9375
-131.657 | 57.7884
-131.456 | 57.639
-131.2568 | 57.4893
-131.0593 | 57.3393
-130.8635 | 57.189
-130.6694 | 57.0384
-130.477 | 56.8875
-130.2862 | 56.7364
-130.0971 | 56.585
-129.9096 | 56.4333
-129.7237 | 56.2814
-129.5394 | 56.1292
-129.3567 | 55.9768
-129.1756 | 55.8241
-128.9959 | 55.6712
-128.8179 | 55.5181
-128.6413 | 55.3647
-128.4662 | 55.2111
-128.2925 | 55.0573
-128.1204 | 54.9032
-127.9497 | 54.749
-127.7804 | 54.5945
-127.6125 | 54.4399
-127.446 | 54.285
-127.2809 | 54.13
-127.1171 | 53.9748
-126.9547 | 53.8193
-126.7937 | 53.6637
-126.6339 | 53.508
-126.4755 | 53.352
-126.3184 | 53.1959
-126.1625 | 53.0396
-126.0079 | 52.8832
-125.8546 | 52.7266
-125.7025 | 52.5699
-125.5516 | 52.413
-125.402 | 52.2559
-125.2535 | 52.0987
-125.1062 | 51.9414
-124.9601 | 51.784
-124.8152 | 51.6264
-124.6714 | 51.4687
-124.5288 | 51.3108
-124.3873 | 51.1529
-124.2468 | 50.9948
-124.1075 | 50.8366
-123.9693 | 50.6783
-123.8322 | 50.5199
-123.6961 | 50.3614
-123.5611 | 50.2028
-123.4271 | 50.0441
-123.2942 | 49.8853
-123.1623 | 49.7264
-123.0314 | 49.5675
-122.9015 | 49.4084
-122.7726 | 49.2493
-122.6447 | 49.0901
-122.5177 | 48.9308
-141.0824 | 63.5766
-140.7935 | 63.4439
-140.5073 | 63.3107
-140.2238 | 63.1768
-139.9429 | 63.0425
-139.6646 | 62.9075
-139.3889 | 62.7721
-139.1157 | 62.636
-138.8451 | 62.4995
-138.577 | 62.3624
-138.3114 | 62.2249
-138.0482 | 62.0868
-137.7874 | 61.9482
-137.5291 | 61.8091
-137.2731 | 61.6696
-137.0195 | 61.5296
-136.7682 | 61.3891
-136.5193 | 61.2481
-136.2726 | 61.1068
-136.0282 | 60.9649
-135.786 | 60.8226
-135.546 | 60.6799
-135.3082 | 60.5368
-135.0726 | 60.3933
-134.8391 | 60.2493
-134.6077 | 60.105
-134.3785 | 59.9602
-134.1513 | 59.8151
-133.9261 | 59.6696
-133.703 | 59.5237
-133.4819 | 59.3774
-133.2628 | 59.2308
-133.0457 | 59.0838
-132.8304 | 58.9365
-132.6172 | 58.7888
-132.4058 | 58.6408
-132.1963 | 58.4925
-131.9886 | 58.3438
-131.7828 | 58.1948
-131.5788 | 58.0455
-131.3767 | 57.8959
-131.1763 | 57.746
-130.9776 | 57.5958
-130.7807 | 57.4453
-130.5855 | 57.2945
-130.3921 | 57.1434
-130.2003 | 56.9921
-130.0101 | 56.8405
-129.8217 | 56.6886
-129.6348 | 56.5364
-129.4496 | 56.384
-129.2659 | 56.2314
-129.0839 | 56.0785
-128.9034 | 55.9253
-128.7244 | 55.772
-128.547 | 55.6184
-128.3711 | 55.4645
-128.1966 | 55.3105
-128.0237 | 55.1562
-127.8522 | 55.0017
-127.6821 | 54.847
-127.5135 | 54.6921
-127.3463 | 54.537
-127.1805 | 54.3817
-127.016 | 54.2263
-126.853 | 54.0706
-126.6912 | 53.9147
-126.5309 | 53.7587
-126.3718 | 53.6025
-126.2141 | 53.4461
-126.0576 | 53.2896
-125.9025 | 53.1329
-125.7486 | 52.976
-125.5959 | 52.819
-125.4445 | 52.6618
-125.2943 | 52.5045
-125.1453 | 52.3471
-124.9976 | 52.1895
-124.851 | 52.0318
-124.7056 | 51.8739
-124.5613 | 51.7159
-124.4182 | 51.5578
-124.2763 | 51.3996
-124.1354 | 51.2412
-123.9957 | 51.0828
-123.8571 | 50.9242
-123.7196 | 50.7655
-123.5831 | 50.6067
-123.4477 | 50.4478
-123.3134 | 50.2888
-123.1801 | 50.1298
-123.0479 | 49.9706
-122.9166 | 49.8113
-122.7864 | 49.652
-122.6572 | 49.4926
-122.529 | 49.3331
-122.4017 | 49.1735
-122.2755 | 49.0138
-141.0755 | 63.8383
-140.784 | 63.7056
-140.4952 | 63.5723
-140.2091 | 63.4385
-139.9257 | 63.3041
-139.645 | 63.1691
-139.3669 | 63.0336
-139.0913 | 62.8975
-138.8184 | 62.7609
-138.548 | 62.6237
-138.2802 | 62.4861
-138.0148 | 62.3479
-137.7519 | 62.2093
-137.4915 | 62.0701
-137.2335 | 61.9305
-136.9778 | 61.7904
-136.7246 | 61.6498
-136.4737 | 61.5087
-136.2251 | 61.3672
-135.9788 | 61.2253
-135.7348 | 61.0829
-135.493 | 60.94
-135.2535 | 60.7968
-135.0162 | 60.6531
-134.781 | 60.509
-134.548 | 60.3645
-134.3171 | 60.2196
-134.0884 | 60.0744
-133.8617 | 59.9287
-133.6371 | 59.7826
-133.4145 | 59.6362
-133.1939 | 59.4894
-132.9754 | 59.3423
-132.7588 | 59.1948
-132.5441 | 59.0469
-132.3314 | 58.8987
-132.1206 | 58.7502
-131.9117 | 58.6014
-131.7047 | 58.4522
-131.4994 | 58.3027
-131.2961 | 58.1529
-131.0945 | 58.0028
-130.8947 | 57.8524
-130.6967 | 57.7017
-130.5004 | 57.5507
-130.3059 | 57.3994
-130.113 | 57.2478
-129.9219 | 57.096
-129.7324 | 56.9439
-129.5446 | 56.7915
-129.3584 | 56.6389
-129.1738 | 56.486
-128.9909 | 56.3329
-128.8095 | 56.1795
-128.6296 | 56.0259
-128.4513 | 55.8721
-128.2746 | 55.718
-128.0993 | 55.5637
-127.9256 | 55.4092
-127.7533 | 55.2545
-127.5825 | 55.0996
-127.4131 | 54.9444
-127.2452 | 54.7891
-127.0787 | 54.6335
-126.9136 | 54.4778
-126.7498 | 54.3219
-126.5875 | 54.1658
-126.4264 | 54.0095
-126.2668 | 53.853
-126.1084 | 53.6964
-125.9514 | 53.5396
-125.7956 | 53.3826
-125.6411 | 53.2255
-125.4879 | 53.0682
-125.336 | 52.9108
-125.1853 | 52.7532
-125.0358 | 52.5955
-124.8875 | 52.4376
-124.7405 | 52.2796
-124.5946 | 52.1215
-124.4499 | 51.9632
-124.3063 | 51.8049
-124.1639 | 51.6463
-124.0227 | 51.4877
-123.8825 | 51.329
-123.7435 | 51.1701
-123.6056 | 51.0111
-123.4687 | 50.8521
-123.333 | 50.6929
-123.1983 | 50.5336
-123.0647 | 50.3743
-122.9321 | 50.2148
-122.8005 | 50.0553
-122.67 | 49.8956
-122.5404 | 49.7359
-122.4119 | 49.5761
-122.2844 | 49.4162
-122.1578 | 49.2563
-122.0322 | 49.0963
-121.9076 | 48.9362
-141.0685 | 64.1
-140.7743 | 63.9673
-140.4828 | 63.834
-140.1941 | 63.7001
-139.9082 | 63.5657
-139.625 | 63.4306
-139.3444 | 63.2951
-139.0665 | 63.1589
-138.7912 | 63.0223
-138.5185 | 62.8851
-138.2484 | 62.7474
-137.9808 | 62.6091
-137.7158 | 62.4704
-137.4532 | 62.3311
-137.1931 | 62.1914
-136.9354 | 62.0512
-136.6802 | 61.9105
-136.4273 | 61.7693
-136.1768 | 61.6277
-135.9286 | 61.4856
-135.6828 | 61.3431
-135.4392 | 61.2002
-135.1979 | 61.0568
-134.9588 | 60.913
-134.722 | 60.7687
-134.4873 | 60.6241
-134.2548 | 60.4791
-134.0245 | 60.3336
-133.7962 | 60.1878
-133.5701 | 60.0416
-133.346 | 59.895
-133.124 | 59.7481
-132.904 | 59.6008
-132.686 | 59.4531
-132.4699 | 59.3051
-132.2559 | 59.1567
-132.0438 | 59.008
-131.8336 | 58.859
-131.6253 | 58.7096
-131.4188 | 58.5599
-131.2142 | 58.4099
-131.0115 | 58.2596
-130.8106 | 58.109
-130.6114 | 57.9581
-130.414 | 57.8069
-130.2184 | 57.6554
-130.0245 | 57.5036
-129.8324 | 57.3516
-129.6419 | 57.1993
-129.4531 | 57.0467
-129.2659 | 56.8938
-129.0804 | 56.7407
-128.8965 | 56.5874
-128.7142 | 56.4338
-128.5335 | 56.28
-128.3544 | 56.1259
-128.1768 | 55.9716
-128.0007 | 55.817
-127.8261 | 55.6623
-127.6531 | 55.5073
-127.4815 | 55.3522
-127.3114 | 55.1968
-127.1427 | 55.0412
-126.9755 | 54.8854
-126.8097 | 54.7294
-126.6453 | 54.5732
-126.4823 | 54.4169
-126.3206 | 54.2603
-126.1603 | 54.1036
-126.0013 | 53.9467
-125.8437 | 53.7897
-125.6873 | 53.6324
-125.5323 | 53.4751
-125.3786 | 53.3175
-125.2261 | 53.1598
-125.0748 | 53.002
-124.9248 | 52.844
-124.7761 | 52.6858
-124.6285 | 52.5276
-124.4822 | 52.3692
-124.337 | 52.2106
-124.193 | 52.052
-124.0502 | 51.8932
-123.9085 | 51.7343
-123.7679 | 51.5752
-123.6285 | 51.4161
-123.4902 | 51.2569
-123.353 | 51.0975
-123.2168 | 50.938
-123.0818 | 50.7785
-122.9478 | 50.6188
-122.8149 | 50.4591
-122.683 | 50.2993
-122.5521 | 50.1393
-122.4223 | 49.9793
-122.2934 | 49.8192
-122.1656 | 49.6591
-122.0388 | 49.4988
-121.9129 | 49.3385
-121.788 | 49.1781
-121.6641 | 49.0177
-141.0613 | 64.3617
-140.7644 | 64.2289
-140.4702 | 64.0956
-140.1789 | 63.9617
-139.8904 | 63.8272
-139.6046 | 63.6922
-139.3215 | 63.5566
-139.0412 | 63.4204
-138.7635 | 63.2837
-138.4885 | 63.1464
-138.2161 | 63.0086
-137.9462 | 62.8703
-137.679 | 62.7315
-137.4142 | 62.5922
-137.152 | 62.4523
-136.8923 | 62.312
-136.635 | 62.1712
-136.3801 | 62.03
-136.1277 | 61.8882
-135.8776 | 61.746
-135.6299 | 61.6034
-135.3845 | 61.4603
-135.1414 | 61.3168
-134.9005 | 61.1729
-134.6619 | 61.0285
-134.4256 | 60.8837
-134.1914 | 60.7385
-133.9595 | 60.593
-133.7296 | 60.447
-133.502 | 60.3006
-133.2764 | 60.1539
-133.0529 | 60.0068
-132.8314 | 59.8593
-132.612 | 59.7114
-132.3946 | 59.5632
-132.1792 | 59.4147
-131.9657 | 59.2658
-131.7542 | 59.1166
-131.5446 | 58.967
-131.337 | 58.8172
-131.1312 | 58.667
-130.9272 | 58.5165
-130.7251 | 58.3657
-130.5248 | 58.2145
-130.3263 | 58.0631
-130.1296 | 57.9114
-129.9347 | 57.7595
-129.7415 | 57.6072
-129.55 | 57.4547
-129.3602 | 57.3019
-129.172 | 57.1488
-128.9856 | 56.9955
-128.8008 | 56.8419
-128.6176 | 56.6881
-128.436 | 56.534
-128.256 | 56.3797
-128.0775 | 56.2252
-127.9006 | 56.0704
-127.7253 | 55.9154
-127.5514 | 55.7602
-127.3791 | 55.6048
-127.2082 | 55.4492
-127.0389 | 55.2933
-126.8709 | 55.1373
-126.7044 | 54.9811
-126.5393 | 54.8246
-126.3756 | 54.668
-126.2133 | 54.5112
-126.0524 | 54.3543
-125.8928 | 54.1971
-125.7346 | 54.0398
-125.5776 | 53.8823
-125.422 | 53.7247
-125.2677 | 53.5669
-125.1147 | 53.4089
-124.9629 | 53.2508
-124.8124 | 53.0925
-124.6632 | 52.9341
-124.5151 | 52.7756
-124.3683 | 52.6169
-124.2227 | 52.4581
-124.0782 | 52.2991
-123.935 | 52.1401
-123.7928 | 51.9809
-123.6519 | 51.8216
-123.5121 | 51.6622
-123.3733 | 51.5026
-123.2358 | 51.343
-123.0993 | 51.1833
-122.9639 | 51.0234
-122.8295 | 50.8635
-122.6962 | 50.7034
-122.564 | 50.5433
-122.4329 | 50.3831
-122.3027 | 50.2228
-122.1736 | 50.0624
-122.0455 | 49.902
-121.9183 | 49.7414
-121.7922 | 49.5808
-121.667 | 49.4202
-121.5428 | 49.2594
-121.4196 | 49.0986
-121.2973 | 48.9378
-141.054 | 64.6233
-140.7543 | 64.4906
-140.4574 | 64.3573
-140.1634 | 64.2234
-139.8722 | 64.0888
-139.5838 | 63.9537
-139.2983 | 63.8181
-139.0154 | 63.6819
-138.7353 | 63.5451
-138.4579 | 63.4078
-138.1831 | 63.2699
-137.911 | 63.1315
-137.6415 | 62.9926
-137.3746 | 62.8532
-137.1102 | 62.7133
-136.8483 | 62.5729
-136.589 | 62.432
-136.3321 | 62.2906
-136.0777 | 62.1488
-135.8256 | 62.0065
-135.576 | 61.8637
-135.3288 | 61.7205
-135.0838 | 61.5769
-134.8412 | 61.4328
-134.6009 | 61.2883
-134.3628 | 61.1434
-134.127 | 60.998
-133.8934 | 60.8523
-133.662 | 60.7062
-133.4327 | 60.5597
-133.2056 | 60.4128
-132.9806 | 60.2655
-132.7577 | 60.1178
-132.5368 | 59.9698
-132.318 | 59.8214
-132.1012 | 59.6727
-131.8864 | 59.5237
-131.6736 | 59.3743
-131.4627 | 59.2245
-131.2538 | 59.0744
-131.0468 | 58.9241
-130.8416 | 58.7734
-130.6383 | 58.6223
-130.4369 | 58.471
-130.2373 | 58.3194
-130.0395 | 58.1675
-129.8435 | 58.0153
-129.6492 | 57.8629
-129.4567 | 57.7101
-129.2659 | 57.5571
-129.0768 | 57.4038
-128.8894 | 57.2503
-128.7036 | 57.0965
-128.5195 | 56.9424
-128.337 | 56.7881
-128.1561 | 56.6336
-127.9769 | 56.4788
-127.7991 | 56.3238
-127.623 | 56.1686
-127.4484 | 56.0132
-127.2752 | 55.8575
-127.1036 | 55.7016
-126.9335 | 55.5455
-126.7649 | 55.3893
-126.5976 | 55.2328
-126.4319 | 55.0761
-126.2675 | 54.9192
-126.1046 | 54.7622
-125.943 | 54.605
-125.7828 | 54.4475
-125.624 | 54.29
-125.4665 | 54.1322
-125.3103 | 53.9743
-125.1554 | 53.8162
-125.0019 | 53.658
-124.8496 | 53.4996
-124.6986 | 53.3411
-124.5488 | 53.1824
-124.4003 | 53.0236
-124.253 | 52.8647
-124.1069 | 52.7056
-123.962 | 52.5464
-123.8183 | 52.387
-123.6758 | 52.2276
-123.5344 | 52.068
-123.3942 | 51.9083
-123.2551 | 51.7485
-123.1171 | 51.5885
-122.9802 | 51.4285
-122.8445 | 51.2684
-122.7098 | 51.1082
-122.5762 | 50.9478
-122.4436 | 50.7874
-122.3122 | 50.6269
-122.1817 | 50.4663
-122.0523 | 50.3057
-121.9239 | 50.1449
-121.7965 | 49.9841
-121.6701 | 49.8232
-121.5447 | 49.6622
-121.4202 | 49.5012
-121.2967 | 49.3401
-121.1742 | 49.1789
-121.0526 | 49.0177
-141.0466 | 64.885
-140.744 | 64.7523
-140.4443 | 64.6189
-140.1475 | 64.485
-139.8537 | 64.3504
-139.5627 | 64.2153
-139.2745 | 64.0796
-138.9892 | 63.9433
-138.7066 | 63.8065
-138.4267 | 63.6691
-138.1496 | 63.5312
-137.8751 | 63.3927
-137.6033 | 63.2537
-137.3342 | 63.1142
-137.0676 | 62.9742
-136.8036 | 62.8337
-136.5422 | 62.6927
-136.2832 | 62.5513
-136.0268 | 62.4093
-135.7728 | 62.2669
-135.5212 | 62.124
-135.2721 | 61.9807
-135.0253 | 61.8369
-134.7809 | 61.6927
-134.5388 | 61.5481
-134.299 | 61.403
-134.0615 | 61.2576
-133.8262 | 61.1117
-133.5932 | 60.9654
-133.3623 | 60.8187
-133.1336 | 60.6717
-132.9071 | 60.5242
-132.6827 | 60.3764
-132.4604 | 60.2282
-132.2402 | 60.0797
-132.022 | 59.9308
-131.8058 | 59.7815
-131.5917 | 59.6319
-131.3795 | 59.482
-131.1693 | 59.3318
-130.961 | 59.1812
-130.7547 | 59.0303
-130.5502 | 58.8791
-130.3476 | 58.7276
-130.1469 | 58.5757
-129.948 | 58.4236
-129.7509 | 58.2712
-129.5556 | 58.1186
-129.362 | 57.9656
-129.1702 | 57.8124
-128.9801 | 57.6589
-128.7917 | 57.5051
-128.605 | 57.3511
-128.42 | 57.1968
-128.2366 | 57.0423
-128.0549 | 56.8875
-127.8747 | 56.7325
-127.6962 | 56.5773
-127.5192 | 56.4218
-127.3438 | 56.2661
-127.1699 | 56.1102
-126.9975 | 55.9541
-126.8267 | 55.7978
-126.6573 | 55.6412
-126.4894 | 55.4845
-126.3229 | 55.3276
-126.1579 | 55.1705
-125.9943 | 55.0132
-125.8321 | 54.8557
-125.6713 | 54.698
-125.5119 | 54.5402
-125.3538 | 54.3822
-125.1971 | 54.224
-125.0416 | 54.0657
-124.8875 | 53.9072
-124.7347 | 53.7485
-124.5832 | 53.5897
-124.4329 | 53.4308
-124.2839 | 53.2717
-124.1361 | 53.1125
-123.9896 | 52.9531
-123.8443 | 52.7936
-123.7001 | 52.634
-123.5572 | 52.4743
-123.4154 | 52.3144
-123.2748 | 52.1544
-123.1353 | 51.9943
-122.9969 | 51.8341
-122.8597 | 51.6738
-122.7236 | 51.5134
-122.5886 | 51.3529
-122.4547 | 51.1923
-122.3218 | 51.0316
-122.19 | 50.8708
-122.0592 | 50.7099
-121.9295 | 50.549
-121.8008 | 50.3879
-121.6732 | 50.2268
-121.5465 | 50.0656
-121.4208 | 49.9044
-121.2961 | 49.743
-121.1724 | 49.5816
-121.0497 | 49.4202
-120.9279 | 49.2586
-120.807 | 49.0971
-120.6871 | 48.9354
-141.039 | 65.1466
-140.7335 | 65.0139
-140.4309 | 64.8805
-140.1314 | 64.7466
-139.8348 | 64.612
-139.5411 | 64.4768
-139.2503 | 64.3411
-138.9624 | 64.2048
-138.6773 | 64.0679
-138.395 | 63.9304
-138.1154 | 63.7924
-137.8386 | 63.6539
-137.5645 | 63.5149
-137.2931 | 63.3753
-137.0243 | 63.2352
-136.7581 | 63.0946
-136.4945 | 62.9535
-136.2335 | 62.8119
-135.975 | 62.6699
-135.719 | 62.5274
-135.4655 | 62.3844
-135.2144 | 62.2409
-134.9658 | 62.097
-134.7195 | 61.9527
-134.4756 | 61.8079
-134.2341 | 61.6627
-133.9948 | 61.5171
-133.7579 | 61.3711
-133.5232 | 61.2246
-133.2907 | 61.0778
-133.0605 | 60.9306
-132.8324 | 60.783
-132.6065 | 60.635
-132.3827 | 60.4867
-132.1611 | 60.3379
-131.9415 | 60.1889
-131.7239 | 60.0394
-131.5084 | 59.8897
-131.295 | 59.7395
-131.0835 | 59.5891
-130.874 | 59.4383
-130.6664 | 59.2872
-130.4607 | 59.1358
-130.257 | 58.9841
-130.0551 | 58.8321
-129.855 | 58.6798
-129.6568 | 58.5272
-129.4605 | 58.3743
-129.2659 | 58.2211
-129.073 | 58.0676
-128.882 | 57.9139
-128.6926 | 57.7599
-128.505 | 57.6057
-128.319 | 57.4512
-128.1347 | 57.2964
-127.9521 | 57.1414
-127.7711 | 56.9862
-127.5917 | 56.8307
-127.4139 | 56.675
-127.2377 | 56.5191
-127.0631 | 56.363
-126.8899 | 56.2066
-126.7183 | 56.05
-126.5482 | 55.8933
-126.3796 | 55.7363
-126.2125 | 55.5791
-126.0468 | 55.4218
-125.8826 | 55.2642
-125.7197 | 55.1065
-125.5583 | 54.9485
-125.3983 | 54.7904
-125.2396 | 54.6322
-125.0823 | 54.4737
-124.9263 | 54.3151
-124.7717 | 54.1564
-124.6183 | 53.9975
-124.4663 | 53.8384
-124.3155 | 53.6792
-124.166 | 53.5198
-124.0178 | 53.3603
-123.8708 | 53.2007
-123.725 | 53.0409
-123.5804 | 52.881
-123.4371 | 52.721
-123.2949 | 52.5609
-123.1539 | 52.4006
-123.014 | 52.2403
-122.8753 | 52.0798
-122.7377 | 51.9192
-122.6013 | 51.7585
-122.4659 | 51.5977
-122.3316 | 51.4368
-122.1985 | 51.2758
-122.0663 | 51.1147
-121.9353 | 50.9536
-121.8053 | 50.7923
-121.6763 | 50.631
-121.5484 | 50.4696
-121.4215 | 50.3081
-121.2955 | 50.1465
-121.1706 | 49.9849
-121.0466 | 49.8232
-120.9237 | 49.6614
-120.8016 | 49.4996
-120.6806 | 49.3378
-120.5604 | 49.1758
-120.4412 | 49.0138
-141.0312 | 65.4082
-140.7228 | 65.2755
-140.4173 | 65.1421
-140.115 | 65.0081
-139.8156 | 64.8735
-139.5192 | 64.7384
-139.2257 | 64.6026
-138.9352 | 64.4662
-138.6475 | 64.3293
-138.3626 | 64.1918
-138.0806 | 64.0537
-137.8014 | 63.9151
-137.5249 | 63.776
-137.2512 | 63.6363
-136.9801 | 63.4962
-136.7117 | 63.3555
-136.446 | 63.2143
-136.1828 | 63.0726
-135.9223 | 62.9304
-135.6642 | 62.7878
-135.4087 | 62.6447
-135.1557 | 62.5011
-134.9052 | 62.3571
-134.6571 | 62.2126
-134.4114 | 62.0677
-134.168 | 61.9224
-133.927 | 61.7766
-133.6884 | 61.6305
-133.452 | 61.4839
-133.2179 | 61.3369
-132.9861 | 61.1895
-132.7565 | 61.0418
-132.529 | 60.8936
-132.3038 | 60.7451
-132.0806 | 60.5962
-131.8596 | 60.4469
-131.6407 | 60.2973
-131.4239 | 60.1474
-131.2091 | 59.9971
-130.9963 | 59.8465
-130.7855 | 59.6955
-130.5767 | 59.5442
-130.3698 | 59.3926
-130.1649 | 59.2407
-129.9618 | 59.0885
-129.7607 | 58.9359
-129.5614 | 58.7831
-129.3639 | 58.63
-129.1683 | 58.4766
-128.9744 | 58.323
-128.7823 | 58.169
-128.592 | 58.0148
-128.4034 | 57.8603
-128.2165 | 57.7056
-128.0313 | 57.5506
-127.8478 | 57.3954
-127.666 | 57.2399
-127.4857 | 57.0842
-127.3071 | 56.9283
-127.1301 | 56.7721
-126.9547 | 56.6158
-126.7808 | 56.4592
-126.6085 | 56.3023
-126.4376 | 56.1453
-126.2683 | 55.9881
-126.1005 | 55.8307
-125.9341 | 55.6731
-125.7692 | 55.5152
-125.6058 | 55.3572
-125.4437 | 55.1991
-125.2831 | 55.0407
-125.1238 | 54.8822
-124.966 | 54.7235
-124.8094 | 54.5646
-124.6542 | 54.4056
-124.5004 | 54.2464
-124.3478 | 54.0871
-124.1966 | 53.9276
-124.0466 | 53.768
-123.8979 | 53.6082
-123.7504 | 53.4483
-123.6042 | 53.2883
-123.4592 | 53.1281
-123.3154 | 52.9678
-123.1728 | 52.8074
-123.0314 | 52.6469
-122.8912 | 52.4862
-122.7521 | 52.3254
-122.6142 | 52.1646
-122.4774 | 52.0036
-122.3417 | 51.8425
-122.2071 | 51.6813
-122.0736 | 51.5201
-121.9412 | 51.3587
-121.8098 | 51.1972
-121.6795 | 51.0357
-121.5503 | 50.8741
-121.4221 | 50.7124
-121.2949 | 50.5506
-121.1687 | 50.3887
-121.0436 | 50.2268
-120.9194 | 50.0648
-120.7962 | 49.9028
-120.6739 | 49.7407
-120.5527 | 49.5785
-120.4323 | 49.4163
-120.3129 | 49.254
-120.1945 | 49.0917
-120.0769 | 48.9293
-141.0234 | 65.6698
-140.7119 | 65.5371
-140.4035 | 65.4037
-140.0982 | 65.2697
-139.796 | 65.1351
-139.4968 | 64.9998
-139.2006 | 64.864
-138.9074 | 64.7276
-138.6171 | 64.5906
-138.3297 | 64.4531
-138.0452 | 64.315
-137.7635 | 64.1763
-137.4846 | 64.0371
-137.2085 | 63.8974
-136.9352 | 63.7571
-136.6645 | 63.6163
-136.3966 | 63.4751
-136.1313 | 63.3333
-135.8686 | 63.191
-135.6085 | 63.0483
-135.351 | 62.905
-135.096 | 62.7613
-134.8435 | 62.6172
-134.5935 | 62.4726
-134.346 | 62.3276
-134.1008 | 62.1821
-133.8581 | 62.0362
-133.6177 | 61.8899
-133.3796 | 61.7431
-133.1439 | 61.596
-132.9104 | 61.4485
-132.6792 | 61.3005
-132.4503 | 61.1522
-132.2235 | 61.0035
-131.9989 | 60.8545
-131.7764 | 60.7051
-131.5561 | 60.5553
-131.3379 | 60.4051
-131.1217 | 60.2546
-130.9076 | 60.1038
-130.6956 | 59.9527
-130.4855 | 59.8012
-130.2774 | 59.6494
-130.0713 | 59.4973
-129.8671 | 59.3448
-129.6648 | 59.1921
-129.4644 | 59.0391
-129.2658 | 58.8858
-129.0691 | 58.7322
-128.8743 | 58.5783
-128.6812 | 58.4241
-128.4899 | 58.2697
-128.3003 | 58.115
-128.1125 | 57.9601
-127.9264 | 57.8049
-127.742 | 57.6494
-127.5593 | 57.4937
-127.3782 | 57.3378
-127.1988 | 57.1816
-127.0209 | 57.0252
-126.8447 | 56.8686
-126.6701 | 56.7117
-126.497 | 56.5547
-126.3254 | 56.3974
-126.1554 | 56.2399
-125.9869 | 56.0822
-125.8199 | 55.9244
-125.6543 | 55.7663
-125.4902 | 55.6081
-125.3276 | 55.4496
-125.1663 | 55.291
-125.0065 | 55.1322
-124.848 | 54.9733
-124.691 | 54.8141
-124.5352 | 54.6549
-124.3809 | 54.4954
-124.2278 | 54.3358
-124.0761 | 54.1761
-123.9256 | 54.0162
-123.7764 | 53.8561
-123.6285 | 53.696
-123.4819 | 53.5356
-123.3364 | 53.3752
-123.1922 | 53.2146
-123.0492 | 53.0539
-122.9074 | 52.8931
-122.7668 | 52.7322
-122.6274 | 52.5711
-122.4891 | 52.41
-122.3519 | 52.2487
-122.2159 | 52.0874
-122.081 | 51.9259
-121.9472 | 51.7643
-121.8145 | 51.6027
-121.6828 | 51.4409
-121.5523 | 51.2791
-121.4228 | 51.1172
-121.2943 | 50.9552
-121.1668 | 50.7931
-121.0404 | 50.631
-120.915 | 50.4688
-120.7906 | 50.3065
-120.6672 | 50.1441
-120.5448 | 49.9817
-120.4233 | 49.8193
-120.3028 | 49.6567
-120.1832 | 49.4942
-120.0645 | 49.3315
-119.9468 | 49.1688
-119.83 | 49.0061
-141.0153 | 65.9314
-140.7007 | 65.7986
-140.3893 | 65.6652
-140.0811 | 65.5312
-139.776 | 65.3966
-139.474 | 65.2613
-139.175 | 65.1255
-138.879 | 64.989
-138.5861 | 64.852
-138.2961 | 64.7144
-138.009 | 64.5762
-137.7249 | 64.4375
-137.4435 | 64.2982
-137.1651 | 64.1584
-136.8894 | 64.018
-136.6164 | 63.8772
-136.3462 | 63.7358
-136.0788 | 63.5939
-135.8139 | 63.4516
-135.5518 | 63.3087
-135.2922 | 63.1654
-135.0352 | 63.0216
-134.7808 | 62.8773
-134.5288 | 62.7326
-134.2794 | 62.5874
-134.0324 | 62.4418
-133.7879 | 62.2957
-133.5458 | 62.1493
-133.306 | 62.0024
-133.0686 | 61.8551
-132.8335 | 61.7074
-132.6007 | 61.5593
-132.3702 | 61.4109
-132.1419 | 61.262
-131.9158 | 61.1128
-131.6919 | 60.9632
-131.4701 | 60.8132
-131.2505 | 60.6629
-131.033 | 60.5122
-130.8176 | 60.3612
-130.6042 | 60.2099
-130.3929 | 60.0582
-130.1836 | 59.9062
-129.9762 | 59.7539
-129.7708 | 59.6012
-129.5674 | 59.4483
-129.3659 | 59.2951
-129.1662 | 59.1415
-128.9685 | 58.9877
-128.7725 | 58.8336
-128.5785 | 58.6793
-128.3862 | 58.5246
-128.1956 | 58.3697
-128.0069 | 58.2145
-127.8199 | 58.0591
-127.6346 | 57.9034
-127.451 | 57.7475
-127.2691 | 57.5913
-127.0888 | 57.4349
-126.9102 | 57.2782
-126.7332 | 57.1214
-126.5577 | 56.9643
-126.3839 | 56.807
-126.2116 | 56.6495
-126.0409 | 56.4918
-125.8717 | 56.3338
-125.704 | 56.1757
-125.5378 | 56.0174
-125.3731 | 55.8589
-125.2098 | 55.7002
-125.048 | 55.5413
-124.8875 | 55.3823
-124.7285 | 55.2231
-124.5709 | 55.0637
-124.4146 | 54.9041
-124.2597 | 54.7444
-124.1061 | 54.5846
-123.9539 | 54.4245
-123.803 | 54.2644
-123.6533 | 54.1041
-123.505 | 53.9436
-123.3579 | 53.783
-123.212 | 53.6223
-123.0674 | 53.4615
-122.924 | 53.3005
-122.7818 | 53.1394
-122.6408 | 52.9782
-122.501 | 52.8169
-122.3624 | 52.6554
-122.2249 | 52.4939
-122.0885 | 52.3322
-121.9533 | 52.1705
-121.8192 | 52.0086
-121.6862 | 51.8467
-121.5543 | 51.6847
-121.4234 | 51.5225
-121.2936 | 51.3603
-121.1649 | 51.1981
-121.0372 | 51.0357
-120.9106 | 50.8733
-120.7849 | 50.7107
-120.6603 | 50.5482
-120.5367 | 50.3855
-120.414 | 50.2228
-120.2924 | 50.0601
-120.1716 | 49.8972
-120.0519 | 49.7344
-119.9331 | 49.5714
-119.8152 | 49.4084
-119.6982 | 49.2454
-119.5822 | 49.0824
-119.467 | 48.9193
-141.3281 | 66.3249
-141.0071 | 66.1928
-140.6894 | 66.0601
-140.3749 | 65.9267
-140.0636 | 65.7927
-139.7556 | 65.658
-139.4507 | 65.5228
-139.1489 | 65.3869
-138.8502 | 65.2504
-138.5545 | 65.1133
-138.2619 | 64.9756
-137.9722 | 64.8374
-137.6855 | 64.6986
-137.4017 | 64.5593
-137.1208 | 64.4194
-136.8427 | 64.279
-136.5674 | 64.138
-136.295 | 63.9965
-136.0253 | 63.8546
-135.7583 | 63.7121
-135.494 | 63.5691
-135.2323 | 63.4257
-134.9733 | 63.2818
-134.7168 | 63.1374
-134.463 | 62.9925
-134.2117 | 62.8472
-133.9628 | 62.7015
-133.7165 | 62.5553
-133.4726 | 62.4087
-133.2311 | 62.2617
-132.992 | 62.1142
-132.7552 | 61.9664
-132.5208 | 61.8181
-132.2887 | 61.6695
-132.0588 | 61.5204
-131.8312 | 61.371
-131.6059 | 61.2213
-131.3827 | 61.0711
-131.1617 | 60.9206
-130.9428 | 60.7698
-130.726 | 60.6186
-130.5113 | 60.467
-130.2987 | 60.3152
-130.0882 | 60.163
-129.8796 | 60.0105
-129.6731 | 59.8576
-129.4685 | 59.7045
-129.2658 | 59.5511
-129.0651 | 59.3973
-128.8662 | 59.2433
-128.6693 | 59.089
-128.4741 | 58.9344
-128.2808 | 58.7795
-128.0894 | 58.6244
-127.8997 | 58.469
-127.7117 | 58.3133
-127.5255 | 58.1574
-127.3411 | 58.0012
-127.1583 | 57.8448
-126.9772 | 57.6882
-126.7977 | 57.5313
-126.6199 | 57.3742
-126.4438 | 57.2169
-126.2692 | 57.0593
-126.0962 | 56.9016
-125.9247 | 56.7436
-125.7549 | 56.5854
-125.5865 | 56.4271
-125.4196 | 56.2685
-125.2543 | 56.1097
-125.0904 | 55.9508
-124.9279 | 55.7917
-124.7669 | 55.6324
-124.6073 | 55.4729
-124.4491 | 55.3132
-124.2923 | 55.1534
-124.1369 | 54.9934
-123.9828 | 54.8333
-123.8301 | 54.673
-123.6787 | 54.5126
-123.5286 | 54.352
-123.3798 | 54.1913
-123.2323 | 54.0304
-123.086 | 53.8694
-122.941 | 53.7083
-122.7972 | 53.5471
-122.6546 | 53.3857
-122.5132 | 53.2242
-122.3731 | 53.0626
-122.2341 | 52.9009
-122.0962 | 52.7391
-121.9596 | 52.5771
-121.824 | 52.4151
-121.6896 | 52.253
-121.5563 | 52.0907
-121.4241 | 51.9284
-121.293 | 51.766
-121.1629 | 51.6035
-121.034 | 51.4409
-120.906 | 51.2783
-120.7791 | 51.1156
-120.6533 | 50.9528
-120.5284 | 50.7899
-120.4046 | 50.6269
-120.2818 | 50.4639
-120.1599 | 50.3009
-120.039 | 50.1378
-119.9191 | 49.9746
-119.8001 | 49.8114
-119.682 | 49.6481
-119.5649 | 49.4848
-119.4487 | 49.3214
-119.3335 | 49.158
-119.2191 | 48.9945
-141.323 | 66.5864
-140.9987 | 66.4543
-140.6778 | 66.3216
-140.3602 | 66.1882
-140.0458 | 66.0541
-139.7348 | 65.9195
-139.4269 | 65.7842
-139.1222 | 65.6482
-138.8207 | 65.5117
-138.5223 | 65.3746
-138.227 | 65.2369
-137.9346 | 65.0986
-137.6453 | 64.9597
-137.359 | 64.8203
-137.0756 | 64.6804
-136.7951 | 64.5399
-136.5175 | 64.3988
-136.2427 | 64.2573
-135.9708 | 64.1152
-135.7016 | 63.9726
-135.4351 | 63.8295
-135.1713 | 63.686
-134.9102 | 63.5419
-134.6518 | 63.3974
-134.3959 | 63.2524
-134.1427 | 63.107
-133.892 | 62.9611
-133.6438 | 62.8148
-133.3981 | 62.6681
-133.1548 | 62.5209
-132.914 | 62.3733
-132.6756 | 62.2253
-132.4395 | 62.0769
-132.2058 | 61.9281
-131.9744 | 61.7789
-131.7453 | 61.6293
-131.5184 | 61.4794
-131.2938 | 61.329
-131.0713 | 61.1784
-130.8511 | 61.0273
-130.6329 | 60.8759
-130.417 | 60.7242
-130.2031 | 60.5722
-129.9912 | 60.4198
-129.7815 | 60.267
-129.5737 | 60.114
-129.3679 | 59.9607
-129.1641 | 59.807
-128.9623 | 59.6531
-128.7624 | 59.4988
-128.5643 | 59.3443
-128.3682 | 59.1895
-128.1739 | 59.0344
-127.9814 | 58.879
-127.7908 | 58.7234
-127.6019 | 58.5675
-127.4148 | 58.4114
-127.2295 | 58.255
-127.0458 | 58.0984
-126.8639 | 57.9415
-126.6836 | 57.7844
-126.5051 | 57.627
-126.3281 | 57.4695
-126.1528 | 57.3117
-125.979 | 57.1537
-125.8069 | 56.9955
-125.6363 | 56.837
-125.4673 | 56.6784
-125.2998 | 56.5196
-125.1338 | 56.3606
-124.9692 | 56.2014
-124.8062 | 56.042
-124.6446 | 55.8824
-124.4844 | 55.7227
-124.3257 | 55.5628
-124.1684 | 55.4027
-124.0124 | 55.2425
-123.8579 | 55.0821
-123.7046 | 54.9215
-123.5527 | 54.7608
-123.4022 | 54.6
-123.2529 | 54.439
-123.105 | 54.2778
-122.9583 | 54.1166
-122.8128 | 53.9552
-122.6687 | 53.7937
-122.5257 | 53.632
-122.384 | 53.4702
-122.2435 | 53.3084
-122.1041 | 53.1464
-121.966 | 52.9842
-121.829 | 52.822
-121.6931 | 52.6597
-121.5584 | 52.4973
-121.4248 | 52.3348
-121.2923 | 52.1722
-121.1609 | 52.0095
-121.0306 | 51.8467
-120.9014 | 51.6838
-120.7732 | 51.5209
-120.6461 | 51.3579
-120.52 | 51.1948
-120.395 | 51.0316
-120.2709 | 50.8684
-120.1479 | 50.7051
-120.0258 | 50.5417
-119.9048 | 50.3783
-119.7847 | 50.2148
-119.6655 | 50.0513
-119.5473 | 49.8877
-119.4301 | 49.7241
-119.3138 | 49.5604
-119.1983 | 49.3967
-119.0838 | 49.233
-118.9702 | 49.0692
-118.8575 | 48.9054
-141.3178 | 66.8477
-140.9901 | 66.7157
-140.6659 | 66.5829
-140.3451 | 66.4496
-140.0277 | 66.3155
-139.7135 | 66.1808
-139.4027 | 66.0455
-139.0951 | 65.9096
-138.7907 | 65.773
-138.4894 | 65.6358
-138.1914 | 65.4981
-137.8964 | 65.3597
-137.6044 | 65.2208
-137.3155 | 65.0813
-137.0296 | 64.9413
-136.7467 | 64.8007
-136.4666 | 64.6596
-136.1895 | 64.5179
-135.9152 | 64.3758
-135.6438 | 64.2331
-135.3751 | 64.0899
-135.1092 | 63.9463
-134.846 | 63.8021
-134.5855 | 63.6575
-134.3277 | 63.5124
-134.0725 | 63.3668
-133.8198 | 63.2208
-133.5698 | 63.0743
-133.3222 | 62.9274
-133.0772 | 62.7801
-132.8346 | 62.6324
-132.5945 | 62.4842
-132.3568 | 62.3356
-132.1215 | 62.1867
-131.8885 | 62.0373
-131.6578 | 61.8876
-131.4294 | 61.7374
-131.2033 | 61.5869
-130.9795 | 61.4361
-130.7578 | 61.2849
-130.5383 | 61.1333
-130.321 | 60.9814
-130.1058 | 60.8291
-129.8927 | 60.6765
-129.6817 | 60.5236
-129.4727 | 60.3704
-129.2658 | 60.2168
-129.0608 | 60.063
-128.8579 | 59.9088
-128.6569 | 59.7544
-128.4578 | 59.5996
-128.2606 | 59.4446
-128.0653 | 59.2893
-127.8718 | 59.1337
-127.6802 | 58.9779
-127.4904 | 58.8218
-127.3024 | 58.6654
-127.1162 | 58.5088
-126.9317 | 58.3519
-126.7489 | 58.1948
-126.5678 | 58.0374
-126.3884 | 57.8798
-126.2107 | 57.722
-126.0346 | 57.564
-125.8602 | 57.4058
-125.6873 | 57.2473
-125.516 | 57.0886
-125.3463 | 56.9298
-125.1782 | 56.7707
-125.0115 | 56.6114
-124.8464 | 56.452
-124.6827 | 56.2923
-124.5206 | 56.1325
-124.3598 | 55.9725
-124.2006 | 55.8123
-124.0427 | 55.652
-123.8862 | 55.4915
-123.7311 | 55.3308
-123.5774 | 55.17
-123.4251 | 55.009
-123.2741 | 54.8479
-123.1244 | 54.6867
-122.976 | 54.5253
-122.8289 | 54.3637
-122.683 | 54.202
-122.5385 | 54.0402
-122.3951 | 53.8783
-122.253 | 53.7163
-122.1122 | 53.5541
-121.9725 | 53.3918
-121.834 | 53.2294
-121.6967 | 53.0669
-121.5605 | 52.9043
-121.4255 | 52.7416
-121.2916 | 52.5788
-121.1589 | 52.4159
-121.0272 | 52.253
-120.8967 | 52.0899
-120.7672 | 51.9267
-120.6388 | 51.7635
-120.5115 | 51.6002
-120.3852 | 51.4368
-120.2599 | 51.2733
-120.1357 | 51.1098
-120.0124 | 50.9462
-119.8902 | 50.7826
-119.769 | 50.6189
-119.6487 | 50.4551
-119.5294 | 50.2913
-119.4111 | 50.1274
-119.2937 | 49.9635
-119.1772 | 49.7995
-119.0617 | 49.6355
-118.947 | 49.4714
-118.8333 | 49.3074
-118.7205 | 49.1432
-118.6085 | 48.9791
-141.3125 | 67.109
-140.9814 | 66.977
-140.6539 | 66.8443
-140.3298 | 66.7109
-140.0091 | 66.5768
-139.6919 | 66.4421
-139.378 | 66.3068
-139.0674 | 66.1708
-138.76 | 66.0342
-138.4559 | 65.897
-138.155 | 65.7592
-137.8573 | 65.6208
-137.5627 | 65.4819
-137.2712 | 65.3423
-136.9827 | 65.2022
-136.6973 | 65.0615
-136.4148 | 64.9203
-136.1353 | 64.7786
-135.8587 | 64.6363
-135.5849 | 64.4936
-135.314 | 64.3503
-135.0459 | 64.2065
-134.7806 | 64.0622
-134.518 | 63.9175
-134.2581 | 63.7722
-134.0009 | 63.6266
-133.7464 | 63.4804
-133.4944 | 63.3338
-133.245 | 63.1868
-132.9982 | 63.0393
-132.7539 | 62.8914
-132.512 | 62.7431
-132.2726 | 62.5944
-132.0356 | 62.4452
-131.8011 | 62.2957
-131.5688 | 62.1458
-131.3389 | 61.9955
-131.1113 | 61.8448
-130.886 | 61.6938
-130.6629 | 61.5424
-130.4421 | 61.3906
-130.2234 | 61.2385
-130.0069 | 61.0861
-129.7925 | 60.9333
-129.5803 | 60.7802
-129.3701 | 60.6268
-129.1619 | 60.473
-128.9559 | 60.3189
-128.7518 | 60.1646
-128.5496 | 60.0099
-128.3495 | 59.855
-128.1513 | 59.6997
-127.9549 | 59.5442
-127.7605 | 59.3884
-127.5679 | 59.2323
-127.3772 | 59.076
-127.1883 | 58.9194
-127.0011 | 58.7625
-126.8158 | 58.6054
-126.6322 | 58.4481
-126.4503 | 58.2905
-126.2701 | 58.1327
-126.0916 | 57.9746
-125.9148 | 57.8163
-125.7396 | 57.6578
-125.566 | 57.4991
-125.394 | 57.3402
-125.2236 | 57.1811
-125.0548 | 57.0218
-124.8875 | 56.8623
-124.7218 | 56.7025
-124.5575 | 56.5426
-124.3948 | 56.3826
-124.2335 | 56.2223
-124.0737 | 56.0619
-123.9153 | 55.9013
-123.7583 | 55.7405
-123.6027 | 55.5796
-123.4485 | 55.4185
-123.2957 | 55.2573
-123.1442 | 55.0959
-122.9941 | 54.9343
-122.8452 | 54.7727
-122.6977 | 54.6109
-122.5515 | 54.4489
-122.4065 | 54.2868
-122.2628 | 54.1246
-122.1204 | 53.9623
-121.9791 | 53.7999
-121.8391 | 53.6373
-121.7003 | 53.4746
-121.5627 | 53.3119
-121.4262 | 53.149
-121.2909 | 52.986
-121.1568 | 52.8229
-121.0237 | 52.6597
-120.8918 | 52.4965
-120.761 | 52.3331
-120.6313 | 52.1697
-120.5027 | 52.0061
-120.3751 | 51.8425
-120.2486 | 51.6788
-120.1232 | 51.5151
-119.9987 | 51.3513
-119.8753 | 51.1874
-119.7529 | 51.0234
-119.6315 | 50.8594
-119.5111 | 50.6954
-119.3916 | 50.5312
-119.2732 | 50.3671
-119.1556 | 50.2028
-119.039 | 50.0386
-118.9234 | 49.8743
-118.8086 | 49.7099
-118.6948 | 49.5455
-118.5819 | 49.3811
-118.4699 | 49.2167
-118.3587 | 49.0522
-118.2484 | 48.8877
-141.307 | 67.3703
-140.9725 | 67.2382
-140.6415 | 67.1055
-140.3141 | 66.9722
-139.9902 | 66.8381
-139.6698 | 66.7034
-139.3527 | 66.568
-139.0391 | 66.432
-138.7288 | 66.2954
-138.4217 | 66.1582
-138.118 | 66.0203
-137.8175 | 65.8819
-137.5201 | 65.7428
-137.2259 | 65.6032
-136.9349 | 65.4631
-136.6469 | 65.3223
-136.3619 | 65.181
-136.08 | 65.0392
-135.801 | 64.8969
-135.5249 | 64.754
-135.2517 | 64.6106
-134.9814 | 64.4667
-134.714 | 64.3223
-134.4493 | 64.1774
-134.1873 | 64.0321
-133.9281 | 63.8863
-133.6716 | 63.74
-133.4177 | 63.5933
-133.1664 | 63.4461
-132.9178 | 63.2985
-132.6716 | 63.1504
-132.4281 | 63.0019
-132.187 | 62.8531
-131.9483 | 62.7038
-131.7121 | 62.5541
-131.4783 | 62.404
-131.2469 | 62.2535
-131.0178 | 62.1027
-130.791 | 61.9515
-130.5665 | 61.7999
-130.3442 | 61.6479
-130.1242 | 61.4956
-129.9063 | 61.343
-129.6907 | 61.19
-129.4772 | 61.0367
-129.2657 | 60.8831
-129.0564 | 60.7291
-128.8492 | 60.5749
-128.6439 | 60.4203
-128.4407 | 60.2654
-128.2395 | 60.1102
-128.0402 | 59.9548
-127.8429 | 59.799
-127.6474 | 59.643
-127.4539 | 59.4867
-127.2622 | 59.3301
-127.0724 | 59.1733
-126.8843 | 59.0162
-126.6981 | 58.8589
-126.5136 | 58.7013
-126.3309 | 58.5435
-126.1499 | 58.3854
-125.9707 | 58.2271
-125.7931 | 58.0686
-125.6171 | 57.9099
-125.4429 | 57.7509
-125.2702 | 57.5918
-125.0991 | 57.4324
-124.9297 | 57.2728
-124.7617 | 57.1131
-124.5954 | 56.9531
-124.4305 | 56.7929
-124.2672 | 56.6326
-124.1053 | 56.4721
-123.945 | 56.3114
-123.786 | 56.1505
-123.6285 | 55.9895
-123.4725 | 55.8283
-123.3178 | 55.667
-123.1645 | 55.5055
-123.0126 | 55.3438
-122.862 | 55.182
-122.7127 | 55.0201
-122.5648 | 54.858
-122.4182 | 54.6958
-122.2728 | 54.5334
-122.1288 | 54.3709
-121.986 | 54.2083
-121.8444 | 54.0456
-121.704 | 53.8828
-121.5649 | 53.7198
-121.427 | 53.5568
-121.2902 | 53.3936
-121.1546 | 53.2303
-121.0202 | 53.067
-120.8869 | 52.9035
-120.7547 | 52.7399
-120.6237 | 52.5763
-120.4938 | 52.4126
-120.3649 | 52.2487
-120.2371 | 52.0848
-120.1104 | 51.9209
-119.9848 | 51.7568
-119.8601 | 51.5927
-119.7366 | 51.4285
-119.614 | 51.2643
-119.4924 | 51.1
-119.3718 | 50.9356
-119.2523 | 50.7712
-119.1336 | 50.6067
-119.016 | 50.4422
-118.8993 | 50.2777
-118.7835 | 50.1131
-118.6686 | 49.9484
-118.5547 | 49.7837
-118.4417 | 49.619
-118.3296 | 49.4542
-118.2183 | 49.2894
-118.108 | 49.1246
-117.9985 | 48.9598
-141.3015 | 67.6314
-140.9634 | 67.4994
-140.629 | 67.3667
-140.2981 | 67.2334
-139.9709 | 67.0993
-139.6472 | 66.9646
-139.327 | 66.8292
-139.0102 | 66.6932
-138.6968 | 66.5565
-138.3869 | 66.4193
-138.0802 | 66.2814
-137.7768 | 66.1429
-137.4767 | 66.0038
-137.1798 | 65.8641
-136.8861 | 65.7239
-136.5955 | 65.5831
-136.308 | 65.4417
-136.0236 | 65.2998
-135.7422 | 65.1573
-135.4637 | 65.0144
-135.1883 | 64.8709
-134.9157 | 64.7269
-134.646 | 64.5824
-134.3792 | 64.4374
-134.1152 | 64.2919
-133.8539 | 64.146
-133.5954 | 63.9995
-133.3395 | 63.8527
-133.0864 | 63.7053
-132.8359 | 63.5576
-132.5879 | 63.4094
-132.3426 | 63.2608
-132.0997 | 63.1117
-131.8594 | 62.9623
-131.6216 | 62.8124
-131.3862 | 62.6622
-131.1532 | 62.5115
-130.9226 | 62.3605
-130.6943 | 62.2091
-130.4683 | 62.0573
-130.2447 | 61.9052
-130.0233 | 61.7527
-129.8041 | 61.5999
-129.5871 | 61.4467
-129.3723 | 61.2932
-129.1597 | 61.1394
-128.9491 | 60.9852
-128.7407 | 60.8308
-128.5343 | 60.676
-128.33 | 60.5209
-128.1277 | 60.3655
-127.9273 | 60.2098
-127.729 | 60.0539
-127.5325 | 59.8976
-127.338 | 59.7411
-127.1454 | 59.5843
-126.9546 | 59.4272
-126.7657 | 59.2699
-126.5786 | 59.1124
-126.3933 | 58.9546
-126.2097 | 58.7965
-126.028 | 58.6382
-125.8479 | 58.4797
-125.6696 | 58.3209
-125.4929 | 58.1619
-125.3179 | 58.0027
-125.1445 | 57.8433
-124.9728 | 57.6837
-124.8027 | 57.5239
-124.6341 | 57.3639
-124.4671 | 57.2036
-124.3017 | 57.0432
-124.1378 | 56.8826
-123.9754 | 56.7219
-123.8144 | 56.5609
-123.655 | 56.3998
-123.497 | 56.2385
-123.3404 | 56.077
-123.1852 | 55.9154
-123.0315 | 55.7536
-122.8791 | 55.5917
-122.7281 | 55.4297
-122.5784 | 55.2674
-122.4301 | 55.1051
-122.2831 | 54.9426
-122.1374 | 54.78
-121.9929 | 54.6172
-121.8498 | 54.4543
-121.7078 | 54.2913
-121.5672 | 54.1282
-121.4277 | 53.965
-121.2895 | 53.8016
-121.1524 | 53.6382
-121.0166 | 53.4746
-120.8819 | 53.311
-120.7483 | 53.1472
-120.6159 | 52.9834
-120.4846 | 52.8195
-120.3545 | 52.6554
-120.2254 | 52.4913
-120.0974 | 52.3272
-119.9705 | 52.1629
-119.8447 | 51.9986
-119.7199 | 51.8342
-119.5961 | 51.6697
-119.4734 | 51.5052
-119.3516 | 51.3406
-119.2309 | 51.1759
-119.1112 | 51.0112
-118.9924 | 50.8464
-118.8747 | 50.6816
-118.7578 | 50.5167
-118.642 | 50.3518
-118.527 | 50.1869
-118.413 | 50.0219
-118.2999 | 49.8569
-118.1877 | 49.6918
-118.0764 | 49.5267
-117.966 | 49.3616
-117.8564 | 49.1965
-117.7477 | 49.0313
-141.2958 | 67.8925
-140.9541 | 67.7605
-140.6161 | 67.6279
-140.2818 | 67.4945
-139.9512 | 67.3604
-139.6241 | 67.2257
-139.3007 | 67.0903
-138.9807 | 66.9543
-138.6643 | 66.8176
-138.3512 | 66.6803
-138.0416 | 66.5424
-137.7354 | 66.4038
-137.4324 | 66.2647
-137.1327 | 66.1249
-136.8363 | 65.9846
-136.5431 | 65.8437
-136.253 | 65.7023
-135.9661 | 65.5603
-135.6822 | 65.4178
-135.4014 | 65.2747
-135.1236 | 65.1311
-134.8487 | 64.987
-134.5768 | 64.8424
-134.3078 | 64.6973
-134.0416 | 64.5517
-133.7783 | 64.4056
-133.5177 | 64.259
-133.2599 | 64.112
-133.0048 | 63.9646
-132.7524 | 63.8167
-132.5027 | 63.6683
-132.2555 | 63.5196
-132.011 | 63.3704
-131.7689 | 63.2207
-131.5294 | 63.0707
-131.2924 | 62.9203
-131.0578 | 62.7695
-130.8257 | 62.6183
-130.5959 | 62.4667
-130.3685 | 62.3148
-130.1434 | 62.1625
-129.9206 | 62.0098
-129.7001 | 61.8568
-129.4818 | 61.7034
-129.2657 | 61.5497
-129.0518 | 61.3957
-128.8401 | 61.2413
-128.6304 | 61.0866
-128.4229 | 60.9316
-128.2175 | 60.7763
-128.014 | 60.6207
-127.8126 | 60.4648
-127.6132 | 60.3087
-127.4158 | 60.1522
-127.2203 | 59.9954
-127.0267 | 59.8384
-126.835 | 59.6811
-126.6452 | 59.5236
-126.4572 | 59.3658
-126.2711 | 59.2077
-126.0867 | 59.0495
-125.9041 | 58.8909
-125.7233 | 58.7322
-125.5442 | 58.5732
-125.3668 | 58.4139
-125.191 | 58.2545
-125.017 | 58.0948
-124.8446 | 57.935
-124.6738 | 57.7749
-124.5046 | 57.6146
-124.337 | 57.4541
-124.171 | 57.2935
-124.0065 | 57.1326
-123.8435 | 56.9716
-123.682 | 56.8104
-123.522 | 56.649
-123.3635 | 56.4874
-123.2065 | 56.3257
-123.0508 | 56.1638
-122.8966 | 56.0018
-122.7438 | 55.8396
-122.5924 | 55.6773
-122.4423 | 55.5148
-122.2935 | 55.3522
-122.1461 | 55.1894
-122 | 55.0265
-121.8553 | 54.8635
-121.7117 | 54.7003
-121.5695 | 54.537
-121.4285 | 54.3736
-121.2887 | 54.2101
-121.1502 | 54.0465
-121.0129 | 53.8828
-120.8767 | 53.7189
-120.7418 | 53.555
-120.608 | 53.391
-120.4753 | 53.2268
-120.3438 | 53.0626
-120.2134 | 52.8983
-120.0841 | 52.7339
-119.9559 | 52.5695
-119.8288 | 52.4049
-119.7028 | 52.2403
-119.5778 | 52.0756
-119.4539 | 51.9108
-119.331 | 51.746
-119.2092 | 51.5811
-119.0883 | 51.4161
-118.9684 | 51.2511
-118.8496 | 51.0861
-118.7317 | 50.921
-118.6147 | 50.7558
-118.4988 | 50.5906
-118.3837 | 50.4253
-118.2696 | 50.2601
-118.1564 | 50.0947
-118.0442 | 49.9294
-117.9328 | 49.764
-117.8223 | 49.5986
-117.7127 | 49.4331
-117.604 | 49.2676
-117.4961 | 49.1022
-117.3891 | 48.9366
-141.29 | 68.1535
-140.9445 | 68.0215
-140.6029 | 67.8889
-140.2651 | 67.7555
-139.931 | 67.6215
-139.6006 | 67.4868
-139.2738 | 67.3514
-138.9506 | 67.2153
-138.631 | 67.0786
-138.3149 | 66.9413
-138.0022 | 66.8033
-137.693 | 66.6647
-137.3872 | 66.5255
-137.0847 | 66.3857
-136.7855 | 66.2453
-136.4896 | 66.1044
-136.1969 | 65.9628
-135.9074 | 65.8207
-135.6211 | 65.6781
-135.3378 | 65.5349
-135.0576 | 65.3913
-134.7804 | 65.247
-134.5063 | 65.1023
-134.235 | 64.9571
-133.9667 | 64.8114
-133.7012 | 64.6652
-133.4386 | 64.5185
-133.1788 | 64.3714
-132.9218 | 64.2238
-132.6675 | 64.0757
-132.4158 | 63.9272
-132.1669 | 63.7783
-131.9205 | 63.6289
-131.6768 | 63.4792
-131.4356 | 63.329
-131.197 | 63.1784
-130.9608 | 63.0274
-130.7271 | 62.876
-130.4958 | 62.7243
-130.2669 | 62.5721
-130.0404 | 62.4196
-129.8162 | 62.2668
-129.5943 | 62.1136
-129.3747 | 61.96
-129.1573 | 61.8061
-128.9421 | 61.6519
-128.7291 | 61.4973
-128.5183 | 61.3424
-128.3096 | 61.1872
-128.1031 | 61.0317
-127.8985 | 60.8759
-127.6961 | 60.7198
-127.4956 | 60.5634
-127.2972 | 60.4067
-127.1007 | 60.2497
-126.9062 | 60.0925
-126.7135 | 59.935
-126.5228 | 59.7772
-126.3339 | 59.6192
-126.1469 | 59.4609
-125.9617 | 59.3024
-125.7783 | 59.1436
-125.5967 | 58.9846
-125.4168 | 58.8254
-125.2387 | 58.6659
-125.0623 | 58.5062
-124.8875 | 58.3463
-124.7144 | 58.1862
-124.543 | 58.0259
-124.3732 | 57.8653
-124.205 | 57.7046
-124.0383 | 57.5437
-123.8733 | 57.3826
-123.7097 | 57.2213
-123.5477 | 57.0598
-123.3872 | 56.8982
-123.2282 | 56.7364
-123.0707 | 56.5744
-122.9145 | 56.4122
-122.7599 | 56.2499
-122.6066 | 56.0875
-122.4547 | 55.9249
-122.3042 | 55.7621
-122.1551 | 55.5992
-122.0073 | 55.4362
-121.8609 | 55.273
-121.7157 | 55.1097
-121.5719 | 54.9463
-121.4293 | 54.7827
-121.288 | 54.619
-121.1479 | 54.4552
-121.0091 | 54.2913
-120.8715 | 54.1273
-120.7351 | 53.9632
-120.5998 | 53.799
-120.4658 | 53.6347
-120.3329 | 53.4703
-120.2012 | 53.3058
-120.0706 | 53.1412
-119.9411 | 52.9765
-119.8127 | 52.8117
-119.6854 | 52.6469
-119.5592 | 52.482
-119.4341 | 52.317
-119.31 | 52.1519
-119.1869 | 51.9868
-119.0649 | 51.8216
-118.9439 | 51.6564
-118.824 | 51.4911
-118.705 | 51.3257
-118.587 | 51.1603
-118.4699 | 50.9948
-118.3538 | 50.8293
-118.2387 | 50.6638
-118.1245 | 50.4982
-118.0113 | 50.3326
-117.8989 | 50.1669
-117.7875 | 50.0012
-117.677 | 49.8355
-117.5673 | 49.6698
-117.4586 | 49.504
-117.3507 | 49.3382
-117.2436 | 49.1724
-117.1374 | 49.0066
-141.284 | 68.4143
-140.9348 | 68.2824
-140.5895 | 68.1498
-140.2481 | 68.0165
-139.9104 | 67.8825
-139.5765 | 67.7477
-139.2464 | 67.6123
-138.9199 | 67.4763
-138.597 | 67.3395
-138.2778 | 67.2021
-137.962 | 67.0641
-137.6498 | 66.9255
-137.341 | 66.7862
-137.0357 | 66.6464
-136.7337 | 66.5059
-136.4351 | 66.3649
-136.1397 | 66.2233
-135.8476 | 66.0811
-135.5587 | 65.9384
-135.2729 | 65.7952
-134.9903 | 65.6514
-134.7108 | 65.507
-134.4343 | 65.3622
-134.1608 | 65.2169
-133.8903 | 65.071
-133.6227 | 64.9247
-133.358 | 64.7779
-133.0962 | 64.6306
-132.8372 | 64.4829
-132.5809 | 64.3347
-132.3274 | 64.186
-132.0766 | 64.037
-131.8285 | 63.8875
-131.583 | 63.7375
-131.3401 | 63.5872
-131.0998 | 63.4364
-130.862 | 63.2853
-130.6267 | 63.1337
-130.3939 | 62.9818
-130.1635 | 62.8295
-129.9355 | 62.6768
-129.7099 | 62.5237
-129.4866 | 62.3703
-129.2657 | 62.2166
-129.047 | 62.0625
-128.8306 | 61.9081
-128.6164 | 61.7533
-128.4043 | 61.5982
-128.1945 | 61.4428
-127.9867 | 61.2871
-127.7811 | 61.131
-127.5776 | 60.9747
-127.3761 | 60.8181
-127.1766 | 60.6612
-126.9791 | 60.504
-126.7836 | 60.3465
-126.5901 | 60.1888
-126.3984 | 60.0308
-126.2087 | 59.8725
-126.0208 | 59.714
-125.8348 | 59.5553
-125.6506 | 59.3962
-125.4682 | 59.237
-125.2876 | 59.0775
-125.1087 | 58.9178
-124.9315 | 58.7579
-124.7561 | 58.5977
-124.5823 | 58.4374
-124.4103 | 58.2768
-124.2398 | 58.116
-124.071 | 57.955
-123.9038 | 57.7939
-123.7381 | 57.6325
-123.574 | 57.4709
-123.4115 | 57.3092
-123.2505 | 57.1473
-123.0909 | 56.9852
-122.9329 | 56.823
-122.7763 | 56.6606
-122.6212 | 56.498
-122.4675 | 56.3353
-122.3152 | 56.1724
-122.1643 | 56.0094
-122.0148 | 55.8462
-121.8666 | 55.6829
-121.7198 | 55.5194
-121.5743 | 55.3559
-121.4301 | 55.1922
-121.2872 | 55.0283
-121.1456 | 54.8644
-121.0052 | 54.7003
-120.8661 | 54.5361
-120.7282 | 54.3718
-120.5915 | 54.2074
-120.4561 | 54.0429
-120.3218 | 53.8783
-120.1887 | 53.7136
-120.0567 | 53.5489
-119.9259 | 53.384
-119.7962 | 53.219
-119.6676 | 53.054
-119.5402 | 52.8888
-119.4138 | 52.7236
-119.2885 | 52.5584
-119.1643 | 52.393
-119.0411 | 52.2276
-118.9189 | 52.0621
-118.7978 | 51.8966
-118.6777 | 51.731
-118.5586 | 51.5653
-118.4405 | 51.3996
-118.3234 | 51.2339
-118.2072 | 51.0681
-118.092 | 50.9022
-117.9778 | 50.7363
-117.8644 | 50.5704
-117.752 | 50.4044
-117.6406 | 50.2385
-117.53 | 50.0724
-117.4203 | 49.9064
-117.3115 | 49.7403
-117.2036 | 49.5742
-117.0965 | 49.4081
-116.9903 | 49.242
-116.8849 | 49.0758
-116.7804 | 48.9097
-141.278 | 68.6751
-140.9249 | 68.5433
-140.5758 | 68.4107
-140.2306 | 68.2774
-139.8894 | 68.1433
-139.5519 | 68.0086
-139.2183 | 67.8732
-138.8885 | 67.7371
-138.5623 | 67.6003
-138.2398 | 67.4629
-137.921 | 67.3249
-137.6057 | 67.1862
-137.2939 | 67.0469
-136.9856 | 66.907
-136.6808 | 66.7665
-136.3794 | 66.6254
-136.0813 | 66.4837
-135.7865 | 66.3415
-135.495 | 66.1986
-135.2068 | 66.0553
-134.9217 | 65.9114
-134.6398 | 65.767
-134.3609 | 65.622
-134.0852 | 65.4766
-133.8124 | 65.3306
-133.5427 | 65.1842
-133.2759 | 65.0372
-133.0119 | 64.8898
-132.7509 | 64.7419
-132.4927 | 64.5936
-132.2373 | 64.4448
-131.9846 | 64.2956
-131.7347 | 64.1459
-131.4874 | 63.9958
-131.2428 | 63.8453
-131.0008 | 63.6944
-130.7614 | 63.5431
-130.5245 | 63.3913
-130.2901 | 63.2392
-130.0583 | 63.0867
-129.8288 | 62.9339
-129.6018 | 62.7806
-129.3771 | 62.627
-129.1548 | 62.4731
-128.9348 | 62.3188
-128.7171 | 62.1642
-128.5016 | 62.0092
-128.2884 | 61.8539
-128.0774 | 61.6983
-127.8685 | 61.5424
-127.6617 | 61.3861
-127.4571 | 61.2296
-127.2546 | 61.0727
-127.0541 | 60.9156
-126.8556 | 60.7582
-126.6591 | 60.6005
-126.4646 | 60.4425
-126.2721 | 60.2843
-126.0815 | 60.1258
-125.8927 | 59.9671
-125.7059 | 59.8081
-125.5209 | 59.6488
-125.3377 | 59.4893
-125.1563 | 59.3296
-124.9767 | 59.1697
-124.7988 | 59.0095
-124.6227 | 58.8491
-124.4483 | 58.6885
-124.2755 | 58.5277
-124.1044 | 58.3666
-123.935 | 58.2054
-123.7672 | 58.044
-123.601 | 57.8823
-123.4363 | 57.7205
-123.2732 | 57.5586
-123.1117 | 57.3964
-122.9517 | 57.2341
-122.7932 | 57.0715
-122.6361 | 56.9089
-122.4805 | 56.746
-122.3264 | 56.583
-122.1737 | 56.4199
-122.0224 | 56.2566
-121.8725 | 56.0932
-121.724 | 55.9296
-121.5768 | 55.7659
-121.4309 | 55.602
-121.2864 | 55.438
-121.1432 | 55.2739
-121.0013 | 55.1097
-120.8606 | 54.9453
-120.7212 | 54.7809
-120.583 | 54.6163
-120.4461 | 54.4516
-120.3104 | 54.2869
-120.1759 | 54.122
-120.0425 | 53.957
-119.9104 | 53.7919
-119.7794 | 53.6267
-119.6495 | 53.4615
-119.5207 | 53.2962
-119.3931 | 53.1307
-119.2666 | 52.9653
-119.1411 | 52.7997
-119.0167 | 52.6341
-118.8934 | 52.4683
-118.7711 | 52.3026
-118.6499 | 52.1367
-118.5297 | 51.9708
-118.4105 | 51.8049
-118.2923 | 51.6389
-118.1751 | 51.4729
-118.0588 | 51.3068
-117.9436 | 51.1406
-117.8292 | 50.9744
-117.7159 | 50.8082
-117.6034 | 50.642
-117.4919 | 50.4757
-117.3813 | 50.3093
-117.2716 | 50.143
-117.1627 | 49.9766
-117.0548 | 49.8102
-116.9477 | 49.6438
-116.8415 | 49.4774
-116.7361 | 49.3109
-116.6316 | 49.1444
-116.5279 | 48.978
-141.2718 | 68.9358
-140.9147 | 68.804
-140.5617 | 68.6714
-140.2128 | 68.5381
-139.8678 | 68.4041
-139.5268 | 68.2694
-139.1897 | 68.134
-138.8564 | 67.9979
-138.5269 | 67.8611
-138.2011 | 67.7237
-137.879 | 67.5856
-137.5606 | 67.4468
-137.2458 | 67.3075
-136.9345 | 67.1675
-136.6268 | 67.0269
-136.3225 | 66.8858
-136.0217 | 66.744
-135.7242 | 66.6017
-135.4301 | 66.4588
-135.1393 | 66.3154
-134.8517 | 66.1714
-134.5673 | 66.0268
-134.2861 | 65.8818
-134.008 | 65.7362
-133.733 | 65.5901
-133.461 | 65.4436
-133.1921 | 65.2965
-132.9261 | 65.1489
-132.663 | 65.0009
-132.4028 | 64.8524
-132.1455 | 64.7035
-131.8909 | 64.5541
-131.6391 | 64.4043
-131.3901 | 64.254
-131.1437 | 64.1034
-130.9 | 63.9523
-130.659 | 63.8008
-130.4205 | 63.6489
-130.1845 | 63.4966
-129.9511 | 63.3439
-129.7202 | 63.1909
-129.4917 | 63.0375
-129.2656 | 62.8837
-129.042 | 62.7295
-128.8206 | 62.575
-128.6016 | 62.4202
-128.3849 | 62.265
-128.1705 | 62.1095
-127.9582 | 61.9537
-127.7482 | 61.7976
-127.5403 | 61.6411
-127.3346 | 61.4844
-127.131 | 61.3273
-126.9295 | 61.17
-126.73 | 61.0123
-126.5326 | 60.8544
-126.3372 | 60.6962
-126.1437 | 60.5378
-125.9522 | 60.379
-125.7626 | 60.2201
-125.5749 | 60.0608
-125.3891 | 59.9013
-125.2051 | 59.7416
-125.023 | 59.5817
-124.8426 | 59.4215
-124.664 | 59.261
-124.4872 | 59.1004
-124.3121 | 58.9395
-124.1387 | 58.7785
-123.967 | 58.6172
-123.797 | 58.4557
-123.6286 | 58.294
-123.4618 | 58.1321
-123.2966 | 57.9701
-123.133 | 57.8078
-122.9709 | 57.6454
-122.8104 | 57.4828
-122.6514 | 57.32
-122.4939 | 57.1571
-122.3379 | 56.994
-122.1833 | 56.8307
-122.0302 | 56.6673
-121.8785 | 56.5038
-121.7282 | 56.3401
-121.5793 | 56.1762
-121.4318 | 56.0122
-121.2856 | 55.8481
-121.1407 | 55.6838
-120.9972 | 55.5195
-120.855 | 55.3549
-120.714 | 55.1903
-120.5744 | 55.0256
-120.4359 | 54.8607
-120.2988 | 54.6958
-120.1628 | 54.5307
-120.0281 | 54.3655
-119.8945 | 54.2003
-119.7621 | 54.0349
-119.6309 | 53.8695
-119.5009 | 53.7039
-119.3719 | 53.5383
-119.2441 | 53.3726
-119.1174 | 53.2068
-118.9918 | 53.041
-118.8673 | 52.875
-118.7439 | 52.7091
-118.6215 | 52.543
-118.5002 | 52.3769
-118.3798 | 52.2107
-118.2605 | 52.0444
-118.1423 | 51.8781
-118.025 | 51.7118
-117.9087 | 51.5454
-117.7933 | 51.379
-117.6789 | 51.2125
-117.5655 | 51.046
-117.453 | 50.8794
-117.3415 | 50.7128
-117.2308 | 50.5462
-117.1211 | 50.3796
-117.0122 | 50.2129
-116.9043 | 50.0462
-116.7972 | 49.8795
-116.691 | 49.7127
-116.5856 | 49.546
-116.4811 | 49.3792
-116.3774 | 49.2124
-116.2746 | 49.0456
-141.2654 | 69.1963
-140.9043 | 69.0646
-140.5474 | 68.932
-140.1946 | 68.7988
-139.8458 | 68.6648
-139.5011 | 68.5301
-139.1604 | 68.3946
-138.8236 | 68.2585
-138.4906 | 68.1217
-138.1615 | 67.9843
-137.8362 | 67.8462
-137.5146 | 67.7074
-137.1966 | 67.568
-136.8824 | 67.428
-136.5717 | 67.2873
-136.2645 | 67.1461
-135.9608 | 67.0043
-135.6606 | 66.8619
-135.3638 | 66.7189
-135.0704 | 66.5753
-134.7803 | 66.4312
-134.4934 | 66.2866
-134.2098 | 66.1414
-133.9293 | 65.9958
-133.652 | 65.8496
-133.3778 | 65.7029
-133.1067 | 65.5557
-132.8385 | 65.408
-132.5734 | 65.2598
-132.3112 | 65.1112
-132.0519 | 64.9621
-131.7954 | 64.8126
-131.5418 | 64.6626
-131.2909 | 64.5122
-131.0428 | 64.3614
-130.7974 | 64.2101
-130.5546 | 64.0584
-130.3145 | 63.9064
-130.077 | 63.7539
-129.842 | 63.6011
-129.6096 | 63.4478
-129.3797 | 63.2942
-129.1522 | 63.1402
-128.9271 | 62.9859
-128.7045 | 62.8312
-128.4842 | 62.6762
-128.2662 | 62.5208
-128.0505 | 62.3651
-127.8371 | 62.2091
-127.6259 | 62.0527
-127.4169 | 61.8961
-127.2101 | 61.7391
-127.0054 | 61.5818
-126.8029 | 61.4242
-126.6024 | 61.2664
-126.404 | 61.1083
-126.2076 | 60.9498
-126.0132 | 60.7911
-125.8208 | 60.6322
-125.6304 | 60.473
-125.4418 | 60.3135
-125.2552 | 60.1538
-125.0704 | 59.9938
-124.8875 | 59.8336
-124.7064 | 59.6732
-124.5271 | 59.5125
-124.3496 | 59.3516
-124.1739 | 59.1905
-123.9998 | 59.0292
-123.8275 | 58.8677
-123.6568 | 58.7059
-123.4879 | 58.544
-123.3205 | 58.3819
-123.1548 | 58.2196
-122.9906 | 58.0571
-122.8281 | 57.8944
-122.6671 | 57.7315
-122.5076 | 57.5685
-122.3496 | 57.4053
-122.1932 | 57.2419
-122.0382 | 57.0784
-121.8847 | 56.9147
-121.7326 | 56.7509
-121.5819 | 56.5869
-121.4326 | 56.4228
-121.2848 | 56.2585
-121.1382 | 56.0941
-120.9931 | 55.9296
-120.8492 | 55.7649
-120.7067 | 55.6001
-120.5655 | 55.4352
-120.4256 | 55.2702
-120.2869 | 55.1051
-120.1495 | 54.9399
-120.0133 | 54.7745
-119.8783 | 54.6091
-119.7445 | 54.4435
-119.612 | 54.2779
-119.4806 | 54.1121
-119.3503 | 53.9463
-119.2212 | 53.7804
-119.0933 | 53.6144
-118.9664 | 53.4484
-118.8407 | 53.2822
-118.7161 | 53.116
-118.5925 | 52.9497
-118.47 | 52.7834
-118.3486 | 52.6169
-118.2281 | 52.4505
-118.1088 | 52.2839
-117.9904 | 52.1173
-117.873 | 51.9507
-117.7567 | 51.784
-117.6413 | 51.6173
-117.5268 | 51.4505
-117.4134 | 51.2837
-117.3009 | 51.1168
-117.1893 | 50.9499
-117.0786 | 50.783
-116.9689 | 50.6161
-116.86 | 50.4491
-116.752 | 50.2821
-116.645 | 50.1151
-116.5388 | 49.948
-116.4334 | 49.781
-116.3289 | 49.6139
-116.2253 | 49.4468
-116.1224 | 49.2797
-116.0204 | 49.1127
-115.9193 | 48.9456
-141.2589 | 69.4568
-140.8937 | 69.3251
-140.5327 | 69.1926
-140.1759 | 69.0593
-139.8233 | 68.9253
-139.4748 | 68.7906
-139.1304 | 68.6552
-138.79 | 68.5191
-138.4536 | 68.3823
-138.121 | 68.2448
-137.7924 | 68.1066
-137.4675 | 67.9678
-137.1464 | 67.8284
-136.829 | 67.6883
-136.5153 | 67.5476
-136.2052 | 67.4063
-135.8987 | 67.2644
-135.5957 | 67.1219
-135.2962 | 66.9789
-135.0001 | 66.8352
-134.7073 | 66.691
-134.418 | 66.5463
-134.1319 | 66.401
-133.849 | 66.2552
-133.5694 | 66.1089
-133.2929 | 65.9621
-133.0196 | 65.8148
-132.7493 | 65.667
-132.482 | 65.5187
-132.2178 | 65.3699
-131.9565 | 65.2207
-131.6981 | 65.071
-131.4425 | 64.9209
-131.1898 | 64.7703
-130.9399 | 64.6193
-130.6928 | 64.4679
-130.4483 | 64.316
-130.2066 | 64.1638
-129.9675 | 64.0111
-129.731 | 63.8581
-129.497 | 63.7047
-129.2656 | 63.5509
-129.0367 | 63.3967
-128.8102 | 63.2422
-128.5862 | 63.0873
-128.3646 | 62.9321
-128.1453 | 62.7765
-127.9284 | 62.6206
-127.7138 | 62.4644
-127.5014 | 62.3078
-127.2913 | 62.1509
-127.0834 | 61.9937
-126.8777 | 61.8362
-126.6741 | 61.6785
-126.4726 | 61.5204
-126.2732 | 61.362
-126.0759 | 61.2034
-125.8806 | 61.0445
-125.6873 | 60.8853
-125.496 | 60.7258
-125.3066 | 60.5661
-125.1192 | 60.4062
-124.9336 | 60.246
-124.7499 | 60.0855
-124.5681 | 59.9248
-124.3881 | 59.7639
-124.2099 | 59.6028
-124.0335 | 59.4414
-123.8588 | 59.2799
-123.6858 | 59.1181
-123.5146 | 58.9561
-123.345 | 58.7939
-123.1771 | 58.6315
-123.0108 | 58.469
-122.8462 | 58.3062
-122.6831 | 58.1433
-122.5216 | 57.9801
-122.3617 | 57.8168
-122.2033 | 57.6534
-122.0464 | 57.4897
-121.891 | 57.326
-121.737 | 57.162
-121.5846 | 56.9979
-121.4335 | 56.8337
-121.2839 | 56.6693
-121.1357 | 56.5047
-120.9888 | 56.3401
-120.8434 | 56.1753
-120.6992 | 56.0103
-120.5564 | 55.8453
-120.4149 | 55.6801
-120.2747 | 55.5148
-120.1358 | 55.3494
-119.9981 | 55.1839
-119.8617 | 55.0183
-119.7266 | 54.8525
-119.5926 | 54.6867
-119.4598 | 54.5208
-119.3282 | 54.3548
-119.1978 | 54.1886
-119.0686 | 54.0225
-118.9405 | 53.8562
-118.8135 | 53.6898
-118.6876 | 53.5234
-118.5629 | 53.3569
-118.4392 | 53.1903
-118.3166 | 53.0237
-118.1951 | 52.857
-118.0746 | 52.6902
-117.9551 | 52.5234
-117.8367 | 52.3565
-117.7192 | 52.1896
-117.6028 | 52.0226
-117.4874 | 51.8555
-117.3729 | 51.6885
-117.2594 | 51.5214
-117.1469 | 51.3542
-117.0353 | 51.187
-116.9246 | 51.0198
-116.8148 | 50.8526
-116.706 | 50.6853
-116.598 | 50.518
-116.491 | 50.3507
-116.3848 | 50.1833
-116.2795 | 50.016
-116.175 | 49.8486
-116.0714 | 49.6812
-115.9686 | 49.5138
-115.8666 | 49.3464
-115.7655 | 49.179
-115.6652 | 49.0116
-140.8828 | 69.5854
-140.5177 | 69.453
-140.1568 | 69.3197
-139.8003 | 69.1858
-139.448 | 69.0511
-139.0998 | 68.9157
-138.7557 | 68.7795
-138.4157 | 68.6427
-138.0797 | 68.5052
-137.7476 | 68.367
-137.4194 | 68.2282
-137.0951 | 68.0887
-136.7746 | 67.9486
-136.4578 | 67.8078
-136.1447 | 67.6664
-135.8352 | 67.5245
-135.5294 | 67.3819
-135.2271 | 67.2387
-134.9283 | 67.095
-134.6329 | 66.9507
-134.341 | 66.8059
-134.0524 | 66.6605
-133.7671 | 66.5146
-133.4851 | 66.3682
-133.2063 | 66.2212
-132.9307 | 66.0738
-132.6582 | 65.9258
-132.3888 | 65.7774
-132.1225 | 65.6285
-131.8592 | 65.4791
-131.5988 | 65.3293
-131.3414 | 65.179
-131.0868 | 65.0283
-130.8351 | 64.8771
-130.5862 | 64.7255
-130.3401 | 64.5735
-130.0966 | 64.4211
-129.8559 | 64.2683
-129.6178 | 64.1151
-129.3823 | 63.9615
-129.1495 | 63.8075
-128.9191 | 63.6531
-128.6912 | 63.4984
-128.4659 | 63.3433
-128.2429 | 63.1879
-128.0224 | 63.0321
-127.8042 | 62.876
-127.5884 | 62.7195
-127.3748 | 62.5628
-127.1636 | 62.4057
-126.9546 | 62.2483
-126.7477 | 62.0906
-126.5431 | 61.9326
-126.3406 | 61.7743
-126.1403 | 61.6157
-125.942 | 61.4568
-125.7458 | 61.2977
-125.5516 | 61.1383
-125.3594 | 60.9786
-125.1692 | 60.8186
-124.9809 | 60.6584
-124.7946 | 60.498
-124.6102 | 60.3373
-124.4276 | 60.1764
-124.2469 | 60.0152
-124.068 | 59.8539
-123.8909 | 59.6923
-123.7156 | 59.5305
-123.542 | 59.3684
-123.3701 | 59.2062
-123.2 | 59.0437
-123.0315 | 58.8811
-122.8647 | 58.7183
-122.6995 | 58.5553
-122.536 | 58.3921
-122.374 | 58.2287
-122.2136 | 58.0651
-122.0547 | 57.9014
-121.8974 | 57.7375
-121.7416 | 57.5734
-121.5873 | 57.4092
-121.4344 | 57.2449
-121.283 | 57.0803
-121.1331 | 56.9157
-120.9845 | 56.7509
-120.8373 | 56.5859
-120.6915 | 56.4209
-120.5471 | 56.2557
-120.404 | 56.0903
-120.2623 | 55.9249
-120.1218 | 55.7593
-119.9827 | 55.5936
-119.8448 | 55.4278
-119.7082 | 55.2619
-119.5728 | 55.0959
-119.4386 | 54.9298
-119.3057 | 54.7636
-119.1739 | 54.5973
-119.0434 | 54.4309
-118.914 | 54.2644
-118.7857 | 54.0979
-118.6586 | 53.9312
-118.5326 | 53.7645
-118.4077 | 53.5977
-118.284 | 53.4308
-118.1613 | 53.2639
-118.0396 | 53.0969
-117.9191 | 52.9299
-117.7995 | 52.7627
-117.681 | 52.5956
-117.5636 | 52.4283
-117.4471 | 52.2611
-117.3316 | 52.0937
-117.2171 | 51.9264
-117.1036 | 51.759
-116.991 | 51.5915
-116.8794 | 51.424
-116.7687 | 51.2565
-116.659 | 51.089
-116.5501 | 50.9214
-116.4422 | 50.7538
-116.3352 | 50.5862
-116.229 | 50.4185
-116.1237 | 50.2509
-116.0193 | 50.0832
-115.9157 | 49.9155
-115.813 | 49.7478
-115.7111 | 49.5801
-115.61 | 49.4124
-115.5097 | 49.2447
-115.4103 | 49.077
-115.3116 | 48.9093
-140.5023 | 69.7132
-140.1373 | 69.58
-139.7767 | 69.4461
-139.4205 | 69.3114
-139.0685 | 69.176
-138.7206 | 69.0399
-138.377 | 68.903
-138.0374 | 68.7655
-137.7018 | 68.6273
-137.3703 | 68.4884
-137.0426 | 68.3489
-136.7189 | 68.2087
-136.399 | 68.0679
-136.0828 | 67.9264
-135.7704 | 67.7844
-135.4616 | 67.6418
-135.1565 | 67.4985
-134.8549 | 67.3547
-134.5569 | 67.2103
-134.2624 | 67.0654
-133.9712 | 66.9199
-133.6835 | 66.7739
-133.3991 | 66.6273
-133.1179 | 66.4803
-132.84 | 66.3327
-132.5653 | 66.1846
-132.2938 | 66.036
-132.0254 | 65.887
-131.76 | 65.7375
-131.4976 | 65.5875
-131.2383 | 65.437
-130.9818 | 65.2862
-130.7283 | 65.1348
-130.4776 | 64.9831
-130.2297 | 64.8309
-129.9846 | 64.6783
-129.7422 | 64.5253
-129.5026 | 64.3719
-129.2656 | 64.2181
-129.0312 | 64.064
-128.7994 | 63.9094
-128.5701 | 63.7545
-128.3433 | 63.5992
-128.1191 | 63.4436
-127.8972 | 63.2876
-127.6778 | 63.1313
-127.4607 | 62.9746
-127.246 | 62.8177
-127.0336 | 62.6604
-126.8235 | 62.5027
-126.6156 | 62.3448
-126.4099 | 62.1866
-126.2064 | 62.0281
-126.005 | 61.8693
-125.8058 | 61.7102
-125.6087 | 61.5508
-125.4136 | 61.3911
-125.2205 | 61.2312
-125.0295 | 61.0711
-124.8404 | 60.9106
-124.6533 | 60.75
-124.4681 | 60.589
-124.2848 | 60.4279
-124.1034 | 60.2665
-123.9238 | 60.1049
-123.7461 | 59.943
-123.5701 | 59.7809
-123.3959 | 59.6187
-123.2235 | 59.4562
-123.0528 | 59.2935
-122.8837 | 59.1306
-122.7164 | 58.9675
-122.5507 | 58.8042
-122.3866 | 58.6408
-122.2242 | 58.4771
-122.0633 | 58.3133
-121.904 | 58.1493
-121.7463 | 57.9852
-121.5901 | 57.8208
-121.4354 | 57.6564
-121.2821 | 57.4917
-121.1304 | 57.3269
-120.9801 | 57.162
-120.8312 | 56.9969
-120.6837 | 56.8317
-120.5376 | 56.6664
-120.3929 | 56.5009
-120.2495 | 56.3353
-120.1075 | 56.1696
-119.9668 | 56.0037
-119.8274 | 55.8378
-119.6893 | 55.6717
-119.5525 | 55.5055
-119.4169 | 55.3392
-119.2826 | 55.1728
-119.1495 | 55.0063
-119.0176 | 54.8397
-118.8868 | 54.6731
-118.7573 | 54.5063
-118.6289 | 54.3395
-118.5017 | 54.1725
-118.3756 | 54.0055
-118.2506 | 53.8385
-118.1267 | 53.6713
-118.004 | 53.5041
-117.8823 | 53.3368
-117.7616 | 53.1694
-117.642 | 53.002
-117.5235 | 52.8346
-117.406 | 52.6671
-117.2895 | 52.4995
-117.174 | 52.3319
-117.0594 | 52.1642
-116.9459 | 51.9965
-116.8333 | 51.8288
-116.7217 | 51.661
-116.611 | 51.4932
-116.5013 | 51.3253
-116.3925 | 51.1575
-116.2846 | 50.9896
-116.1775 | 50.8217
-116.0714 | 50.6537
-115.9662 | 50.4858
-115.8618 | 50.3178
-115.7583 | 50.1498
-115.6556 | 49.9818
-115.5538 | 49.8138
-115.4527 | 49.6458
-115.3526 | 49.4778
-115.2532 | 49.3098
-115.1546 | 49.1418
-115.0568 | 48.9738
-139.7526 | 69.7063
-139.3923 | 69.5716
-139.0364 | 69.4362
-138.6848 | 69.3001
-138.3373 | 69.1632
-137.9941 | 69.0257
-137.655 | 68.8874
-137.32 | 68.7485
-136.989 | 68.6089
-136.662 | 68.4687
-136.3389 | 68.3278
-136.0196 | 68.1864
-135.7041 | 68.0442
-135.3924 | 67.9015
-135.0844 | 67.7582
-134.7801 | 67.6143
-134.4793 | 67.4698
-134.1821 | 67.3248
-133.8884 | 67.1792
-133.5981 | 67.0331
-133.3112 | 66.8864
-133.0277 | 66.7392
-132.7475 | 66.5915
-132.4706 | 66.4433
-132.1968 | 66.2946
-131.9263 | 66.1454
-131.6588 | 65.9957
-131.3945 | 65.8456
-131.1331 | 65.695
-130.8748 | 65.5439
-130.6194 | 65.3925
-130.3669 | 65.2405
-130.1173 | 65.0882
-129.8705 | 64.9354
-129.6264 | 64.7822
-129.3852 | 64.6287
-129.1466 | 64.4747
-128.9107 | 64.3203
-128.6774 | 64.1656
-128.4467 | 64.0105
-128.2186 | 63.855
-127.993 | 63.6992
-127.7698 | 63.543
-127.5491 | 63.3865
-127.3308 | 63.2296
-127.1149 | 63.0725
-126.9014 | 62.9149
-126.6901 | 62.7571
-126.4811 | 62.599
-126.2744 | 62.4405
-126.0699 | 62.2818
-125.8675 | 62.1227
-125.6674 | 61.9634
-125.4693 | 61.8038
-125.2733 | 61.6439
-125.0794 | 61.4838
-124.8875 | 61.3234
-124.6976 | 61.1627
-124.5098 | 61.0018
-124.3238 | 60.8406
-124.1398 | 60.6792
-123.9576 | 60.5176
-123.7774 | 60.3557
-123.599 | 60.1936
-123.4224 | 60.0313
-123.2476 | 59.8688
-123.0745 | 59.7061
-122.9032 | 59.5431
-122.7337 | 59.38
-122.5658 | 59.2166
-122.3996 | 59.0531
-122.235 | 58.8894
-122.0721 | 58.7255
-121.9108 | 58.5614
-121.7511 | 58.3971
-121.5929 | 58.2327
-121.4363 | 58.0681
-121.2812 | 57.9034
-121.1276 | 57.7385
-120.9755 | 57.5734
-120.8249 | 57.4082
-120.6757 | 57.2429
-120.5279 | 57.0774
-120.3815 | 56.9118
-120.2365 | 56.746
-120.0929 | 56.5802
-119.9506 | 56.4142
-119.8097 | 56.248
-119.6701 | 56.0818
-119.5318 | 55.9155
-119.3947 | 55.749
-119.259 | 55.5824
-119.1245 | 55.4158
-118.9912 | 55.249
-118.8591 | 55.0821
-118.7283 | 54.9152
-118.5986 | 54.7481
-118.4701 | 54.581
-118.3427 | 54.4138
-118.2165 | 54.2465
-118.0915 | 54.0791
-117.9675 | 53.9117
-117.8446 | 53.7442
-117.7229 | 53.5766
-117.6022 | 53.409
-117.4825 | 53.2413
-117.364 | 53.0735
-117.2464 | 52.9057
-117.1299 | 52.7378
-117.0143 | 52.5699
-116.8998 | 52.402
-116.7863 | 52.234
-116.6737 | 52.0659
-116.5621 | 51.8979
-116.4514 | 51.7298
-116.3417 | 51.5616
-116.2329 | 51.3935
-116.125 | 51.2253
-116.0181 | 51.0571
-115.912 | 50.8888
-115.8068 | 50.7206
-115.7025 | 50.5523
-115.599 | 50.384
-115.4964 | 50.2157
-115.3946 | 50.0474
-115.2937 | 49.8791
-115.1936 | 49.7108
-115.0943 | 49.5425
-114.9958 | 49.3742
-114.8981 | 49.2058
-114.8012 | 49.0375
-139.0036 | 69.6963
-138.648 | 69.5601
-137.6072 | 69.1475
-137.2686 | 69.0085
-136.9342 | 68.8689
-136.6038 | 68.7286
-136.2774 | 68.5877
-135.955 | 68.4461
-135.6364 | 68.304
-135.3217 | 68.1612
-135.0108 | 68.0178
-134.7035 | 67.8738
-134.4 | 67.7292
-134.1001 | 67.5841
-133.8038 | 67.4384
-133.5109 | 67.2921
-133.2216 | 67.1453
-132.9356 | 66.998
-132.6531 | 66.8502
-132.3739 | 66.7018
-132.0979 | 66.553
-131.8252 | 66.4037
-131.5556 | 66.2539
-131.2892 | 66.1036
-131.0259 | 65.9528
-130.7656 | 65.8016
-130.5083 | 65.65
-130.254 | 65.4979
-130.0026 | 65.3454
-129.7541 | 65.1924
-129.5084 | 65.0391
-129.2655 | 64.8853
-129.0254 | 64.7312
-128.7879 | 64.5766
-128.5532 | 64.4217
-128.321 | 64.2664
-128.0915 | 64.1107
-127.8645 | 63.9547
-127.6401 | 63.7983
-127.4181 | 63.6416
-127.1986 | 63.4845
-126.9815 | 63.3271
-126.7668 | 63.1694
-126.5544 | 63.0114
-126.3443 | 62.853
-126.1365 | 62.6943
-125.931 | 62.5354
-125.7277 | 62.3761
-125.5265 | 62.2166
-125.3275 | 62.0567
-125.1307 | 61.8966
-124.9359 | 61.7362
-124.7432 | 61.5756
-124.5525 | 61.4147
-124.3638 | 61.2536
-124.1771 | 61.0922
-123.9924 | 60.9305
-123.8095 | 60.7686
-123.6286 | 60.6065
-123.4495 | 60.4442
-123.2723 | 60.2816
-123.0969 | 60.1188
-122.9232 | 59.9558
-122.7514 | 59.7926
-122.5813 | 59.6292
-122.4129 | 59.4656
-122.2462 | 59.3019
-122.0811 | 59.1379
-121.9178 | 58.9737
-121.756 | 58.8094
-121.5959 | 58.6449
-121.4373 | 58.4802
-121.2803 | 58.3153
-121.1248 | 58.1503
-120.9709 | 57.9852
-120.8184 | 57.8198
-120.6674 | 57.6544
-120.5179 | 57.4888
-120.3698 | 57.323
-120.2232 | 57.1571
-120.0779 | 56.9911
-119.9341 | 56.8249
-119.7916 | 56.6587
-119.6504 | 56.4923
-119.5106 | 56.3258
-119.3721 | 56.1591
-119.2348 | 55.9924
-119.0989 | 55.8255
-118.9642 | 55.6586
-118.8308 | 55.4915
-118.6986 | 55.3244
-118.5676 | 55.1572
-118.4378 | 54.9898
-118.3092 | 54.8224
-118.1817 | 54.6549
-118.0554 | 54.4873
-117.9303 | 54.3197
-117.8062 | 54.152
-117.6833 | 53.9842
-117.5615 | 53.8163
-117.4407 | 53.6484
-117.3211 | 53.4804
-117.2024 | 53.3124
-117.0848 | 53.1443
-116.9683 | 52.9761
-116.8528 | 52.8079
-116.7382 | 52.6397
-116.6247 | 52.4714
-116.5121 | 52.303
-116.4006 | 52.1347
-116.2899 | 51.9663
-116.1802 | 51.7978
-116.0715 | 51.6294
-115.9636 | 51.4609
-115.8567 | 51.2924
-115.7507 | 51.1238
-115.6456 | 50.9553
-115.5413 | 50.7867
-115.4379 | 50.6181
-115.3354 | 50.4495
-115.2337 | 50.2809
-115.1329 | 50.1123
-115.0328 | 49.9437
-114.9336 | 49.7751
-114.8352 | 49.6065
-114.7377 | 49.4379
-114.6409 | 49.2693
-114.5448 | 49.1007
-114.4496 | 48.9321
-136.5443 | 68.9884
-136.2146 | 68.8474
-135.8889 | 68.7058
-135.5672 | 68.5635
-135.2494 | 68.4207
-134.9355 | 68.2772
-134.6254 | 68.1331
-134.319 | 67.9884
-134.0163 | 67.8432
-133.7173 | 67.6974
-133.4219 | 67.551
-133.13 | 67.4041
-132.8416 | 67.2567
-132.5567 | 67.1087
-132.2751 | 66.9603
-131.9969 | 66.8113
-131.722 | 66.6618
-131.4503 | 66.5119
-131.1818 | 66.3614
-130.9165 | 66.2105
-130.6543 | 66.0592
-130.3951 | 65.9074
-130.1389 | 65.7551
-129.8858 | 65.6024
-129.6355 | 65.4493
-129.3881 | 65.2958
-129.1436 | 65.1418
-128.9018 | 64.9875
-128.6629 | 64.8328
-128.4266 | 64.6777
-128.193 | 64.5222
-127.9621 | 64.3663
-127.7338 | 64.2101
-127.508 | 64.0535
-127.2847 | 63.8966
-127.064 | 63.7393
-126.8457 | 63.5817
-126.6298 | 63.4237
-126.4163 | 63.2655
-126.2051 | 63.1069
-125.9963 | 62.948
-125.7897 | 62.7888
-125.5854 | 62.6294
-125.3833 | 62.4696
-125.1834 | 62.3095
-124.9856 | 62.1492
-124.79 | 61.9886
-124.5964 | 61.8277
-124.4049 | 61.6666
-124.2155 | 61.5052
-124.028 | 61.3435
-123.8425 | 61.1816
-123.659 | 61.0195
-123.4774 | 60.8572
-123.2977 | 60.6946
-123.1198 | 60.5318
-122.9438 | 60.3687
-122.7696 | 60.2055
-122.5972 | 60.0421
-122.4265 | 59.8784
-122.2576 | 59.7146
-122.0904 | 59.5505
-121.9249 | 59.3863
-121.761 | 59.2219
-121.5989 | 59.0573
-121.4383 | 58.8925
-121.2793 | 58.7275
-121.1219 | 58.5624
-120.9661 | 58.3972
-120.8118 | 58.2317
-120.659 | 58.0661
-120.5077 | 57.9004
-120.3579 | 57.7345
-120.2095 | 57.5685
-120.0626 | 57.4023
-119.9171 | 57.236
-119.773 | 57.0696
-119.6302 | 56.9031
-119.4889 | 56.7364
-119.3488 | 56.5696
-119.2101 | 56.4027
-119.0727 | 56.2357
-118.9366 | 56.0686
-118.8018 | 55.9013
-118.6682 | 55.734
-118.5358 | 55.5666
-118.4047 | 55.399
-118.2748 | 55.2314
-118.1461 | 55.0637
-118.0186 | 54.896
-117.8922 | 54.7281
-117.7669 | 54.5602
-117.6428 | 54.3922
-117.5199 | 54.2241
-117.398 | 54.0559
-117.2772 | 53.8877
-117.1575 | 53.7194
-117.0389 | 53.5511
-116.9213 | 53.3827
-116.8047 | 53.2143
-116.6892 | 53.0458
-116.5747 | 52.8772
-116.4611 | 52.7087
-116.3486 | 52.54
-116.237 | 52.3714
-116.1264 | 52.2027
-116.0168 | 52.034
-115.9081 | 51.8652
-115.8003 | 51.6964
-115.6934 | 51.5276
-115.5875 | 51.3588
-115.4824 | 51.1899
-115.3782 | 51.0211
-115.2749 | 50.8522
-115.1725 | 50.6833
-115.0709 | 50.5144
-114.9702 | 50.3455
-114.8702 | 50.1766
-114.7711 | 50.0077
-114.6729 | 49.8387
-114.5754 | 49.6698
-114.4787 | 49.5009
-114.3828 | 49.332
-114.2877 | 49.1631
-114.1933 | 48.9943
-136.1503 | 69.107
-135.8213 | 68.9653
-135.4964 | 68.823
-135.1755 | 68.68
-134.8585 | 68.5365
-134.5455 | 68.3923
-134.2362 | 68.2476
-133.9308 | 68.1022
-133.629 | 67.9563
-133.331 | 67.8098
-133.0365 | 67.6628
-132.7456 | 67.5153
-132.4583 | 67.3672
-132.1743 | 67.2186
-131.8938 | 67.0695
-131.6167 | 66.9199
-131.3428 | 66.7698
-131.0723 | 66.6192
-130.8049 | 66.4681
-130.5407 | 66.3166
-130.2796 | 66.1646
-130.0216 | 66.0122
-129.7666 | 65.8593
-129.5146 | 65.7061
-129.2655 | 65.5524
-129.0193 | 65.3982
-128.7759 | 65.2437
-128.5354 | 65.0888
-128.2977 | 64.9335
-128.0626 | 64.7778
-127.8303 | 64.6218
-127.6005 | 64.4653
-127.3734 | 64.3085
-127.1489 | 64.1514
-126.9269 | 63.9939
-126.7074 | 63.8361
-126.4903 | 63.678
-126.2757 | 63.5195
-126.0634 | 63.3607
-125.8535 | 63.2016
-125.6459 | 63.0422
-125.4406 | 62.8825
-125.2376 | 62.7225
-125.0367 | 62.5622
-124.8381 | 62.4016
-124.6416 | 62.2408
-124.4472 | 62.0797
-124.2549 | 61.9183
-124.0646 | 61.7567
-123.8764 | 61.5948
-123.6902 | 61.4327
-123.506 | 61.2703
-123.3237 | 61.1077
-123.1433 | 60.9449
-122.9649 | 60.7818
-122.7882 | 60.6185
-122.6135 | 60.455
-122.4405 | 60.2913
-122.2693 | 60.1274
-122.0999 | 59.9633
-121.9322 | 59.799
-121.7662 | 59.6345
-121.6019 | 59.4699
-121.4393 | 59.305
-121.2783 | 59.14
-121.119 | 58.9748
-120.9612 | 58.8094
-120.805 | 58.6439
-120.6504 | 58.4782
-120.4972 | 58.3123
-120.3456 | 58.1463
-120.1955 | 57.9802
-120.0469 | 57.8139
-119.8997 | 57.6474
-119.7539 | 57.4809
-119.6096 | 57.3142
-119.4666 | 57.1473
-119.325 | 56.9804
-119.1848 | 56.8133
-119.0459 | 56.6461
-118.9084 | 56.4789
-118.7721 | 56.3115
-118.6371 | 56.1439
-118.5034 | 55.9763
-118.3709 | 55.8086
-118.2397 | 55.6408
-118.1097 | 55.4729
-117.9809 | 55.305
-117.8532 | 55.1369
-117.7268 | 54.9688
-117.6015 | 54.8005
-117.4773 | 54.6322
-117.3543 | 54.4639
-117.2324 | 54.2954
-117.1116 | 54.1269
-116.9919 | 53.9584
-116.8732 | 53.7898
-116.7556 | 53.6211
-116.6391 | 53.4523
-116.5236 | 53.2836
-116.4091 | 53.1147
-116.2956 | 52.9459
-116.1831 | 52.777
-116.0715 | 52.608
-115.961 | 52.439
-115.8514 | 52.27
-115.7427 | 52.1009
-115.635 | 51.9319
-115.5282 | 51.7628
-115.4223 | 51.5936
-115.3174 | 51.4245
-115.2133 | 51.2553
-115.1101 | 51.0861
-115.0077 | 50.917
-114.9062 | 50.7478
-114.8056 | 50.5786
-114.7058 | 50.4093
-114.6068 | 50.2401
-114.5086 | 50.0709
-114.4113 | 49.9017
-114.3147 | 49.7325
-114.219 | 49.5633
-114.124 | 49.3941
-114.0298 | 49.2249
-113.9363 | 49.0558
-113.8436 | 48.8866
-135.7522 | 69.2247
-135.424 | 69.0823
-135.0999 | 68.9393
-134.7798 | 68.7956
-134.4638 | 68.6514
-134.1516 | 68.5065
-133.8433 | 68.3611
-133.5388 | 68.2151
-133.238 | 68.0685
-132.941 | 67.9214
-132.6476 | 67.7737
-132.3577 | 67.6255
-132.0714 | 67.4768
-131.7886 | 67.3275
-131.5092 | 67.1778
-131.2331 | 67.0275
-130.9604 | 66.8768
-130.691 | 66.7256
-130.4248 | 66.5739
-130.1618 | 66.4218
-129.9018 | 66.2692
-129.645 | 66.1161
-129.3912 | 65.9627
-129.1404 | 65.8088
-128.8926 | 65.6545
-128.6476 | 65.4998
-128.4055 | 65.3447
-128.1662 | 65.1892
-127.9297 | 65.0333
-127.6959 | 64.8771
-127.4648 | 64.7204
-127.2364 | 64.5635
-127.0106 | 64.4061
-126.7873 | 64.2484
-126.5666 | 64.0904
-126.3483 | 63.932
-126.1326 | 63.7733
-125.9192 | 63.6143
-125.7082 | 63.455
-125.4996 | 63.2954
-125.2933 | 63.1355
-125.0893 | 62.9752
-124.8875 | 62.8147
-124.688 | 62.6539
-124.4906 | 62.4928
-124.2954 | 62.3315
-124.1023 | 62.1699
-123.9113 | 62.008
-123.7223 | 61.8459
-123.5354 | 61.6835
-123.3505 | 61.5209
-123.1675 | 61.3581
-122.9865 | 61.195
-122.8074 | 61.0317
-122.6302 | 60.8682
-122.4548 | 60.7044
-122.2813 | 60.5405
-122.1096 | 60.3763
-121.9397 | 60.212
-121.7715 | 60.0474
-121.6051 | 59.8827
-121.4404 | 59.7177
-121.2773 | 59.5526
-121.1159 | 59.3873
-120.9562 | 59.2219
-120.798 | 59.0562
-120.6415 | 58.8904
-120.4865 | 58.7245
-120.3331 | 58.5583
-120.1812 | 58.3921
-120.0308 | 58.2257
-119.8819 | 58.0591
-119.7344 | 57.8924
-119.5884 | 57.7256
-119.4439 | 57.5586
-119.3007 | 57.3915
-119.1589 | 57.2243
-119.0185 | 57.0569
-118.8794 | 56.8895
-118.7417 | 56.7219
-118.6053 | 56.5542
-118.4702 | 56.3864
-118.3363 | 56.2186
-118.2038 | 56.0506
-118.0724 | 55.8825
-117.9423 | 55.7143
-117.8134 | 55.5461
-117.6857 | 55.3777
-117.5592 | 55.2093
-117.4339 | 55.0408
-117.3097 | 54.8722
-117.1866 | 54.7036
-117.0647 | 54.5348
-116.9439 | 54.366
-116.8241 | 54.1972
-116.7055 | 54.0283
-116.5879 | 53.8593
-116.4713 | 53.6903
-116.3558 | 53.5212
-116.2414 | 53.3521
-116.1279 | 53.183
-116.0155 | 53.0138
-115.904 | 52.8445
-115.7935 | 52.6752
-115.684 | 52.5059
-115.5754 | 52.3366
-115.4677 | 52.1672
-115.361 | 51.9978
-115.2552 | 51.8284
-115.1503 | 51.6589
-115.0463 | 51.4895
-114.9432 | 51.32
-114.841 | 51.1505
-114.7396 | 50.981
-114.6391 | 50.8115
-114.5394 | 50.642
-114.4406 | 50.4725
-114.3425 | 50.303
-114.2453 | 50.1335
-114.1489 | 49.964
-114.0533 | 49.7945
-113.9585 | 49.625
-113.8644 | 49.4555
-113.7711 | 49.286
-113.6786 | 49.1166
-113.5868 | 48.9472
-135.6814 | 69.4839
-135.3499 | 69.3415
-135.0226 | 69.1984
-134.6994 | 69.0547
-134.3802 | 68.9103
-134.0651 | 68.7654
-133.7539 | 68.6198
-133.4466 | 68.4737
-133.1431 | 68.327
-132.8434 | 68.1798
-132.5474 | 68.032
-132.255 | 67.8837
-131.9663 | 67.7348
-131.6811 | 67.5854
-131.3994 | 67.4355
-131.1212 | 67.2851
-130.8463 | 67.1342
-130.5748 | 66.9829
-130.3065 | 66.831
-130.0415 | 66.6787
-129.7797 | 66.526
-129.521 | 66.3728
-129.2654 | 66.2192
-129.0129 | 66.0651
-128.7633 | 65.9106
-128.5168 | 65.7557
-128.2731 | 65.6004
-128.0323 | 65.4448
-127.7943 | 65.2887
-127.559 | 65.1322
-127.3265 | 64.9754
-127.0968 | 64.8182
-126.8696 | 64.6607
-126.6451 | 64.5028
-126.4231 | 64.3445
-126.2037 | 64.186
-125.9868 | 64.0271
-125.7724 | 63.8678
-125.5603 | 63.7083
-125.3507 | 63.5484
-125.1434 | 63.3883
-124.9384 | 63.2278
-124.7357 | 63.0671
-124.5353 | 62.9061
-124.337 | 62.7448
-124.141 | 62.5832
-123.9471 | 62.4214
-123.7553 | 62.2593
-123.5656 | 62.0969
-123.378 | 61.9343
-123.1924 | 61.7714
-123.0087 | 61.6083
-122.8271 | 61.445
-122.6474 | 61.2815
-122.4696 | 61.1177
-122.2937 | 60.9537
-122.1196 | 60.7895
-121.9474 | 60.6251
-121.777 | 60.4605
-121.6083 | 60.2957
-121.4414 | 60.1307
-121.2763 | 59.9655
-121.1128 | 59.8001
-120.951 | 59.6345
-120.7909 | 59.4688
-120.6324 | 59.3029
-120.4755 | 59.1369
-120.3202 | 58.9706
-120.1665 | 58.8042
-120.0143 | 58.6377
-119.8636 | 58.471
-119.7145 | 58.3042
-119.5668 | 58.1372
-119.4206 | 57.9701
-119.2758 | 57.8029
-119.1324 | 57.6355
-118.9904 | 57.468
-118.8498 | 57.3004
-118.7106 | 57.1327
-118.5727 | 56.9648
-118.4362 | 56.7969
-118.3009 | 56.6288
-118.167 | 56.4606
-118.0343 | 56.2924
-117.9029 | 56.124
-117.7727 | 55.9556
-117.6437 | 55.787
-117.516 | 55.6184
-117.3894 | 55.4497
-117.264 | 55.2809
-117.1398 | 55.1121
-117.0167 | 54.9431
-116.8948 | 54.7741
-116.7739 | 54.605
-116.6542 | 54.4359
-116.5356 | 54.2667
-116.418 | 54.0975
-116.3015 | 53.9282
-116.186 | 53.7588
-116.0716 | 53.5894
-115.9582 | 53.4199
-115.8458 | 53.2504
-115.7344 | 53.0809
-115.6239 | 52.9113
-115.5145 | 52.7417
-115.406 | 52.5721
-115.2984 | 52.4024
-115.1918 | 52.2327
-115.0861 | 52.063
-114.9813 | 51.8933
-114.8774 | 51.7235
-114.7744 | 51.5538
-114.6723 | 51.384
-114.5711 | 51.2142
-114.4707 | 51.0444
-114.3711 | 50.8746
-114.2724 | 50.7048
-114.1745 | 50.535
-114.0775 | 50.3652
-113.9812 | 50.1954
-113.8858 | 50.0256
-113.7911 | 49.8558
-113.6972 | 49.686
-113.6041 | 49.5162
-113.5117 | 49.3465
-113.4201 | 49.1767
-113.3292 | 49.007
-135.2741 | 69.6005
-134.9435 | 69.4573
-134.617 | 69.3135
-134.2948 | 69.1691
-133.9766 | 69.0241
-133.6624 | 68.8784
-133.3523 | 68.7322
-133.046 | 68.5854
-132.7436 | 68.4381
-132.445 | 68.2901
-132.1501 | 68.1417
-131.8589 | 67.9927
-131.5713 | 67.8432
-131.2873 | 67.6931
-131.0068 | 67.5426
-130.7297 | 67.3915
-130.4561 | 67.24
-130.1858 | 67.088
-129.9188 | 66.9356
-129.655 | 66.7827
-129.3945 | 66.6293
-129.1371 | 66.4755
-128.8828 | 66.3213
-128.6316 | 66.1666
-128.3833 | 66.0115
-128.138 | 65.856
-127.8957 | 65.7002
-127.6562 | 65.5439
-127.4195 | 65.3873
-127.1856 | 65.2302
-126.9545 | 65.0728
-126.726 | 64.9151
-126.5002 | 64.757
-126.2771 | 64.5985
-126.0565 | 64.4398
-125.8384 | 64.2806
-125.6228 | 64.1212
-125.4097 | 63.9614
-125.1991 | 63.8014
-124.9908 | 63.641
-124.7848 | 63.4803
-124.5812 | 63.3193
-124.3799 | 63.1581
-124.1808 | 62.9965
-123.9839 | 62.8347
-123.7892 | 62.6727
-123.5967 | 62.5103
-123.4062 | 62.3477
-123.2179 | 62.1849
-123.0316 | 62.0218
-122.8473 | 61.8584
-122.665 | 61.6949
-122.4847 | 61.5311
-122.3064 | 61.3671
-122.1299 | 61.2028
-121.9553 | 61.0384
-121.7826 | 60.8737
-121.6117 | 60.7088
-121.4425 | 60.5438
-121.2752 | 60.3785
-121.1096 | 60.2131
-120.9458 | 60.0474
-120.7836 | 59.8816
-120.6231 | 59.7156
-120.4643 | 59.5495
-120.307 | 59.3831
-120.1514 | 59.2167
-119.9974 | 59.05
-119.8449 | 58.8832
-119.694 | 58.7162
-119.5446 | 58.5492
-119.3967 | 58.3819
-119.2502 | 58.2145
-119.1052 | 58.047
-118.9617 | 57.8794
-118.8195 | 57.7116
-118.6788 | 57.5437
-118.5394 | 57.3757
-118.4014 | 57.2076
-118.2647 | 57.0394
-118.1293 | 56.871
-117.9953 | 56.7026
-117.8625 | 56.5341
-117.731 | 56.3654
-117.6008 | 56.1967
-117.4717 | 56.0279
-117.3439 | 55.859
-117.2173 | 55.69
-117.0919 | 55.5209
-116.9677 | 55.3518
-116.8446 | 55.1825
-116.7226 | 55.0133
-116.6018 | 54.8439
-116.4821 | 54.6745
-116.3635 | 54.505
-116.2459 | 54.3355
-116.1295 | 54.1659
-116.014 | 53.9962
-115.8997 | 53.8265
-115.7863 | 53.6568
-115.674 | 53.487
-115.5626 | 53.3172
-115.4523 | 53.1473
-115.3429 | 52.9774
-115.2345 | 52.8075
-115.1271 | 52.6376
-115.0206 | 52.4676
-114.915 | 52.2976
-114.8103 | 52.1275
-114.7065 | 51.9575
-114.6037 | 51.7874
-114.5017 | 51.6174
-114.4006 | 51.4473
-114.3003 | 51.2772
-114.2009 | 51.1071
-114.1023 | 50.937
-114.0046 | 50.7669
-113.9077 | 50.5968
-113.8116 | 50.4266
-113.7163 | 50.2566
-113.6218 | 50.0865
-113.5281 | 49.9164
-113.4351 | 49.7463
-113.3429 | 49.5763
-113.2515 | 49.4062
-113.1608 | 49.2362
-113.0709 | 49.0662
-112.9817 | 48.8963
-134.8625 | 69.7161
-134.5328 | 69.5722
-134.2073 | 69.4277
-133.8861 | 69.2826
-133.5689 | 69.1369
-133.2558 | 68.9905
-132.9467 | 68.8436
-132.6416 | 68.6962
-132.3403 | 68.5481
-132.0429 | 68.3995
-131.7491 | 68.2504
-131.4591 | 68.1007
-131.1728 | 67.9506
-130.89 | 67.7999
-130.6107 | 67.6487
-130.3349 | 67.497
-130.0625 | 67.3449
-129.7935 | 67.1923
-129.5278 | 67.0392
-129.2654 | 66.8856
-129.0062 | 66.7317
-128.7501 | 66.5772
-128.4971 | 66.4224
-128.2472 | 66.2671
-128.0003 | 66.1115
-127.7564 | 65.9554
-127.5154 | 65.799
-127.2773 | 65.6421
-127.042 | 65.4849
-126.8095 | 65.3273
-126.5797 | 65.1693
-126.3526 | 65.011
-126.1282 | 64.8524
-125.9065 | 64.6934
-125.6873 | 64.534
-125.4706 | 64.3744
-125.2564 | 64.2144
-125.0447 | 64.0541
-124.8354 | 63.8935
-124.6285 | 63.7326
-124.424 | 63.5714
-124.2218 | 63.4099
-124.0218 | 63.2481
-123.8241 | 63.0861
-123.6286 | 62.9238
-123.4353 | 62.7612
-123.2441 | 62.5984
-123.0551 | 62.4353
-122.8681 | 62.272
-122.6832 | 62.1084
-122.5003 | 61.9446
-122.3194 | 61.7805
-122.1404 | 61.6163
-121.9634 | 61.4518
-121.7883 | 61.2871
-121.6151 | 61.1222
-121.4437 | 60.957
-121.2741 | 60.7917
-121.1063 | 60.6262
-120.9403 | 60.4605
-120.7761 | 60.2946
-120.6135 | 60.1285
-120.4527 | 59.9623
-120.2935 | 59.7959
-120.136 | 59.6293
-119.9801 | 59.4625
-119.8258 | 59.2956
-119.673 | 59.1285
-119.5218 | 58.9613
-119.3722 | 58.794
-119.224 | 58.6264
-119.0774 | 58.4588
-118.9322 | 58.291
-118.7885 | 58.1231
-118.6462 | 57.9551
-118.5053 | 57.7869
-118.3657 | 57.6186
-118.2276 | 57.4502
-118.0908 | 57.2817
-117.9553 | 57.1131
-117.8212 | 56.9444
-117.6884 | 56.7756
-117.5568 | 56.6067
-117.4265 | 56.4377
-117.2974 | 56.2686
-117.1696 | 56.0994
-117.0429 | 55.9301
-116.9175 | 55.7608
-116.7933 | 55.5913
-116.6702 | 55.4218
-116.5482 | 55.2523
-116.4274 | 55.0826
-116.3077 | 54.9129
-116.1892 | 54.7432
-116.0717 | 54.5733
-115.9552 | 54.4035
-115.8399 | 54.2335
-115.7256 | 54.0635
-115.6123 | 53.8935
-115.5 | 53.7234
-115.3888 | 53.5533
-115.2785 | 53.3832
-115.1693 | 53.213
-115.061 | 53.0428
-114.9536 | 52.8725
-114.8472 | 52.7023
-114.7417 | 52.532
-114.6372 | 52.3617
-114.5336 | 52.1913
-114.4308 | 52.021
-114.329 | 51.8506
-114.228 | 51.6802
-114.1279 | 51.5098
-114.0287 | 51.3394
-113.9303 | 51.169
-113.8327 | 50.9986
-113.736 | 50.8282
-113.64 | 50.6578
-113.5449 | 50.4874
-113.4506 | 50.317
-113.3571 | 50.1467
-113.2643 | 49.9763
-113.1723 | 49.806
-113.0811 | 49.6356
-112.9906 | 49.4653
-112.9008 | 49.295
-112.8118 | 49.1248
-112.7235 | 48.9545
-134.4465 | 69.8308
-134.1179 | 69.6862
-133.7934 | 69.541
-133.4732 | 69.3951
-133.1572 | 69.2487
-132.8452 | 69.1017
-132.5373 | 68.9541
-132.2333 | 68.8059
-131.9332 | 68.6572
-131.637 | 68.508
-131.3445 | 68.3582
-131.0557 | 68.2078
-130.7706 | 68.057
-130.4891 | 67.9057
-130.2112 | 67.7539
-129.9367 | 67.6015
-129.6656 | 67.4488
-129.3979 | 67.2955
-129.1336 | 67.1418
-128.8725 | 66.9877
-128.6146 | 66.8331
-128.3599 | 66.678
-128.1084 | 66.5226
-127.8599 | 66.3667
-127.6144 | 66.2105
-127.3718 | 66.0538
-127.1323 | 65.8968
-126.8955 | 65.7394
-126.6617 | 65.5816
-126.4306 | 65.4234
-126.2022 | 65.2649
-125.9766 | 65.106
-125.7536 | 64.9468
-125.5333 | 64.7873
-125.3155 | 64.6274
-125.1003 | 64.4672
-124.8875 | 64.3067
-124.6772 | 64.1458
-124.4694 | 63.9847
-124.2639 | 63.8233
-124.0608 | 63.6616
-123.86 | 63.4996
-123.6615 | 63.3373
-123.4652 | 63.1748
-123.2711 | 63.0119
-123.0792 | 62.8489
-122.8895 | 62.6855
-122.7018 | 62.522
-122.5163 | 62.3581
-122.3328 | 62.1941
-122.1513 | 62.0298
-121.9718 | 61.8653
-121.7942 | 61.7005
-121.6186 | 61.5356
-121.4448 | 61.3704
-121.273 | 61.2051
-121.103 | 61.0395
-120.9348 | 60.8737
-120.7684 | 60.7078
-120.6037 | 60.5416
-120.4408 | 60.3753
-120.2796 | 60.2088
-120.1201 | 60.0421
-119.9623 | 59.8752
-119.8061 | 59.7082
-119.6515 | 59.541
-119.4985 | 59.3737
-119.3471 | 59.2062
-119.1972 | 59.0386
-119.0488 | 58.8708
-118.902 | 58.7029
-118.7566 | 58.5349
-118.6127 | 58.3667
-118.4703 | 58.1984
-118.3292 | 58.0299
-118.1896 | 57.8614
-118.0513 | 57.6927
-117.9144 | 57.5239
-117.7789 | 57.3551
-117.6447 | 57.1861
-117.5118 | 57.017
-117.3801 | 56.8478
-117.2498 | 56.6785
-117.1207 | 56.5091
-116.9928 | 56.3396
-116.8662 | 56.1701
-116.7408 | 56.0005
-116.6165 | 55.8308
-116.4934 | 55.661
-116.3715 | 55.4911
-116.2507 | 55.3212
-116.1311 | 55.1512
-116.0126 | 54.9812
-115.8951 | 54.8111
-115.7788 | 54.6409
-115.6635 | 54.4707
-115.5492 | 54.3004
-115.436 | 54.1301
-115.3239 | 53.9597
-115.2127 | 53.7893
-115.1026 | 53.6189
-114.9934 | 53.4484
-114.8852 | 53.2779
-114.778 | 53.1074
-114.6717 | 52.9368
-114.5664 | 52.7662
-114.462 | 52.5956
-114.3585 | 52.425
-114.2559 | 52.2544
-114.1543 | 52.0837
-114.0534 | 51.913
-113.9535 | 51.7423
-113.8544 | 51.5717
-113.7562 | 51.401
-113.6588 | 51.2303
-113.5623 | 51.0596
-113.4665 | 50.8889
-113.3716 | 50.7182
-113.2775 | 50.5475
-113.1841 | 50.3768
-113.0916 | 50.2062
-112.9998 | 50.0355
-112.9087 | 49.8649
-112.8185 | 49.6943
-112.7289 | 49.5237
-112.6401 | 49.3531
-112.552 | 49.1826
-112.4647 | 49.0121
-133.0563 | 69.5067
-132.7414 | 69.3596
-132.4306 | 69.2118
-132.1239 | 69.0636
-131.8211 | 68.9147
-131.5223 | 68.7653
-131.2273 | 68.6154
-130.9361 | 68.4649
-130.6487 | 68.314
-130.3649 | 68.1625
-130.0847 | 68.0105
-129.8081 | 67.858
-129.535 | 67.7051
-129.2653 | 67.5517
-128.999 | 67.3978
-128.7361 | 67.2435
-128.4764 | 67.0887
-128.22 | 66.9335
-127.9667 | 66.7779
-127.7166 | 66.6218
-127.4695 | 66.4654
-127.2254 | 66.3085
-126.9844 | 66.1513
-126.7462 | 65.9937
-126.511 | 65.8357
-126.2786 | 65.6773
-126.0489 | 65.5186
-125.8221 | 65.3595
-125.5979 | 65.2001
-125.3764 | 65.0403
-125.1575 | 64.8802
-124.9412 | 64.7198
-124.7274 | 64.5591
-124.5162 | 64.398
-124.3074 | 64.2367
-124.101 | 64.075
-123.897 | 63.9131
-123.6953 | 63.7508
-123.496 | 63.5883
-123.2989 | 63.4255
-123.1041 | 63.2625
-122.9115 | 63.0992
-122.721 | 62.9356
-122.5327 | 62.7718
-122.3465 | 62.6077
-122.1624 | 62.4434
-121.9803 | 62.2789
-121.8003 | 62.1141
-121.6222 | 61.9491
-121.446 | 61.7839
-121.2718 | 61.6185
-121.0995 | 61.4529
-120.9291 | 61.2871
-120.7605 | 61.121
-120.5937 | 60.9548
-120.4286 | 60.7884
-120.2654 | 60.6218
-120.1039 | 60.4551
-119.944 | 60.2881
-119.7859 | 60.121
-119.6294 | 59.9537
-119.4746 | 59.7863
-119.3213 | 59.6187
-119.1697 | 59.4509
-119.0196 | 59.2831
-118.871 | 59.115
-118.724 | 58.9468
-118.5785 | 58.7785
-118.4344 | 58.6101
-118.2918 | 58.4415
-118.1507 | 58.2728
-118.0109 | 58.104
-117.8726 | 57.935
-117.7356 | 57.766
-117.6 | 57.5968
-117.4657 | 57.4275
-117.3327 | 57.2582
-117.201 | 57.0887
-117.0707 | 56.9191
-116.9415 | 56.7495
-116.8137 | 56.5797
-116.687 | 56.4099
-116.5616 | 56.24
-116.4374 | 56.07
-116.3143 | 55.9
-116.1925 | 55.7298
-116.0717 | 55.5596
-115.9521 | 55.3894
-115.8337 | 55.219
-115.7163 | 55.0486
-115.6 | 54.8782
-115.4848 | 54.7077
-115.3707 | 54.5371
-115.2576 | 54.3665
-115.1455 | 54.1959
-115.0345 | 54.0252
-114.9244 | 53.8545
-114.8154 | 53.6837
-114.7073 | 53.5129
-114.6003 | 53.3421
-114.4941 | 53.1713
-114.389 | 53.0004
-114.2847 | 52.8295
-114.1814 | 52.6586
-114.0789 | 52.4876
-113.9774 | 52.3167
-113.8768 | 52.1457
-113.777 | 51.9747
-113.6781 | 51.8038
-113.5801 | 51.6328
-113.4829 | 51.4618
-113.3865 | 51.2908
-113.291 | 51.1198
-113.1963 | 50.9488
-113.1023 | 50.7778
-113.0092 | 50.6069
-112.9168 | 50.4359
-112.8253 | 50.265
-112.7345 | 50.0941
-112.6444 | 49.9232
-112.5551 | 49.7523
-112.4665 | 49.5814
-112.3787 | 49.4106
-112.2915 | 49.2398
-112.2051 | 49.069
-112.1194 | 48.8982
-132.6351 | 69.6172
-132.3215 | 69.4694
-132.012 | 69.321
-131.7065 | 69.172
-131.405 | 69.0225
-131.1075 | 68.8725
-130.8139 | 68.7219
-130.524 | 68.5707
-130.238 | 68.4191
-129.9556 | 68.267
-129.6768 | 68.1143
-129.4016 | 67.9612
-129.1299 | 67.8077
-128.8617 | 67.6536
-128.5968 | 67.4991
-128.3353 | 67.3442
-128.0771 | 67.1888
-127.8221 | 67.033
-127.5703 | 66.8767
-127.3217 | 66.7201
-127.0761 | 66.5631
-126.8335 | 66.4056
-126.594 | 66.2478
-126.3573 | 66.0896
-126.1236 | 65.931
-125.8927 | 65.7721
-125.6645 | 65.6128
-125.4392 | 65.4532
-125.2165 | 65.2932
-124.9965 | 65.1329
-124.7792 | 64.9722
-124.5644 | 64.8113
-124.3521 | 64.65
-124.1424 | 64.4884
-123.9351 | 64.3265
-123.7302 | 64.1644
-123.5277 | 64.0019
-123.3275 | 63.8392
-123.1297 | 63.6761
-122.9341 | 63.5128
-122.7408 | 63.3493
-122.5497 | 63.1855
-122.3607 | 63.0214
-122.1739 | 62.8571
-121.9892 | 62.6926
-121.8065 | 62.5278
-121.6259 | 62.3628
-121.4473 | 62.1976
-121.2706 | 62.0321
-121.096 | 61.8664
-120.9232 | 61.7006
-120.7523 | 61.5345
-120.5833 | 61.3682
-120.4161 | 61.2017
-120.2507 | 61.0351
-120.0871 | 60.8682
-119.9253 | 60.7012
-119.7652 | 60.534
-119.6068 | 60.3666
-119.45 | 60.1991
-119.2949 | 60.0314
-119.1414 | 59.8635
-118.9896 | 59.6955
-118.8393 | 59.5273
-118.6906 | 59.359
-118.5434 | 59.1906
-118.3977 | 59.022
-118.2535 | 58.8533
-118.1108 | 58.6844
-117.9695 | 58.5155
-117.8296 | 58.3464
-117.6912 | 58.1771
-117.5541 | 58.0078
-117.4185 | 57.8384
-117.2841 | 57.6688
-117.1511 | 57.4992
-117.0194 | 57.3295
-116.889 | 57.1596
-116.7599 | 56.9897
-116.632 | 56.8197
-116.5054 | 56.6496
-116.38 | 56.4794
-116.2558 | 56.3091
-116.1328 | 56.1388
-116.011 | 55.9684
-115.8903 | 55.7979
-115.7708 | 55.6273
-115.6524 | 55.4567
-115.5351 | 55.286
-115.4189 | 55.1153
-115.3038 | 54.9445
-115.1898 | 54.7737
-115.0768 | 54.6028
-114.9649 | 54.4319
-114.8539 | 54.2609
-114.744 | 54.0899
-114.6351 | 53.9189
-114.5272 | 53.7478
-114.4203 | 53.5767
-114.3143 | 53.4055
-114.2093 | 53.2344
-114.1052 | 53.0632
-114.0021 | 52.892
-113.8998 | 52.7207
-113.7985 | 52.5495
-113.698 | 52.3782
-113.5985 | 52.207
-113.4997 | 52.0357
-113.4019 | 51.8644
-113.3049 | 51.6932
-113.2088 | 51.5219
-113.1134 | 51.3506
-113.0189 | 51.1793
-112.9252 | 51.008
-112.8323 | 50.8368
-112.7402 | 50.6655
-112.6488 | 50.4943
-112.5582 | 50.3231
-112.4684 | 50.1519
-112.3793 | 49.9807
-112.291 | 49.8095
-112.2034 | 49.6384
-112.1165 | 49.4673
-112.0303 | 49.2962
-111.9449 | 49.1252
-111.8601 | 48.9542
-132.2098 | 69.7268
-131.8974 | 69.5783
-131.5892 | 69.4292
-131.2851 | 69.2795
-130.985 | 69.1293
-130.6889 | 68.9786
-130.3966 | 68.8273
-130.1082 | 68.6755
-129.8235 | 68.5232
-129.5426 | 68.3705
-129.2653 | 68.2172
-128.9915 | 68.0634
-128.7213 | 67.9092
-128.4546 | 67.7545
-128.1912 | 67.5994
-127.9312 | 67.4439
-127.6745 | 67.2879
-127.4211 | 67.1314
-127.1708 | 66.9746
-126.9237 | 66.8174
-126.6797 | 66.6597
-126.4386 | 66.5017
-126.2006 | 66.3433
-125.9655 | 66.1845
-125.7333 | 66.0254
-125.504 | 65.8659
-125.2774 | 65.706
-125.0536 | 65.5458
-124.8325 | 65.3853
-124.6141 | 65.2245
-124.3982 | 65.0633
-124.185 | 64.9018
-123.9743 | 64.74
-123.7661 | 64.5779
-123.5603 | 64.4155
-123.357 | 64.2528
-123.156 | 64.0898
-122.9574 | 63.9265
-122.7611 | 63.763
-122.5671 | 63.5992
-122.3753 | 63.4352
-122.1857 | 63.2709
-121.9982 | 63.1063
-121.8129 | 62.9415
-121.6297 | 62.7765
-121.4485 | 62.6112
-121.2694 | 62.4458
-121.0923 | 62.2801
-120.9172 | 62.1141
-120.744 | 61.948
-120.5727 | 61.7817
-120.4033 | 61.6151
-120.2357 | 61.4484
-120.07 | 61.2815
-119.9061 | 61.1144
-119.7439 | 60.9471
-119.5835 | 60.7796
-119.4248 | 60.612
-119.2678 | 60.4442
-119.1125 | 60.2762
-118.9588 | 60.1081
-118.8067 | 59.9398
-118.6562 | 59.7714
-118.5073 | 59.6028
-118.36 | 59.4341
-118.2142 | 59.2653
-118.0698 | 59.0963
-117.927 | 58.9272
-117.7856 | 58.7579
-117.6457 | 58.5886
-117.5072 | 58.4191
-117.3701 | 58.2495
-117.2344 | 58.0798
-117.1 | 57.91
-116.967 | 57.7401
-116.8353 | 57.57
-116.7049 | 57.3999
-116.5757 | 57.2297
-116.4479 | 57.0594
-116.3213 | 56.889
-116.1959 | 56.7186
-116.0718 | 56.548
-115.9488 | 56.3774
-115.8271 | 56.2067
-115.7065 | 56.036
-115.587 | 55.8651
-115.4687 | 55.6942
-115.3515 | 55.5233
-115.2355 | 55.3523
-115.1205 | 55.1812
-115.0066 | 55.0101
-114.8937 | 54.8389
-114.7819 | 54.6677
-114.6711 | 54.4965
-114.5614 | 54.3252
-114.4526 | 54.1538
-114.3449 | 53.9825
-114.2381 | 53.8111
-114.1323 | 53.6396
-114.0274 | 53.4682
-113.9235 | 53.2967
-113.8206 | 53.1252
-113.7185 | 52.9537
-113.6174 | 52.7822
-113.5171 | 52.6106
-113.4177 | 52.4391
-113.3192 | 52.2675
-113.2216 | 52.0959
-113.1248 | 51.9244
-113.0289 | 51.7528
-112.9338 | 51.5812
-112.8395 | 51.4097
-112.746 | 51.2381
-112.6533 | 51.0666
-112.5614 | 50.895
-112.4703 | 50.7235
-112.38 | 50.552
-112.2904 | 50.3805
-112.2016 | 50.209
-112.1135 | 50.0376
-112.0262 | 49.8661
-111.9395 | 49.6947
-111.8536 | 49.5233
-111.7684 | 49.352
-111.6839 | 49.1807
-111.6001 | 49.0094
-131.7802 | 69.8353
-131.4692 | 69.6861
-131.1624 | 69.5363
-130.8597 | 69.386
-130.561 | 69.2351
-130.2663 | 69.0837
-129.9755 | 68.9318
-129.6886 | 68.7793
-129.4054 | 68.6264
-129.126 | 68.4729
-128.8502 | 68.319
-128.578 | 68.1646
-128.3093 | 68.0098
-128.0441 | 67.8545
-127.7823 | 67.6987
-127.5239 | 67.5425
-127.2688 | 67.3859
-127.0169 | 67.2289
-126.7682 | 67.0715
-126.5226 | 66.9136
-126.2802 | 66.7554
-126.0408 | 66.5968
-125.8043 | 66.4378
-125.5708 | 66.2785
-125.3402 | 66.1188
-125.1125 | 65.9587
-124.8875 | 65.7983
-124.6653 | 65.6375
-124.4458 | 65.4765
-124.229 | 65.3151
-124.0147 | 65.1533
-123.8031 | 64.9913
-123.594 | 64.829
-123.3873 | 64.6663
-123.1832 | 64.5034
-122.9814 | 64.3402
-122.7821 | 64.1767
-122.585 | 64.0129
-122.3903 | 63.8489
-122.1978 | 63.6846
-122.0076 | 63.5201
-121.8195 | 63.3553
-121.6336 | 63.1903
-121.4499 | 63.025
-121.2682 | 62.8595
-121.0886 | 62.6938
-120.911 | 62.5278
-120.7354 | 62.3616
-120.5618 | 62.1953
-120.3901 | 62.0287
-120.2203 | 61.8619
-120.0524 | 61.6949
-119.8863 | 61.5277
-119.7221 | 61.3604
-119.5596 | 61.1928
-119.3989 | 61.0251
-119.24 | 60.8572
-119.0827 | 60.6891
-118.9272 | 60.5209
-118.7733 | 60.3525
-118.621 | 60.184
-118.4704 | 60.0153
-118.3213 | 59.8465
-118.1738 | 59.6775
-118.0279 | 59.5084
-117.8835 | 59.3391
-117.7405 | 59.1697
-117.5991 | 59.0002
-117.4591 | 58.8306
-117.3205 | 58.6608
-117.1834 | 58.491
-117.0476 | 58.321
-116.9132 | 58.1509
-116.7802 | 57.9807
-116.6485 | 57.8104
-116.5181 | 57.64
-116.389 | 57.4696
-116.2612 | 57.299
-116.1346 | 57.1283
-116.0093 | 56.9576
-115.8852 | 56.7868
-115.7624 | 56.6159
-115.6407 | 56.4449
-115.5202 | 56.2738
-115.4008 | 56.1027
-115.2826 | 55.9316
-115.1656 | 55.7603
-115.0496 | 55.589
-114.9347 | 55.4177
-114.8209 | 55.2463
-114.7082 | 55.0748
-114.5966 | 54.9034
-114.486 | 54.7318
-114.3764 | 54.5602
-114.2678 | 54.3886
-114.1602 | 54.217
-114.0536 | 54.0453
-113.948 | 53.8736
-113.8433 | 53.7018
-113.7396 | 53.5301
-113.6368 | 53.3583
-113.535 | 53.1865
-113.434 | 53.0147
-113.334 | 52.8429
-113.2349 | 52.671
-113.1366 | 52.4992
-113.0392 | 52.3273
-112.9426 | 52.1554
-112.8469 | 51.9836
-112.752 | 51.8117
-112.658 | 51.6399
-112.5648 | 51.468
-112.4723 | 51.2962
-112.3807 | 51.1243
-112.2898 | 50.9525
-112.1997 | 50.7807
-112.1104 | 50.6089
-112.0219 | 50.4372
-111.934 | 50.2654
-111.847 | 50.0937
-111.7606 | 49.922
-111.675 | 49.7503
-111.59 | 49.5787
-111.5058 | 49.4071
-111.4223 | 49.2355
-111.3394 | 49.064
-111.2573 | 48.8925
-131.3464 | 69.9428
-131.0368 | 69.7929
-130.7315 | 69.6424
-130.4302 | 69.4914
-130.1331 | 69.3399
-129.8399 | 69.1878
-129.5506 | 69.0352
-129.2652 | 68.8821
-128.9836 | 68.7285
-128.7057 | 68.5744
-128.4315 | 68.4198
-128.1609 | 68.2648
-127.8938 | 68.1093
-127.6302 | 67.9534
-127.37 | 67.797
-127.1132 | 67.6402
-126.8597 | 67.483
-126.6095 | 67.3254
-126.3624 | 67.1673
-126.1185 | 67.0089
-125.8777 | 66.8501
-125.6399 | 66.6909
-125.4051 | 66.5313
-125.1733 | 66.3714
-124.9443 | 66.2111
-124.7182 | 66.0505
-124.4949 | 65.8896
-124.2743 | 65.7283
-124.0564 | 65.5666
-123.8412 | 65.4047
-123.6287 | 65.2424
-123.4186 | 65.0799
-123.2112 | 64.917
-123.0062 | 64.7538
-122.8036 | 64.5904
-122.6035 | 64.4267
-122.4057 | 64.2627
-122.2103 | 64.0984
-122.0172 | 63.9339
-121.8263 | 63.7691
-121.6377 | 63.6041
-121.4512 | 63.4388
-121.2669 | 63.2733
-121.0847 | 63.1075
-120.9046 | 62.9415
-120.7265 | 62.7753
-120.5505 | 62.6089
-120.3765 | 62.4423
-120.2044 | 62.2754
-120.0342 | 62.1084
-119.866 | 61.9412
-119.6996 | 61.7737
-119.5351 | 61.6061
-119.3723 | 61.4383
-119.2114 | 61.2703
-119.0522 | 61.1022
-118.8947 | 60.9339
-118.739 | 60.7654
-118.5849 | 60.5967
-118.4325 | 60.4279
-118.2817 | 60.259
-118.1325 | 60.0899
-117.9849 | 59.9206
-117.8388 | 59.7512
-117.6943 | 59.5817
-117.5513 | 59.4121
-117.4098 | 59.2423
-117.2697 | 59.0724
-117.1311 | 58.9024
-116.9939 | 58.7322
-116.8581 | 58.562
-116.7237 | 58.3916
-116.5907 | 58.2212
-116.459 | 58.0506
-116.3287 | 57.8799
-116.1996 | 57.7092
-116.0719 | 57.5383
-115.9454 | 57.3674
-115.8201 | 57.1964
-115.6961 | 57.0253
-115.5733 | 56.8541
-115.4518 | 56.6829
-115.3314 | 56.5115
-115.2121 | 56.3402
-115.094 | 56.1687
-114.9771 | 55.9972
-114.8613 | 55.8256
-114.7465 | 55.654
-114.6329 | 55.4823
-114.5204 | 55.3106
-114.4089 | 55.1388
-114.2984 | 54.967
-114.189 | 54.7951
-114.0806 | 54.6232
-113.9732 | 54.4513
-113.8668 | 54.2793
-113.7614 | 54.1074
-113.6569 | 53.9353
-113.5534 | 53.7633
-113.4508 | 53.5912
-113.3492 | 53.4191
-113.2485 | 53.247
-113.1487 | 53.0749
-113.0498 | 52.9028
-112.9517 | 52.7306
-112.8546 | 52.5585
-112.7582 | 52.3864
-112.6628 | 52.2142
-112.5682 | 52.0421
-112.4744 | 51.8699
-112.3814 | 51.6978
-112.2892 | 51.5256
-112.1978 | 51.3535
-112.1072 | 51.1814
-112.0174 | 51.0093
-111.9284 | 50.8372
-111.8401 | 50.6652
-111.7525 | 50.4931
-111.6657 | 50.3211
-111.5797 | 50.1491
-111.4943 | 49.9772
-111.4097 | 49.8052
-111.3258 | 49.6333
-111.2425 | 49.4615
-111.16 | 49.2896
-111.0781 | 49.1178
-110.9969 | 48.9461
-130.9083 | 70.0493
-130.6002 | 69.8987
-130.2964 | 69.7475
-129.9967 | 69.5958
-129.7011 | 69.4436
-129.4095 | 69.2908
-129.1218 | 69.1375
-128.838 | 68.9838
-128.5581 | 68.8295
-128.2818 | 68.6748
-128.0092 | 68.5196
-127.7402 | 68.3639
-127.4748 | 68.2078
-127.2129 | 68.0512
-126.9544 | 67.8943
-126.6992 | 67.7369
-126.4474 | 67.579
-126.1989 | 67.4208
-125.9535 | 67.2622
-125.7113 | 67.1032
-125.4721 | 66.9438
-125.2361 | 66.784
-125.003 | 66.6239
-124.7728 | 66.4634
-124.5455 | 66.3025
-124.3211 | 66.1413
-124.0995 | 65.9798
-123.8806 | 65.818
-123.6644 | 65.6558
-123.4509 | 65.4933
-123.24 | 65.3305
-123.0317 | 65.1674
-122.8259 | 65.004
-122.6225 | 64.8404
-122.4217 | 64.6764
-122.2232 | 64.5122
-122.0271 | 64.3477
-121.8333 | 64.1829
-121.6418 | 64.0179
-121.4526 | 63.8526
-121.2656 | 63.6871
-121.0807 | 63.5213
-120.898 | 63.3553
-120.7175 | 63.1891
-120.539 | 63.0226
-120.3625 | 62.856
-120.1881 | 62.6891
-120.0156 | 62.522
-119.8451 | 62.3547
-119.6765 | 62.1872
-119.5098 | 62.0195
-119.345 | 61.8516
-119.182 | 61.6836
-119.0208 | 61.5153
-118.8614 | 61.3469
-118.7037 | 61.1784
-118.5478 | 61.0096
-118.3935 | 60.8407
-118.241 | 60.6716
-118.09 | 60.5024
-117.9407 | 60.3331
-117.793 | 60.1635
-117.6468 | 59.9939
-117.5022 | 59.8241
-117.3592 | 59.6542
-117.2176 | 59.4841
-117.0775 | 59.314
-116.9389 | 59.1437
-116.8017 | 58.9733
-116.6659 | 58.8028
-116.5315 | 58.6321
-116.3985 | 58.4614
-116.2669 | 58.2906
-116.1366 | 58.1196
-116.0076 | 57.9486
-115.8799 | 57.7775
-115.7535 | 57.6063
-115.6283 | 57.435
-115.5044 | 57.2636
-115.3817 | 57.0922
-115.2602 | 56.9206
-115.14 | 56.749
-115.0209 | 56.5774
-114.9029 | 56.4057
-114.7861 | 56.2339
-114.6704 | 56.062
-114.5559 | 55.8901
-114.4424 | 55.7181
-114.33 | 55.5461
-114.2187 | 55.3741
-114.1084 | 55.202
-113.9992 | 55.0298
-113.891 | 54.8577
-113.7838 | 54.6855
-113.6776 | 54.5132
-113.5724 | 54.3409
-113.4682 | 54.1686
-113.3649 | 53.9963
-113.2626 | 53.8239
-113.1612 | 53.6516
-113.0607 | 53.4792
-112.9611 | 53.3068
-112.8624 | 53.1344
-112.7646 | 52.9619
-112.6677 | 52.7895
-112.5717 | 52.6171
-112.4765 | 52.4446
-112.3821 | 52.2722
-112.2886 | 52.0998
-112.1959 | 51.9273
-112.104 | 51.7549
-112.0129 | 51.5825
-111.9226 | 51.4101
-111.833 | 51.2377
-111.7443 | 51.0654
-111.6563 | 50.893
-111.569 | 50.7207
-111.4825 | 50.5484
-111.3967 | 50.3761
-111.3117 | 50.2038
-111.2273 | 50.0316
-111.1437 | 49.8594
-111.0608 | 49.6873
-110.9785 | 49.5151
-110.897 | 49.343
-110.8161 | 49.171
-110.7358 | 48.999
-130.4659 | 70.1547
-130.1594 | 70.0034
-129.8572 | 69.8515
-129.5591 | 69.6991
-129.2652 | 69.5462
-128.9752 | 69.3928
-128.6892 | 69.2388
-128.4071 | 69.0844
-128.1288 | 68.9295
-127.8542 | 68.7741
-127.5833 | 68.6183
-127.3161 | 68.462
-127.0524 | 68.3053
-126.7921 | 68.1481
-126.5354 | 67.9905
-126.282 | 67.8325
-126.0319 | 67.674
-125.785 | 67.5152
-125.5414 | 67.356
-125.3009 | 67.1964
-125.0636 | 67.0364
-124.8292 | 66.876
-124.5979 | 66.7153
-124.3695 | 66.5543
-124.1439 | 66.3929
-123.9212 | 66.2311
-123.7014 | 66.0691
-123.4842 | 65.9067
-123.2698 | 65.7439
-123.058 | 65.5809
-122.8488 | 65.4176
-122.6422 | 65.254
-122.4381 | 65.0901
-122.2364 | 64.9259
-122.0373 | 64.7614
-121.8405 | 64.5967
-121.6461 | 64.4317
-121.454 | 64.2664
-121.2642 | 64.1009
-121.0766 | 63.9351
-120.8913 | 63.7691
-120.7081 | 63.6029
-120.5271 | 63.4364
-120.3481 | 63.2697
-120.1713 | 63.1028
-119.9965 | 62.9356
-119.8237 | 62.7683
-119.6528 | 62.6007
-119.4839 | 62.433
-119.3169 | 62.2651
-119.1518 | 62.0969
-118.9886 | 61.9286
-118.8272 | 61.7601
-118.6675 | 61.5915
-118.5097 | 61.4226
-118.3536 | 61.2536
-118.1991 | 61.0844
-118.0464 | 60.9151
-117.8954 | 60.7456
-117.7459 | 60.576
-117.5981 | 60.4062
-117.4519 | 60.2363
-117.3073 | 60.0663
-117.1641 | 59.8961
-117.0225 | 59.7258
-116.8824 | 59.5553
-116.7438 | 59.3848
-116.6066 | 59.2141
-116.4709 | 59.0433
-116.3365 | 58.8724
-116.2035 | 58.7014
-116.0719 | 58.5303
-115.9417 | 58.3591
-115.8128 | 58.1878
-115.6852 | 58.0164
-115.5588 | 57.8449
-115.4338 | 57.6734
-115.31 | 57.5017
-115.1874 | 57.33
-115.0661 | 57.1582
-114.946 | 56.9863
-114.827 | 56.8144
-114.7092 | 56.6424
-114.5926 | 56.4703
-114.477 | 56.2982
-114.3627 | 56.126
-114.2494 | 55.9538
-114.1372 | 55.7815
-114.0261 | 55.6091
-113.916 | 55.4368
-113.807 | 55.2643
-113.699 | 55.0919
-113.592 | 54.9194
-113.486 | 54.7469
-113.3811 | 54.5743
-113.2771 | 54.4017
-113.174 | 54.2291
-113.0719 | 54.0565
-112.9708 | 53.8838
-112.8705 | 53.7111
-112.7712 | 53.5385
-112.6728 | 53.3658
-112.5753 | 53.1931
-112.4786 | 53.0203
-112.3829 | 52.8476
-112.2879 | 52.6749
-112.1939 | 52.5022
-112.1006 | 52.3295
-112.0082 | 52.1567
-111.9166 | 51.984
-111.8258 | 51.8113
-111.7357 | 51.6386
-111.6465 | 51.466
-111.558 | 51.2933
-111.4703 | 51.1207
-111.3834 | 50.9481
-111.2972 | 50.7755
-111.2117 | 50.6029
-111.127 | 50.4304
-111.043 | 50.2578
-110.9596 | 50.0854
-110.877 | 49.9129
-110.7951 | 49.7405
-110.7138 | 49.5681
-110.6333 | 49.3958
-110.5534 | 49.2235
-110.4741 | 49.0512
-130.0192 | 70.259
-129.7144 | 70.107
-129.4138 | 69.9544
-129.1175 | 69.8014
-128.8252 | 69.6478
-128.5369 | 69.4937
-128.2527 | 69.3391
-127.9723 | 69.184
-127.6957 | 69.0284
-127.4229 | 68.8724
-127.1538 | 68.7159
-126.8883 | 68.559
-126.6264 | 68.4016
-126.368 | 68.2438
-126.113 | 68.0856
-125.8614 | 67.927
-125.6131 | 67.768
-125.368 | 67.6085
-125.1262 | 67.4487
-124.8875 | 67.2885
-124.6519 | 67.128
-124.4194 | 66.9671
-124.1898 | 66.8058
-123.9632 | 66.6442
-123.7395 | 66.4822
-123.5186 | 66.3199
-123.3005 | 66.1573
-123.0851 | 65.9943
-122.8724 | 65.8311
-122.6624 | 65.6675
-122.455 | 65.5037
-122.2501 | 65.3395
-122.0478 | 65.1751
-121.8479 | 65.0104
-121.6505 | 64.8454
-121.4555 | 64.6802
-121.2628 | 64.5147
-121.0724 | 64.3489
-120.8843 | 64.1829
-120.6985 | 64.0166
-120.5148 | 63.8502
-120.3333 | 63.6834
-120.154 | 63.5165
-119.9768 | 63.3493
-119.8016 | 63.1819
-119.6284 | 63.0143
-119.4573 | 62.8465
-119.2881 | 62.6785
-119.1208 | 62.5104
-118.9554 | 62.342
-118.792 | 62.1734
-118.6303 | 62.0046
-118.4705 | 61.8357
-118.3125 | 61.6666
-118.1562 | 61.4974
-118.0017 | 61.3279
-117.8488 | 61.1583
-117.6977 | 60.9886
-117.5481 | 60.8187
-117.4003 | 60.6487
-117.254 | 60.4785
-117.1093 | 60.3082
-116.9661 | 60.1377
-116.8245 | 59.9672
-116.6844 | 59.7964
-116.5458 | 59.6256
-116.4086 | 59.4547
-116.2729 | 59.2836
-116.1386 | 59.1125
-116.0057 | 58.9412
-115.8742 | 58.7698
-115.744 | 58.5983
-115.6152 | 58.4268
-115.4877 | 58.2551
-115.3615 | 58.0834
-115.2365 | 57.9115
-115.1129 | 57.7396
-114.9905 | 57.5676
-114.8693 | 57.3955
-114.7493 | 57.2234
-114.6305 | 57.0512
-114.5129 | 56.8789
-114.3964 | 56.7065
-114.2811 | 56.5341
-114.1669 | 56.3617
-114.0538 | 56.1892
-113.9418 | 56.0166
-113.8309 | 55.844
-113.721 | 55.6713
-113.6122 | 55.4986
-113.5045 | 55.3259
-113.3977 | 55.1531
-113.292 | 54.9803
-113.1873 | 54.8075
-113.0835 | 54.6346
-112.9807 | 54.4617
-112.8789 | 54.2888
-112.778 | 54.1159
-112.6781 | 53.9429
-112.579 | 53.7699
-112.4809 | 53.597
-112.3836 | 53.424
-112.2873 | 53.251
-112.1918 | 53.078
-112.0971 | 52.905
-112.0034 | 52.732
-111.9104 | 52.559
-111.8183 | 52.386
-111.727 | 52.213
-111.6365 | 52.04
-111.5468 | 51.867
-111.4578 | 51.694
-111.3697 | 51.5211
-111.2823 | 51.3482
-111.1957 | 51.1753
-111.1098 | 51.0024
-111.0246 | 50.8295
-110.9402 | 50.6567
-110.8565 | 50.4839
-110.7735 | 50.3111
-110.6912 | 50.1384
-110.6097 | 49.9657
-110.5287 | 49.793
-110.4485 | 49.6204
-110.3689 | 49.4478
-110.29 | 49.2752
-110.2118 | 49.1027
-110.1341 | 48.9303
-129.5682 | 70.3622
-129.2651 | 70.2095
-128.9663 | 70.0563
-128.6717 | 69.9025
-128.3812 | 69.7483
-128.0947 | 69.5935
-127.8122 | 69.4382
-127.5337 | 69.2825
-127.2589 | 69.1263
-126.9879 | 68.9696
-126.7207 | 68.8125
-126.457 | 68.6549
-126.1969 | 68.497
-125.9403 | 68.3385
-125.6872 | 68.1797
-125.4374 | 68.0205
-125.191 | 67.8608
-124.9478 | 67.7008
-124.7078 | 67.5404
-124.471 | 67.3797
-124.2373 | 67.2185
-124.0066 | 67.057
-123.7789 | 66.8952
-123.5541 | 66.733
-123.3322 | 66.5705
-123.1131 | 66.4076
-122.8968 | 66.2445
-122.6833 | 66.081
-122.4725 | 65.9172
-122.2642 | 65.7531
-122.0586 | 65.5887
-121.8556 | 65.4241
-121.655 | 65.2591
-121.457 | 65.0939
-121.2613 | 64.9284
-121.0681 | 64.7627
-120.8772 | 64.5967
-120.6886 | 64.4304
-120.5022 | 64.2639
-120.3181 | 64.0972
-120.1362 | 63.9302
-119.9565 | 63.763
-119.7788 | 63.5956
-119.6033 | 63.428
-119.4298 | 63.2601
-119.2584 | 63.0921
-119.0889 | 62.9238
-118.9214 | 62.7554
-118.7558 | 62.5867
-118.5921 | 62.4179
-118.4303 | 62.2489
-118.2703 | 62.0797
-118.1121 | 61.9104
-117.9557 | 61.7408
-117.801 | 61.5712
-117.6481 | 61.4013
-117.4968 | 61.2313
-117.3472 | 61.0612
-117.1993 | 60.8909
-117.053 | 60.7204
-116.9083 | 60.5498
-116.7651 | 60.3791
-116.6235 | 60.2083
-116.4834 | 60.0373
-116.3448 | 59.8662
-116.2077 | 59.695
-116.072 | 59.5237
-115.9378 | 59.3523
-115.805 | 59.1807
-115.6735 | 59.0091
-115.5435 | 58.8373
-115.4148 | 58.6655
-115.2874 | 58.4936
-115.1613 | 58.3215
-115.0365 | 58.1494
-114.913 | 57.9772
-114.7907 | 57.805
-114.6697 | 57.6326
-114.5499 | 57.4602
-114.4313 | 57.2877
-114.3138 | 57.1152
-114.1976 | 56.9425
-114.0824 | 56.7699
-113.9685 | 56.5971
-113.8556 | 56.4243
-113.7438 | 56.2515
-113.6331 | 56.0786
-113.5235 | 55.9057
-113.415 | 55.7327
-113.3075 | 55.5597
-113.201 | 55.3866
-113.0955 | 55.2136
-112.991 | 55.0404
-112.8875 | 54.8673
-112.785 | 54.6941
-112.6835 | 54.5209
-112.5829 | 54.3477
-112.4832 | 54.1745
-112.3844 | 54.0012
-112.2866 | 53.828
-112.1896 | 53.6547
-112.0936 | 53.4814
-111.9984 | 53.3081
-111.9041 | 53.1348
-111.8106 | 52.9615
-111.7179 | 52.7883
-111.6261 | 52.615
-111.5351 | 52.4417
-111.445 | 52.2684
-111.3556 | 52.0952
-111.267 | 51.9219
-111.1792 | 51.7487
-111.0921 | 51.5755
-111.0058 | 51.4023
-110.9203 | 51.2291
-110.8354 | 51.056
-110.7514 | 50.8829
-110.668 | 50.7098
-110.5854 | 50.5367
-110.5034 | 50.3637
-110.4222 | 50.1907
-110.3416 | 50.0177
-110.2617 | 49.8448
-110.1825 | 49.6719
-110.1039 | 49.4991
-110.026 | 49.3263
-109.9488 | 49.1536
-109.8721 | 48.9809
-128.5145 | 70.157
-128.2218 | 70.0026
-127.9331 | 69.8476
-127.6485 | 69.6922
-127.3679 | 69.5363
-127.0912 | 69.3799
-126.8184 | 69.223
-126.5493 | 69.0657
-126.2839 | 68.908
-126.0221 | 68.7498
-125.764 | 68.5912
-125.5093 | 68.4322
-125.2581 | 68.2727
-125.0102 | 68.1129
-124.7657 | 67.9527
-124.5244 | 67.792
-124.2863 | 67.6311
-124.0514 | 67.4697
-123.8196 | 67.308
-123.5908 | 67.1459
-123.365 | 66.9835
-123.1421 | 66.8208
-122.9221 | 66.6577
-122.7049 | 66.4943
-122.4905 | 66.3306
-122.2788 | 66.1666
-122.0698 | 66.0023
-121.8635 | 65.8377
-121.6597 | 65.6728
-121.4585 | 65.5076
-121.2598 | 65.3421
-121.0636 | 65.1764
-120.8698 | 65.0104
-120.6783 | 64.8442
-120.4892 | 64.6777
-120.3024 | 64.5109
-120.1179 | 64.3439
-119.9356 | 64.1767
-119.7554 | 64.0093
-119.5775 | 63.8416
-119.4016 | 63.6737
-119.2278 | 63.5056
-119.0561 | 63.3373
-118.8863 | 63.1688
-118.7186 | 63.0001
-118.5528 | 62.8312
-118.3889 | 62.6622
-118.2269 | 62.4929
-118.0667 | 62.3235
-117.9084 | 62.1538
-117.7519 | 61.9841
-117.5971 | 61.8141
-117.4441 | 61.644
-117.2928 | 61.4737
-117.1431 | 61.3033
-116.9952 | 61.1328
-116.8488 | 60.9621
-116.7041 | 60.7912
-116.561 | 60.6203
-116.4194 | 60.4492
-116.2793 | 60.2779
-116.1408 | 60.1066
-116.0037 | 59.9351
-115.8681 | 59.7635
-115.734 | 59.5918
-115.6013 | 59.42
-115.4699 | 59.2481
-115.34 | 59.0761
-115.2114 | 58.904
-115.0842 | 58.7318
-114.9582 | 58.5595
-114.8336 | 58.3871
-114.7103 | 58.2146
-114.5882 | 58.0421
-114.4673 | 57.8695
-114.3477 | 57.6968
-114.2293 | 57.524
-114.1121 | 57.3512
-113.996 | 57.1783
-113.8811 | 57.0054
-113.7674 | 56.8323
-113.6547 | 56.6593
-113.5432 | 56.4862
-113.4328 | 56.313
-113.3234 | 56.1398
-113.2151 | 55.9665
-113.1079 | 55.7933
-113.0016 | 55.6199
-112.8964 | 55.4466
-112.7923 | 55.2732
-112.6891 | 55.0997
-112.5868 | 54.9263
-112.4856 | 54.7528
-112.3853 | 54.5793
-112.2859 | 54.4058
-112.1874 | 54.2323
-112.0899 | 54.0587
-111.9933 | 53.8852
-111.8975 | 53.7116
-111.8026 | 53.5381
-111.7086 | 53.3645
-111.6155 | 53.1909
-111.5232 | 53.0173
-111.4317 | 52.8438
-111.341 | 52.6702
-111.2512 | 52.4967
-111.1621 | 52.3231
-111.0739 | 52.1496
-110.9864 | 51.9761
-110.8997 | 51.8026
-110.8138 | 51.6291
-110.7286 | 51.4557
-110.6441 | 51.2822
-110.5604 | 51.1088
-110.4774 | 50.9354
-110.3951 | 50.7621
-110.3135 | 50.5888
-110.2326 | 50.4155
-110.1524 | 50.2423
-110.0729 | 50.0691
-109.994 | 49.8959
-109.9158 | 49.7228
-109.8383 | 49.5497
-109.7614 | 49.3767
-109.6851 | 49.2037
-109.6095 | 49.0307
-128.653 | 70.5653
-128.3537 | 70.4112
-128.0586 | 70.2566
-127.7677 | 70.1015
-127.481 | 69.9459
-127.1984 | 69.7898
-126.9197 | 69.6332
-126.6449 | 69.4762
-126.374 | 69.3187
-126.1069 | 69.1607
-125.8435 | 69.0024
-125.5837 | 68.8435
-125.3275 | 68.6843
-125.0748 | 68.5247
-124.8255 | 68.3646
-124.5796 | 68.2042
-124.3371 | 68.0434
-124.0978 | 67.8822
-123.8617 | 67.7206
-123.6287 | 67.5587
-123.3988 | 67.3964
-123.172 | 67.2338
-122.9481 | 67.0708
-122.7272 | 66.9075
-122.5091 | 66.7439
-122.2939 | 66.5799
-122.0814 | 66.4157
-121.8716 | 66.2511
-121.6646 | 66.0863
-121.4601 | 65.9212
-121.2583 | 65.7557
-121.059 | 65.59
-120.8622 | 65.4241
-120.6678 | 65.2579
-120.4758 | 65.0914
-120.2863 | 64.9246
-120.099 | 64.7576
-119.914 | 64.5904
-119.7313 | 64.423
-119.5508 | 64.2553
-119.3725 | 64.0874
-119.1963 | 63.9192
-119.0222 | 63.7509
-118.8502 | 63.5823
-118.6803 | 63.4136
-118.5123 | 63.2446
-118.3463 | 63.0755
-118.1822 | 62.9061
-118.0201 | 62.7366
-117.8598 | 62.5669
-117.7014 | 62.397
-117.5447 | 62.227
-117.3899 | 62.0568
-117.2368 | 61.8864
-117.0854 | 61.7159
-116.9358 | 61.5452
-116.7878 | 61.3744
-116.6415 | 61.2035
-116.4968 | 61.0324
-116.3537 | 60.8611
-116.2121 | 60.6897
-116.0721 | 60.5182
-115.9337 | 60.3466
-115.7967 | 60.1749
-115.6612 | 60.003
-115.5271 | 59.8311
-115.3945 | 59.659
-115.2633 | 59.4868
-115.1335 | 59.3145
-115.0051 | 59.1422
-114.878 | 58.9697
-114.7523 | 58.7971
-114.6278 | 58.6245
-114.5046 | 58.4518
-114.3827 | 58.2789
-114.2621 | 58.1061
-114.1427 | 57.9331
-114.0245 | 57.7601
-113.9075 | 57.587
-113.7917 | 57.4138
-113.677 | 57.2406
-113.5635 | 57.0673
-113.4511 | 56.894
-113.3399 | 56.7206
-113.2297 | 56.5471
-113.1206 | 56.3737
-113.0126 | 56.2001
-112.9056 | 56.0266
-112.7997 | 55.853
-112.6948 | 55.6793
-112.5909 | 55.5057
-112.488 | 55.332
-112.3861 | 55.1582
-112.2851 | 54.9845
-112.1852 | 54.8107
-112.0861 | 54.6369
-111.988 | 54.4631
-111.8908 | 54.2893
-111.7945 | 54.1155
-111.699 | 53.9416
-111.6045 | 53.7678
-111.5108 | 53.5939
-111.418 | 53.4201
-111.3261 | 53.2462
-111.2349 | 53.0724
-111.1446 | 52.8985
-111.0551 | 52.7247
-110.9664 | 52.5509
-110.8785 | 52.3771
-110.7914 | 52.2033
-110.7051 | 52.0295
-110.6195 | 51.8557
-110.5347 | 51.682
-110.4506 | 51.5083
-110.3672 | 51.3346
-110.2846 | 51.1609
-110.2027 | 50.9873
-110.1214 | 50.8137
-110.0409 | 50.6401
-109.9611 | 50.4666
-109.8819 | 50.2931
-109.8035 | 50.1197
-109.7256 | 49.9463
-109.6485 | 49.7729
-109.572 | 49.5996
-109.4961 | 49.4263
-109.4208 | 49.2531
-109.3462 | 49.0799
-109.2722 | 48.9068
-128.1889 | 70.6651
-127.8915 | 70.5104
-127.5984 | 70.3551
-127.3095 | 70.1993
-127.0248 | 70.043
-126.7442 | 69.8863
-126.4675 | 69.729
-126.1948 | 69.5713
-125.9259 | 69.4132
-125.6608 | 69.2546
-125.3994 | 69.0956
-125.1417 | 68.9362
-124.8875 | 68.7763
-124.6368 | 68.6161
-124.3896 | 68.4554
-124.1458 | 68.2944
-123.9052 | 68.133
-123.6679 | 67.9712
-123.4339 | 67.809
-123.2029 | 67.6465
-122.9751 | 67.4837
-122.7502 | 67.3205
-122.5284 | 67.157
-122.3094 | 66.9931
-122.0933 | 66.829
-121.8801 | 66.6645
-121.6696 | 66.4997
-121.4618 | 66.3346
-121.2567 | 66.1693
-121.0542 | 66.0036
-120.8543 | 65.8377
-120.6569 | 65.6715
-120.462 | 65.505
-120.2696 | 65.3383
-120.0795 | 65.1713
-119.8918 | 65.0041
-119.7065 | 64.8366
-119.5234 | 64.6689
-119.3426 | 64.5009
-119.1639 | 64.3328
-118.9874 | 64.1644
-118.8131 | 63.9958
-118.6408 | 63.827
-118.4707 | 63.658
-118.3025 | 63.4888
-118.1363 | 63.3194
-117.9721 | 63.1498
-117.8098 | 62.98
-117.6494 | 62.8101
-117.4909 | 62.6399
-117.3342 | 62.4697
-117.1793 | 62.2992
-117.0261 | 62.1286
-116.8748 | 61.9578
-116.7251 | 61.7869
-116.5771 | 61.6158
-116.4308 | 61.4445
-116.2862 | 61.2732
-116.1431 | 61.1017
-116.0016 | 60.9301
-115.8617 | 60.7583
-115.7233 | 60.5864
-115.5865 | 60.4144
-115.4511 | 60.2423
-115.3172 | 60.0701
-115.1847 | 59.8977
-115.0537 | 59.7253
-114.924 | 59.5527
-114.7958 | 59.3801
-114.6689 | 59.2074
-114.5433 | 59.0345
-114.419 | 58.8616
-114.2961 | 58.6886
-114.1744 | 58.5155
-114.054 | 58.3424
-113.9348 | 58.1692
-113.8169 | 57.9959
-113.7001 | 57.8225
-113.5845 | 57.6491
-113.4702 | 57.4756
-113.3569 | 57.302
-113.2448 | 57.1284
-113.1338 | 56.9547
-113.0239 | 56.781
-112.9151 | 56.6073
-112.8074 | 56.4335
-112.7008 | 56.2596
-112.5951 | 56.0858
-112.4906 | 55.9118
-112.387 | 55.7379
-112.2844 | 55.5639
-112.1828 | 55.3899
-112.0822 | 55.2159
-111.9825 | 55.0418
-111.8838 | 54.8678
-111.786 | 54.6937
-111.6891 | 54.5196
-111.5932 | 54.3455
-111.4981 | 54.1714
-111.4039 | 53.9972
-111.3106 | 53.8231
-111.2182 | 53.649
-111.1266 | 53.4749
-111.0358 | 53.3007
-110.9459 | 53.1266
-110.8568 | 52.9525
-110.7684 | 52.7784
-110.6809 | 52.6043
-110.5942 | 52.4302
-110.5082 | 52.2562
-110.423 | 52.0821
-110.3385 | 51.9081
-110.2548 | 51.7341
-110.1718 | 51.5601
-110.0896 | 51.3862
-110.0081 | 51.2123
-109.9272 | 51.0384
-109.8471 | 50.8646
-109.7677 | 50.6908
-109.6889 | 50.517
-109.6108 | 50.3432
-109.5334 | 50.1695
-109.4566 | 49.9959
-109.3805 | 49.8223
-109.305 | 49.6487
-109.2302 | 49.4752
-109.1559 | 49.3018
-109.0823 | 49.1284
-109.0093 | 48.955
-125.7408 | 69.6654
-125.4741 | 69.5066
-125.2111 | 69.3474
-124.9518 | 69.1877
-124.6961 | 69.0277
-124.444 | 68.8672
-124.1955 | 68.7064
-123.9503 | 68.5451
-123.7086 | 68.3835
-123.4701 | 68.2215
-123.2349 | 68.0591
-123.0029 | 67.8964
-122.774 | 67.7333
-122.5483 | 67.5699
-122.3255 | 67.4062
-122.1057 | 67.2421
-121.8888 | 67.0777
-121.6747 | 66.913
-121.4635 | 66.748
-121.255 | 66.5826
-121.0493 | 66.417
-120.8462 | 66.2511
-120.6457 | 66.085
-120.4478 | 65.9185
-120.2524 | 65.7518
-120.0595 | 65.5849
-119.869 | 65.4176
-119.6809 | 65.2502
-119.4951 | 65.0824
-119.3117 | 64.9145
-119.1305 | 64.7463
-118.9516 | 64.5779
-118.7748 | 64.4093
-118.6002 | 64.2404
-118.4278 | 64.0714
-118.2574 | 63.9021
-118.089 | 63.7327
-117.9227 | 63.563
-117.7584 | 63.3932
-117.596 | 63.2231
-117.4355 | 63.0529
-117.2769 | 62.8825
-117.1201 | 62.712
-116.9652 | 62.5413
-116.812 | 62.3704
-116.6607 | 62.1994
-116.511 | 62.0282
-116.3631 | 61.8568
-116.2168 | 61.6853
-116.0722 | 61.5137
-115.9292 | 61.342
-115.7878 | 61.1701
-115.648 | 60.998
-115.5098 | 60.8259
-115.373 | 60.6536
-115.2378 | 60.4813
-115.104 | 60.3088
-114.9717 | 60.1362
-114.8409 | 59.9635
-114.7114 | 59.7906
-114.5833 | 59.6177
-114.4566 | 59.4447
-114.3313 | 59.2716
-114.2072 | 59.0985
-114.0845 | 58.9252
-113.9631 | 58.7518
-113.8429 | 58.5784
-113.724 | 58.4049
-113.6063 | 58.2314
-113.4898 | 58.0577
-113.3745 | 57.884
-113.2604 | 57.7103
-113.1475 | 57.5364
-113.0357 | 57.3626
-112.925 | 57.1886
-112.8154 | 57.0146
-112.7069 | 56.8406
-112.5995 | 56.6665
-112.4932 | 56.4924
-112.3879 | 56.3183
-112.2836 | 56.1441
-112.1804 | 55.9699
-112.0781 | 55.7956
-111.9769 | 55.6214
-111.8766 | 55.4471
-111.7773 | 55.2727
-111.6789 | 55.0984
-111.5815 | 54.924
-111.485 | 54.7497
-111.3894 | 54.5753
-111.2947 | 54.4009
-111.2009 | 54.2265
-111.108 | 54.0521
-111.0159 | 53.8777
-110.9247 | 53.7033
-110.8343 | 53.5289
-110.7447 | 53.3545
-110.656 | 53.1801
-110.5681 | 53.0057
-110.4809 | 52.8313
-110.3946 | 52.657
-110.309 | 52.4826
-110.2242 | 52.3083
-110.1401 | 52.134
-110.0568 | 51.9597
-109.9743 | 51.7855
-109.8924 | 51.6113
-109.8113 | 51.4371
-109.7308 | 51.2629
-109.6511 | 51.0888
-109.5721 | 50.9147
-109.4937 | 50.7406
-109.4161 | 50.5666
-109.339 | 50.3926
-109.2627 | 50.2187
-109.187 | 50.0448
-109.1119 | 49.871
-109.0374 | 49.6972
-108.9636 | 49.5234
-108.8904 | 49.3498
-108.8178 | 49.1761
-108.7459 | 49.0026
-125.283 | 69.7582
-125.0184 | 69.5988
-124.7576 | 69.439
-124.5004 | 69.2787
-124.247 | 69.1181
-123.9971 | 68.957
-123.7506 | 68.7955
-123.5077 | 68.6337
-123.2681 | 68.4715
-123.0318 | 68.3089
-122.7987 | 68.1459
-122.5688 | 67.9826
-122.3421 | 67.819
-122.1184 | 67.655
-121.8978 | 67.4907
-121.6801 | 67.3261
-121.4653 | 67.1611
-121.2533 | 66.9959
-121.0442 | 66.8303
-120.8378 | 66.6645
-120.6341 | 66.4984
-120.4331 | 66.332
-120.2346 | 66.1653
-120.0387 | 65.9983
-119.8454 | 65.8311
-119.6544 | 65.6636
-119.466 | 65.4959
-119.2799 | 65.328
-119.0961 | 65.1598
-118.9146 | 64.9913
-118.7354 | 64.8227
-118.5584 | 64.6538
-118.3836 | 64.4847
-118.2109 | 64.3154
-118.0404 | 64.1459
-117.8719 | 63.9762
-117.7054 | 63.8063
-117.541 | 63.6362
-117.3785 | 63.4659
-117.2179 | 63.2955
-117.0593 | 63.1248
-116.9025 | 62.954
-116.7475 | 62.783
-116.5944 | 62.6119
-116.4431 | 62.4406
-116.2935 | 62.2692
-116.1456 | 62.0976
-115.9994 | 61.9258
-115.8549 | 61.7539
-115.712 | 61.5819
-115.5707 | 61.4098
-115.431 | 61.2375
-115.2929 | 61.0651
-115.1563 | 60.8926
-115.0212 | 60.7199
-114.8877 | 60.5472
-114.7555 | 60.3743
-114.6249 | 60.2013
-114.4956 | 60.0282
-114.3678 | 59.8551
-114.2413 | 59.6818
-114.1162 | 59.5085
-113.9924 | 59.335
-113.8699 | 59.1615
-113.7487 | 58.9879
-113.6288 | 58.8142
-113.5102 | 58.6404
-113.3928 | 58.4666
-113.2766 | 58.2927
-113.1616 | 58.1187
-113.0478 | 57.9447
-112.9351 | 57.7706
-112.8236 | 57.5964
-112.7133 | 57.4222
-112.604 | 57.248
-112.4959 | 57.0737
-112.3888 | 56.8993
-112.2828 | 56.725
-112.1779 | 56.5505
-112.074 | 56.3761
-111.9711 | 56.2016
-111.8692 | 56.0271
-111.7683 | 55.8525
-111.6684 | 55.678
-111.5695 | 55.5034
-111.4715 | 55.3287
-111.3744 | 55.1541
-111.2783 | 54.9795
-111.1831 | 54.8048
-111.0888 | 54.6301
-110.9954 | 54.4555
-110.9028 | 54.2808
-110.8111 | 54.1061
-110.7203 | 53.9314
-110.6303 | 53.7567
-110.5412 | 53.5821
-110.4528 | 53.4074
-110.3653 | 53.2327
-110.2786 | 53.0581
-110.1927 | 52.8835
-110.1075 | 52.7089
-110.0231 | 52.5343
-109.9394 | 52.3597
-109.8565 | 52.1851
-109.7744 | 52.0106
-109.693 | 51.8361
-109.6122 | 51.6616
-109.5322 | 51.4872
-109.4529 | 51.3128
-109.3743 | 51.1384
-109.2964 | 50.9641
-109.2191 | 50.7898
-109.1425 | 50.6155
-109.0666 | 50.4413
-108.9913 | 50.2671
-108.9167 | 50.093
-108.8426 | 49.9189
-108.7692 | 49.7449
-108.6965 | 49.5709
-108.6243 | 49.397
-108.5527 | 49.2232
-108.4818 | 49.0494
-125.3577 | 70.1687
-125.0875 | 70.0095
-124.8213 | 69.8499
-124.559 | 69.6899
-124.3004 | 69.5294
-124.0455 | 69.3685
-123.7942 | 69.2073
-123.5466 | 69.0456
-123.3024 | 68.8835
-123.0616 | 68.7211
-122.8242 | 68.5583
-122.5902 | 68.3951
-122.3593 | 68.2316
-122.1316 | 68.0677
-121.9071 | 67.9035
-121.6856 | 67.739
-121.4671 | 67.5741
-121.2516 | 67.409
-121.0389 | 67.2435
-120.8291 | 67.0777
-120.6221 | 66.9116
-120.4179 | 66.7452
-120.2163 | 66.5786
-120.0173 | 66.4117
-119.821 | 66.2445
-119.6272 | 66.077
-119.4359 | 65.9093
-119.247 | 65.7414
-119.0606 | 65.5732
-118.8765 | 65.4047
-118.6947 | 65.236
-118.5153 | 65.0671
-118.3381 | 64.898
-118.1631 | 64.7287
-117.9902 | 64.5591
-117.8195 | 64.3894
-117.6509 | 64.2194
-117.4843 | 64.0493
-117.3198 | 63.8789
-117.1572 | 63.7084
-116.9966 | 63.5377
-116.838 | 63.3668
-116.6812 | 63.1957
-116.5263 | 63.0245
-116.3732 | 62.8531
-116.2219 | 62.6815
-116.0723 | 62.5098
-115.9245 | 62.338
-115.7784 | 62.166
-115.634 | 61.9938
-115.4913 | 61.8216
-115.3501 | 61.6491
-115.2106 | 61.4766
-115.0726 | 61.3039
-114.9362 | 61.1312
-114.8013 | 60.9583
-114.668 | 60.7852
-114.5361 | 60.6121
-114.4056 | 60.4389
-114.2766 | 60.2655
-114.149 | 60.0921
-114.0227 | 59.9186
-113.8979 | 59.745
-113.7743 | 59.5712
-113.6522 | 59.3975
-113.5313 | 59.2236
-113.4116 | 59.0496
-113.2933 | 58.8756
-113.1762 | 58.7015
-113.0603 | 58.5273
-112.9456 | 58.3531
-112.8322 | 58.1788
-112.7199 | 58.0044
-112.6087 | 57.83
-112.4987 | 57.6555
-112.3898 | 57.481
-112.282 | 57.3065
-112.1753 | 57.1319
-112.0696 | 56.9572
-111.9651 | 56.7825
-111.8615 | 56.6078
-111.759 | 56.433
-111.6575 | 56.2582
-111.557 | 56.0834
-111.4575 | 55.9086
-111.3589 | 55.7337
-111.2614 | 55.5588
-111.1647 | 55.3839
-111.069 | 55.209
-110.9742 | 55.0341
-110.8803 | 54.8591
-110.7873 | 54.6842
-110.6951 | 54.5092
-110.6039 | 54.3343
-110.5135 | 54.1593
-110.4239 | 53.9844
-110.3352 | 53.8094
-110.2472 | 53.6345
-110.1601 | 53.4595
-110.0738 | 53.2846
-109.9883 | 53.1097
-109.9036 | 52.9348
-109.8196 | 52.76
-109.7364 | 52.5851
-109.6539 | 52.4103
-109.5722 | 52.2355
-109.4912 | 52.0607
-109.4109 | 51.8859
-109.3314 | 51.7112
-109.2525 | 51.5365
-109.1743 | 51.3619
-109.0968 | 51.1873
-109.02 | 51.0127
-108.9439 | 50.8381
-108.8684 | 50.6637
-108.7935 | 50.4892
-108.7193 | 50.3148
-108.6457 | 50.1405
-108.5728 | 49.9661
-108.5004 | 49.7919
-108.4287 | 49.6177
-108.3576 | 49.4436
-108.2871 | 49.2695
-108.2171 | 49.0955
-108.1478 | 48.9215
-124.8875 | 70.2605
-124.6197 | 70.1007
-124.3558 | 69.9405
-124.0957 | 69.7798
-123.8395 | 69.6187
-123.5869 | 69.4572
-123.338 | 69.2953
-123.0926 | 69.133
-122.8507 | 68.9704
-122.6122 | 68.8073
-122.3771 | 68.6439
-122.1453 | 68.4802
-121.9167 | 68.3161
-121.6913 | 68.1517
-121.469 | 67.9869
-121.2498 | 67.8218
-121.0335 | 67.6564
-120.8202 | 67.4907
-120.6098 | 67.3247
-120.4022 | 67.1584
-120.1973 | 66.9918
-119.9952 | 66.8249
-119.7958 | 66.6577
-119.599 | 66.4903
-119.4048 | 66.3226
-119.2131 | 66.1547
-119.0239 | 65.9865
-118.8372 | 65.818
-118.6528 | 65.6493
-118.4708 | 65.4804
-118.2911 | 65.3113
-118.1137 | 65.1419
-117.9385 | 64.9723
-117.7655 | 64.8025
-117.5947 | 64.6325
-117.426 | 64.4623
-117.2594 | 64.2919
-117.0948 | 64.1213
-116.9322 | 63.9505
-116.7716 | 63.7795
-116.6129 | 63.6084
-116.4561 | 63.4371
-116.3013 | 63.2656
-116.1482 | 63.0939
-115.997 | 62.9221
-115.8475 | 62.7502
-115.6998 | 62.578
-115.5539 | 62.4058
-115.4096 | 62.2334
-115.267 | 62.0609
-115.126 | 61.8882
-114.9867 | 61.7154
-114.8489 | 61.5425
-114.7127 | 61.3694
-114.578 | 61.1963
-114.4449 | 61.023
-114.3132 | 60.8496
-114.183 | 60.6761
-114.0542 | 60.5025
-113.9269 | 60.3288
-113.8009 | 60.155
-113.6763 | 59.9811
-113.5531 | 59.8072
-113.4312 | 59.6331
-113.3106 | 59.459
-113.1913 | 59.2848
-113.0733 | 59.1105
-112.9565 | 58.9361
-112.841 | 58.7617
-112.7267 | 58.5872
-112.6135 | 58.4126
-112.5016 | 58.238
-112.3908 | 58.0633
-112.2811 | 57.8886
-112.1726 | 57.7138
-112.0652 | 57.5389
-111.9589 | 57.3641
-111.8536 | 57.1891
-111.7494 | 57.0142
-111.6463 | 56.8392
-111.5442 | 56.6642
-111.4431 | 56.4891
-111.343 | 56.314
-111.2439 | 56.1389
-111.1457 | 55.9638
-111.0485 | 55.7886
-110.9523 | 55.6134
-110.857 | 55.4383
-110.7626 | 55.2631
-110.6692 | 55.0878
-110.5766 | 54.9126
-110.4849 | 54.7374
-110.394 | 54.5622
-110.3041 | 54.387
-110.2149 | 54.2117
-110.1266 | 54.0365
-110.0392 | 53.8613
-109.9525 | 53.6861
-109.8666 | 53.5109
-109.7816 | 53.3357
-109.6973 | 53.1605
-109.6138 | 52.9854
-109.531 | 52.8103
-109.449 | 52.6352
-109.3677 | 52.4601
-109.2872 | 52.285
-109.2073 | 52.11
-109.1282 | 51.935
-109.0498 | 51.76
-108.9721 | 51.5851
-108.895 | 51.4102
-108.8187 | 51.2354
-108.743 | 51.0606
-108.6679 | 50.8858
-108.5935 | 50.7111
-108.5198 | 50.5364
-108.4467 | 50.3617
-108.3742 | 50.1872
-108.3023 | 50.0126
-108.231 | 49.8382
-108.1603 | 49.6637
-108.0903 | 49.4894
-108.0208 | 49.3151
-107.9519 | 49.1408
-107.8835 | 48.9667
-124.1479 | 70.1907
-123.3749 | 69.7068
-123.1247 | 69.5447
-122.8781 | 69.3822
-122.6351 | 69.2193
-122.3956 | 69.056
-122.1595 | 68.8924
-121.9267 | 68.7285
-121.6972 | 68.5641
-121.471 | 68.3995
-121.2479 | 68.2345
-121.0279 | 68.0692
-120.8109 | 67.9035
-120.597 | 67.7376
-120.3859 | 67.5713
-120.1778 | 67.4048
-119.9724 | 67.2379
-119.7698 | 67.0708
-119.5699 | 66.9034
-119.3727 | 66.7357
-119.1781 | 66.5678
-118.9861 | 66.3996
-118.7966 | 66.2312
-118.6095 | 66.0625
-118.4249 | 65.8936
-118.2427 | 65.7244
-118.0628 | 65.555
-117.8852 | 65.3854
-117.7099 | 65.2155
-117.5368 | 65.0455
-117.3659 | 64.8752
-117.1971 | 64.7048
-117.0304 | 64.5341
-116.8658 | 64.3633
-116.7032 | 64.1922
-116.5426 | 64.021
-116.384 | 63.8496
-116.2272 | 63.678
-116.0724 | 63.5063
-115.9195 | 63.3344
-115.7683 | 63.1624
-115.619 | 62.9901
-115.4715 | 62.8178
-115.3256 | 62.6453
-115.1815 | 62.4726
-115.0391 | 62.2998
-114.8983 | 62.1269
-114.7592 | 61.9538
-114.6216 | 61.7807
-114.4856 | 61.6074
-114.3512 | 61.4339
-114.2183 | 61.2604
-114.0869 | 61.0867
-113.957 | 60.913
-113.8285 | 60.7391
-113.7014 | 60.5652
-113.5758 | 60.3911
-113.4515 | 60.217
-113.3286 | 60.0428
-113.207 | 59.8684
-113.0868 | 59.694
-112.9678 | 59.5196
-112.8501 | 59.345
-112.7337 | 59.1704
-112.6185 | 58.9957
-112.5046 | 58.8209
-112.3918 | 58.6461
-112.2802 | 58.4712
-112.1698 | 58.2963
-112.0606 | 58.1213
-111.9524 | 57.9462
-111.8454 | 57.7711
-111.7395 | 57.596
-111.6346 | 57.4208
-111.5309 | 57.2456
-111.4281 | 57.0703
-111.3264 | 56.895
-111.2258 | 56.7197
-111.1261 | 56.5443
-111.0274 | 56.3689
-110.9297 | 56.1935
-110.833 | 56.0181
-110.7372 | 55.8427
-110.6423 | 55.6672
-110.5484 | 55.4918
-110.4554 | 55.3163
-110.3632 | 55.1408
-110.272 | 54.9653
-110.1816 | 54.7898
-110.0921 | 54.6143
-110.0034 | 54.4388
-109.9156 | 54.2633
-109.8286 | 54.0878
-109.7424 | 53.9124
-109.657 | 53.7369
-109.5724 | 53.5614
-109.4885 | 53.386
-109.4055 | 53.2106
-109.3232 | 53.0352
-109.2416 | 52.8598
-109.1608 | 52.6844
-109.0807 | 52.5091
-109.0014 | 52.3338
-108.9227 | 52.1585
-108.8448 | 51.9833
-108.7675 | 51.8081
-108.691 | 51.6329
-108.6151 | 51.4578
-108.5398 | 51.2827
-108.4653 | 51.1077
-108.3913 | 50.9327
-108.3181 | 50.7577
-108.2454 | 50.5828
-108.1734 | 50.408
-108.102 | 50.2331
-108.0312 | 50.0584
-107.961 | 49.8837
-107.8914 | 49.7091
-107.8224 | 49.5345
-107.7539 | 49.36
-107.6861 | 49.1855
-107.6188 | 49.0111
-122.9066 | 69.7936
-122.6588 | 69.6309
-122.4147 | 69.4678
-122.1741 | 69.3044
-121.9371 | 69.1405
-121.7034 | 68.9763
-121.473 | 68.8118
-121.2459 | 68.6469
-121.0221 | 68.4817
-120.8014 | 68.3161
-120.5837 | 68.1503
-120.3691 | 67.9841
-120.1575 | 67.8176
-119.9488 | 67.6508
-119.7429 | 67.4837
-119.5399 | 67.3164
-119.3396 | 67.1487
-119.142 | 66.9808
-118.947 | 66.8126
-118.7547 | 66.6442
-118.5649 | 66.4755
-118.3776 | 66.3066
-118.1927 | 66.1374
-118.0103 | 65.968
-117.8303 | 65.7984
-117.6525 | 65.6285
-117.4771 | 65.4584
-117.3039 | 65.2881
-117.1329 | 65.1176
-116.9641 | 64.9469
-116.7974 | 64.776
-116.6327 | 64.6049
-116.4702 | 64.4336
-116.3096 | 64.2621
-116.151 | 64.0905
-115.9944 | 63.9187
-115.8397 | 63.7467
-115.6869 | 63.5745
-115.5359 | 63.4022
-115.3867 | 63.2297
-115.2393 | 63.0571
-115.0936 | 62.8844
-114.9497 | 62.7115
-114.8075 | 62.5384
-114.667 | 62.3652
-114.528 | 62.1919
-114.3907 | 62.0185
-114.255 | 61.8449
-114.1209 | 61.6712
-113.9882 | 61.4974
-113.8571 | 61.3235
-113.7275 | 61.1495
-113.5993 | 60.9754
-113.4726 | 60.8012
-113.3472 | 60.6269
-113.2233 | 60.4525
-113.1007 | 60.278
-112.9795 | 60.1034
-112.8596 | 59.9288
-112.741 | 59.754
-112.6237 | 59.5792
-112.5077 | 59.4043
-112.3929 | 59.2294
-112.2793 | 59.0543
-112.167 | 58.8792
-112.0558 | 58.7041
-111.9458 | 58.5289
-111.8369 | 58.3536
-111.7292 | 58.1783
-111.6226 | 58.003
-111.5171 | 57.8275
-111.4127 | 57.6521
-111.3094 | 57.4766
-111.2071 | 57.3011
-111.1058 | 57.1255
-111.0056 | 56.9499
-110.9064 | 56.7743
-110.8082 | 56.5987
-110.7109 | 56.423
-110.6146 | 56.2473
-110.5193 | 56.0716
-110.4249 | 55.8959
-110.3314 | 55.7202
-110.2389 | 55.5444
-110.1472 | 55.3686
-110.0564 | 55.1929
-109.9665 | 55.0171
-109.8775 | 54.8414
-109.7893 | 54.6656
-109.7019 | 54.4898
-109.6154 | 54.3141
-109.5297 | 54.1383
-109.4448 | 53.9626
-109.3606 | 53.7869
-109.2773 | 53.6112
-109.1947 | 53.4355
-109.1129 | 53.2598
-109.0318 | 53.0842
-108.9515 | 52.9085
-108.8719 | 52.7329
-108.7931 | 52.5574
-108.7149 | 52.3818
-108.6374 | 52.2063
-108.5607 | 52.0308
-108.4846 | 51.8554
-108.4092 | 51.68
-108.3344 | 51.5046
-108.2604 | 51.3293
-108.1869 | 51.154
-108.1141 | 50.9788
-108.042 | 50.8036
-107.9704 | 50.6285
-107.8995 | 50.4534
-107.8292 | 50.2784
-107.7595 | 50.1034
-107.6904 | 49.9285
-107.6218 | 49.7536
-107.5539 | 49.5788
-107.4865 | 49.4041
-107.4197 | 49.2294
-107.3534 | 49.0548
-125.9866 | 71.964
-122.4346 | 69.8793
-122.1894 | 69.716
-121.9478 | 69.5523
-121.7097 | 69.3882
-121.4751 | 69.2238
-121.2439 | 69.059
-121.016 | 68.8939
-120.7914 | 68.7285
-120.57 | 68.5627
-120.3517 | 68.3966
-120.1365 | 68.2302
-119.9243 | 68.0634
-119.7151 | 67.8964
-119.5088 | 67.7291
-119.3053 | 67.5615
-119.1046 | 67.3936
-118.9066 | 67.2255
-118.7114 | 67.0571
-118.5187 | 66.8884
-118.3287 | 66.7195
-118.1411 | 66.5503
-117.9561 | 66.3809
-117.7735 | 66.2112
-117.5933 | 66.0413
-117.4155 | 65.8712
-117.24 | 65.7009
-117.0667 | 65.5303
-116.8957 | 65.3596
-116.7268 | 65.1886
-116.5601 | 65.0175
-116.3955 | 64.8461
-116.233 | 64.6746
-116.0725 | 64.5029
-115.9141 | 64.331
-115.7575 | 64.1589
-115.603 | 63.9867
-115.4503 | 63.8143
-115.2994 | 63.6417
-115.1504 | 63.469
-115.0032 | 63.2961
-114.8578 | 63.1231
-114.7141 | 62.9499
-114.5721 | 62.7766
-114.4318 | 62.6032
-114.2932 | 62.4296
-114.1561 | 62.2559
-114.0207 | 62.0821
-113.8868 | 61.9082
-113.7545 | 61.7341
-113.6237 | 61.56
-113.4944 | 61.3857
-113.3666 | 61.2113
-113.2402 | 61.0369
-113.1152 | 60.8623
-112.9916 | 60.6876
-112.8694 | 60.5129
-112.7486 | 60.3381
-112.6291 | 60.1631
-112.5109 | 59.9881
-112.394 | 59.8131
-112.2784 | 59.6379
-112.164 | 59.4627
-112.0508 | 59.2874
-111.9389 | 59.1121
-111.8281 | 58.9366
-111.7186 | 58.7612
-111.6102 | 58.5857
-111.5029 | 58.4101
-111.3967 | 58.2345
-111.2917 | 58.0588
-111.1877 | 57.8831
-111.0849 | 57.7073
-110.983 | 57.5316
-110.8823 | 57.3557
-110.7825 | 57.1799
-110.6838 | 57.004
-110.586 | 56.8281
-110.4892 | 56.6522
-110.3934 | 56.4762
-110.2986 | 56.3002
-110.2047 | 56.1242
-110.1117 | 55.9482
-110.0196 | 55.7722
-109.9284 | 55.5962
-109.8382 | 55.4202
-109.7488 | 55.2441
-109.6602 | 55.0681
-109.5725 | 54.8921
-109.4856 | 54.7161
-109.3996 | 54.54
-109.3144 | 54.364
-109.23 | 54.188
-109.1464 | 54.012
-109.0635 | 53.8361
-108.9814 | 53.6601
-108.9001 | 53.4842
-108.8196 | 53.3082
-108.7398 | 53.1323
-108.6607 | 52.9565
-108.5823 | 52.7806
-108.5047 | 52.6048
-108.4277 | 52.429
-108.3514 | 52.2533
-108.2759 | 52.0776
-108.201 | 51.9019
-108.1267 | 51.7263
-108.0531 | 51.5507
-107.9802 | 51.3751
-107.9079 | 51.1996
-107.8363 | 51.0242
-107.7652 | 50.8488
-107.6948 | 50.6734
-107.625 | 50.4981
-107.5558 | 50.3229
-107.4872 | 50.1477
-107.4192 | 49.9725
-107.3517 | 49.7975
-107.2848 | 49.6225
-107.2185 | 49.4475
-107.1527 | 49.2726
-107.0875 | 49.0978
-107.0229 | 48.9231
-125.7781 | 72.2147
-125.4765 | 72.0569
-125.1796 | 71.8986
-124.8875 | 71.7399
-121.7163 | 69.7998
-121.4773 | 69.6355
-121.2418 | 69.4709
-121.0098 | 69.3059
-120.7811 | 69.1405
-120.5558 | 68.9748
-120.3337 | 68.8088
-120.1148 | 68.6425
-119.899 | 68.4759
-119.6863 | 68.3089
-119.4766 | 68.1416
-119.2698 | 67.9741
-119.0659 | 67.8063
-118.8649 | 67.6381
-118.6666 | 67.4697
-118.471 | 67.3011
-118.2781 | 67.1322
-118.0878 | 66.963
-117.9001 | 66.7936
-117.7149 | 66.6239
-117.5322 | 66.454
-117.3519 | 66.2839
-117.174 | 66.1135
-116.9984 | 65.943
-116.8251 | 65.7722
-116.6541 | 65.6012
-116.4853 | 65.43
-116.3186 | 65.2586
-116.1541 | 65.087
-115.9917 | 64.9152
-115.8313 | 64.7432
-115.6729 | 64.5711
-115.5165 | 64.3988
-115.3621 | 64.2263
-115.2096 | 64.0536
-115.059 | 63.8808
-114.9102 | 63.7078
-114.7632 | 63.5347
-114.618 | 63.3614
-114.4746 | 63.188
-114.3329 | 63.0145
-114.1928 | 62.8408
-114.0545 | 62.6669
-113.9178 | 62.493
-113.7826 | 62.3189
-113.6491 | 62.1447
-113.5171 | 61.9704
-113.3867 | 61.796
-113.2577 | 61.6215
-113.1302 | 61.4469
-113.0042 | 61.2722
-112.8796 | 61.0973
-112.7565 | 60.9224
-112.6347 | 60.7474
-112.5142 | 60.5723
-112.3951 | 60.3971
-112.2774 | 60.2219
-112.1609 | 60.0465
-112.0457 | 59.8711
-111.9317 | 59.6957
-111.819 | 59.5201
-111.7076 | 59.3445
-111.5973 | 59.1688
-111.4882 | 58.9931
-111.3802 | 58.8173
-111.2734 | 58.6415
-111.1677 | 58.4656
-111.0632 | 58.2897
-110.9597 | 58.1137
-110.8573 | 57.9377
-110.756 | 57.7617
-110.6557 | 57.5856
-110.5564 | 57.4095
-110.4582 | 57.2333
-110.3609 | 57.0572
-110.2646 | 56.881
-110.1693 | 56.7047
-110.075 | 56.5285
-109.9816 | 56.3523
-109.8891 | 56.176
-109.7976 | 55.9997
-109.7069 | 55.8234
-109.6171 | 55.6471
-109.5282 | 55.4709
-109.4402 | 55.2946
-109.353 | 55.1183
-109.2667 | 54.942
-109.1812 | 54.7657
-109.0965 | 54.5894
-109.0126 | 54.4131
-108.9295 | 54.2369
-108.8472 | 54.0606
-108.7656 | 53.8844
-108.6848 | 53.7082
-108.6048 | 53.532
-108.5255 | 53.3559
-108.447 | 53.1797
-108.3691 | 53.0036
-108.292 | 52.8275
-108.2156 | 52.6515
-108.1398 | 52.4755
-108.0648 | 52.2995
-107.9904 | 52.1235
-107.9167 | 51.9476
-107.8436 | 51.7718
-107.7712 | 51.596
-107.6994 | 51.4202
-107.6283 | 51.2445
-107.5578 | 51.0688
-107.4879 | 50.8932
-107.4186 | 50.7176
-107.3499 | 50.5421
-107.2818 | 50.3666
-107.2143 | 50.1912
-107.1474 | 50.0159
-107.081 | 49.8406
-107.0152 | 49.6654
-106.95 | 49.4902
-106.8853 | 49.3151
-106.8211 | 49.1401
-106.7575 | 48.9652
-125.5642 | 72.4649
-125.2604 | 72.3069
-124.9615 | 72.1485
-124.6674 | 71.9895
-124.3781 | 71.8301
-124.0933 | 71.6702
-123.8131 | 71.5098
-123.5374 | 71.3489
-123.2659 | 71.1876
-122.9987 | 71.0259
-121.2396 | 69.8824
-121.0033 | 69.7175
-120.7705 | 69.5523
-120.5411 | 69.3867
-120.315 | 69.2208
-120.0923 | 69.0546
-119.8728 | 68.888
-119.6565 | 68.7211
-119.4433 | 68.5539
-119.2331 | 68.3864
-119.0259 | 68.2186
-118.8217 | 68.0506
-118.6203 | 67.8822
-118.4217 | 67.7136
-118.2258 | 67.5447
-118.0327 | 67.3755
-117.8422 | 67.2061
-117.6544 | 67.0365
-117.469 | 66.8666
-117.2862 | 66.6964
-117.1058 | 66.526
-116.9279 | 66.3554
-116.7523 | 66.1846
-116.579 | 66.0136
-116.408 | 65.8423
-116.2392 | 65.6709
-116.0727 | 65.4992
-115.9082 | 65.3274
-115.7459 | 65.1554
-115.5857 | 64.9831
-115.4275 | 64.8107
-115.2713 | 64.6382
-115.1171 | 64.4654
-114.9648 | 64.2925
-114.8144 | 64.1195
-114.6658 | 63.9462
-114.5191 | 63.7729
-114.3742 | 63.5994
-114.2311 | 63.4257
-114.0896 | 63.2519
-113.9499 | 63.0779
-113.8119 | 62.9039
-113.6755 | 62.7297
-113.5407 | 62.5554
-113.4076 | 62.3809
-113.276 | 62.2064
-113.1459 | 62.0317
-113.0173 | 61.8569
-112.8902 | 61.682
-112.7646 | 61.5071
-112.6405 | 61.332
-112.5177 | 61.1568
-112.3963 | 60.9815
-112.2763 | 60.8062
-112.1577 | 60.6308
-112.0404 | 60.4552
-111.9243 | 60.2797
-111.8096 | 60.104
-111.6961 | 59.9283
-111.5839 | 59.7525
-111.4729 | 59.5766
-111.3631 | 59.4007
-111.2545 | 59.2247
-111.147 | 59.0487
-111.0407 | 58.8726
-110.9355 | 58.6964
-110.8315 | 58.5202
-110.7285 | 58.344
-110.6266 | 58.1677
-110.5258 | 57.9914
-110.426 | 57.8151
-110.3273 | 57.6387
-110.2296 | 57.4623
-110.1328 | 57.2859
-110.0371 | 57.1094
-109.9423 | 56.933
-109.8485 | 56.7565
-109.7556 | 56.58
-109.6637 | 56.4034
-109.5727 | 56.2269
-109.4825 | 56.0503
-109.3933 | 55.8738
-109.305 | 55.6972
-109.2175 | 55.5207
-109.1308 | 55.3441
-109.045 | 55.1676
-108.9601 | 54.991
-108.8759 | 54.8145
-108.7926 | 54.6379
-108.71 | 54.4614
-108.6282 | 54.2849
-108.5472 | 54.1084
-108.467 | 53.932
-108.3875 | 53.7555
-108.3087 | 53.5791
-108.2307 | 53.4027
-108.1534 | 53.2263
-108.0768 | 53.05
-108.001 | 52.8736
-107.9258 | 52.6974
-107.8513 | 52.5211
-107.7774 | 52.3449
-107.7042 | 52.1687
-107.6317 | 51.9926
-107.5599 | 51.8165
-107.4886 | 51.6405
-107.418 | 51.4645
-107.3481 | 51.2885
-107.2787 | 51.1126
-107.21 | 50.9368
-107.1418 | 50.761
-107.0742 | 50.5853
-107.0073 | 50.4096
-106.9408 | 50.234
-106.875 | 50.0584
-106.8097 | 49.883
-106.745 | 49.7075
-106.6809 | 49.5322
-106.6172 | 49.3569
-106.5541 | 49.1817
-106.4916 | 49.0065
-125.3446 | 72.7147
-125.0386 | 72.5566
-124.7377 | 72.3979
-124.4417 | 72.2388
-124.1505 | 72.0791
-123.864 | 71.919
-123.5821 | 71.7584
-123.3048 | 71.5973
-123.0319 | 71.4358
-122.7633 | 71.2739
-122.4989 | 71.1115
-120.069 | 69.4663
-119.8457 | 69.2999
-119.6256 | 69.1331
-119.4088 | 68.9659
-119.1951 | 68.7985
-118.9845 | 68.6308
-118.7769 | 68.4628
-118.5723 | 68.2944
-118.3706 | 68.1259
-118.1718 | 67.957
-117.9757 | 67.7879
-117.7824 | 67.6185
-117.5918 | 67.4488
-117.4038 | 67.2789
-117.2183 | 67.1087
-117.0355 | 66.9384
-116.8551 | 66.7677
-116.6771 | 66.5969
-116.5015 | 66.4258
-116.3283 | 66.2546
-116.1574 | 66.0831
-115.9887 | 65.9114
-115.8222 | 65.7395
-115.6579 | 65.5674
-115.4958 | 65.3951
-115.3357 | 65.2226
-115.1777 | 65.05
-115.0217 | 64.8772
-114.8677 | 64.7042
-114.7157 | 64.531
-114.5656 | 64.3577
-114.4173 | 64.1843
-114.2709 | 64.0106
-114.1263 | 63.8369
-113.9834 | 63.6629
-113.8424 | 63.4889
-113.703 | 63.3147
-113.5653 | 63.1404
-113.4293 | 62.9659
-113.2949 | 62.7914
-113.1621 | 62.6167
-113.0309 | 62.4419
-112.9013 | 62.2669
-112.7731 | 62.0919
-112.6465 | 61.9168
-112.5213 | 61.7415
-112.3976 | 61.5662
-112.2753 | 61.3908
-112.1544 | 61.2153
-112.0348 | 61.0397
-111.9167 | 60.864
-111.7998 | 60.6882
-111.6843 | 60.5124
-111.57 | 60.3365
-111.4571 | 60.1605
-111.3453 | 59.9844
-111.2348 | 59.8083
-111.1255 | 59.6321
-111.0174 | 59.4559
-110.9105 | 59.2796
-110.8047 | 59.1032
-110.7001 | 58.9269
-110.5965 | 58.7504
-110.4941 | 58.5739
-110.3928 | 58.3974
-110.2925 | 58.2208
-110.1932 | 58.0442
-110.095 | 57.8676
-109.9979 | 57.6909
-109.9017 | 57.5143
-109.8065 | 57.3375
-109.7123 | 57.1608
-109.619 | 56.9841
-109.5267 | 56.8073
-109.4353 | 56.6305
-109.3449 | 56.4537
-109.2553 | 56.2769
-109.1666 | 56.1001
-109.0788 | 55.9233
-108.9919 | 55.7465
-108.9058 | 55.5696
-108.8206 | 55.3928
-108.7362 | 55.216
-108.6526 | 55.0392
-108.5698 | 54.8624
-108.4878 | 54.6856
-108.4066 | 54.5089
-108.3262 | 54.3321
-108.2465 | 54.1554
-108.1676 | 53.9787
-108.0894 | 53.802
-108.0119 | 53.6253
-107.9352 | 53.4487
-107.8592 | 53.2721
-107.7839 | 53.0955
-107.7092 | 52.9189
-107.6353 | 52.7424
-107.562 | 52.566
-107.4894 | 52.3895
-107.4174 | 52.2131
-107.3461 | 52.0368
-107.2755 | 51.8605
-107.2054 | 51.6842
-107.136 | 51.508
-107.0672 | 51.3318
-106.999 | 51.1557
-106.9314 | 50.9797
-106.8644 | 50.8037
-106.798 | 50.6277
-106.7321 | 50.4518
-106.6668 | 50.276
-106.6021 | 50.1003
-106.5379 | 49.9246
-106.4743 | 49.7489
-106.4112 | 49.5734
-106.3487 | 49.3979
-106.2866 | 49.2225
-106.2251 | 49.0471
-125.1191 | 72.9641
-124.811 | 72.8058
-124.508 | 72.6469
-124.21 | 72.4876
-123.917 | 72.3277
-123.6288 | 72.1674
-123.3453 | 72.0066
-123.0664 | 71.8453
-122.7921 | 71.6836
-122.5221 | 71.5214
-122.2564 | 71.3588
-121.995 | 71.1958
-119.373 | 69.3777
-119.1557 | 69.2103
-118.9416 | 69.0426
-118.7306 | 68.8747
-118.5227 | 68.7064
-118.3178 | 68.5379
-118.1158 | 68.369
-117.9167 | 68.1999
-117.7205 | 68.0306
-117.527 | 67.8609
-117.3363 | 67.691
-117.1482 | 67.5209
-116.9627 | 67.3505
-116.7798 | 67.1799
-116.5994 | 67.009
-116.4215 | 66.8379
-116.246 | 66.6666
-116.0728 | 66.4951
-115.902 | 66.3233
-115.7334 | 66.1514
-115.5671 | 65.9793
-115.403 | 65.8069
-115.2411 | 65.6344
-115.0812 | 65.4617
-114.9235 | 65.2888
-114.7677 | 65.1157
-114.614 | 64.9425
-114.4622 | 64.7691
-114.3124 | 64.5955
-114.1644 | 64.4218
-114.0184 | 64.248
-113.8741 | 64.0739
-113.7316 | 63.8998
-113.5909 | 63.7255
-113.4519 | 63.551
-113.3147 | 63.3765
-113.1791 | 63.2018
-113.0451 | 63.0269
-112.9127 | 62.852
-112.7819 | 62.6769
-112.6527 | 62.5018
-112.525 | 62.3265
-112.3989 | 62.1511
-112.2742 | 61.9756
-112.1509 | 61.8
-112.0291 | 61.6244
-111.9087 | 61.4486
-111.7897 | 61.2728
-111.672 | 61.0968
-111.5557 | 60.9208
-111.4406 | 60.7447
-111.3269 | 60.5685
-111.2145 | 60.3923
-111.1033 | 60.216
-110.9933 | 60.0396
-110.8846 | 59.8632
-110.777 | 59.6867
-110.6706 | 59.5101
-110.5654 | 59.3335
-110.4613 | 59.1569
-110.3583 | 58.9802
-110.2565 | 58.8035
-110.1557 | 58.6267
-110.056 | 58.4499
-109.9573 | 58.273
-109.8597 | 58.0961
-109.7631 | 57.9192
-109.6675 | 57.7423
-109.5728 | 57.5653
-109.4792 | 57.3883
-109.3865 | 57.2113
-109.2948 | 57.0343
-109.204 | 56.8572
-109.1141 | 56.6802
-109.0251 | 56.5031
-108.937 | 56.326
-108.8498 | 56.149
-108.7635 | 55.9719
-108.678 | 55.7948
-108.5934 | 55.6177
-108.5095 | 55.4407
-108.4265 | 55.2636
-108.3443 | 55.0866
-108.2629 | 54.9095
-108.1823 | 54.7325
-108.1025 | 54.5555
-108.0234 | 54.3785
-107.945 | 54.2015
-107.8674 | 54.0246
-107.7906 | 53.8476
-107.7144 | 53.6707
-107.639 | 53.4939
-107.5642 | 53.317
-107.4902 | 53.1402
-107.4168 | 52.9634
-107.3441 | 52.7867
-107.2721 | 52.61
-107.2007 | 52.4333
-107.13 | 52.2567
-107.0599 | 52.0802
-106.9904 | 51.9036
-106.9216 | 51.7272
-106.8534 | 51.5507
-106.7857 | 51.3744
-106.7187 | 51.198
-106.6523 | 51.0218
-106.5864 | 50.8456
-106.5211 | 50.6694
-106.4564 | 50.4933
-106.3922 | 50.3173
-106.3286 | 50.1413
-106.2656 | 49.9655
-106.203 | 49.7896
-106.141 | 49.6139
-106.0796 | 49.4382
-106.0186 | 49.2626
-105.9582 | 49.087
-105.8982 | 48.9116
-124.8875 | 73.213
-124.5772 | 73.0545
-124.2722 | 72.8955
-123.9723 | 72.7359
-123.6775 | 72.5758
-123.3876 | 72.4153
-123.1025 | 72.2543
-122.822 | 72.0928
-122.5462 | 71.9309
-122.2749 | 71.7685
-122.008 | 71.6057
-121.7453 | 71.4425
-121.4869 | 71.2788
-118.6825 | 69.2863
-118.4712 | 69.1181
-118.263 | 68.9496
-118.0578 | 68.7808
-117.8557 | 68.6118
-117.6564 | 68.4424
-117.46 | 68.2728
-117.2664 | 68.1029
-117.0756 | 67.9328
-116.8875 | 67.7624
-116.702 | 67.5918
-116.5191 | 67.4209
-116.3388 | 67.2498
-116.1609 | 67.0785
-115.9855 | 66.9069
-115.8124 | 66.7351
-115.6418 | 66.5632
-115.4734 | 66.391
-115.3073 | 66.2186
-115.1434 | 66.046
-114.9817 | 65.8732
-114.8221 | 65.7003
-114.6646 | 65.5272
-114.5092 | 65.3538
-114.3557 | 65.1804
-114.2043 | 65.0067
-114.0548 | 64.8329
-113.9072 | 64.6589
-113.7615 | 64.4848
-113.6176 | 64.3106
-113.4755 | 64.1361
-113.3352 | 63.9616
-113.1967 | 63.7869
-113.0598 | 63.6121
-112.9247 | 63.4371
-112.7911 | 63.2621
-112.6592 | 63.0869
-112.5289 | 62.9116
-112.4002 | 62.7362
-112.273 | 62.5606
-112.1473 | 62.385
-112.0231 | 62.2093
-111.9004 | 62.0334
-111.7791 | 61.8575
-111.6592 | 61.6815
-111.5407 | 61.5054
-111.4236 | 61.3292
-111.3078 | 61.1529
-111.1933 | 60.9766
-111.0802 | 60.8002
-110.9683 | 60.6237
-110.8576 | 60.4471
-110.7482 | 60.2705
-110.6401 | 60.0938
-110.5331 | 59.9171
-110.4273 | 59.7403
-110.3226 | 59.5634
-110.2191 | 59.3865
-110.1167 | 59.2096
-110.0155 | 59.0326
-109.9153 | 58.8556
-109.8162 | 58.6785
-109.7181 | 58.5014
-109.6211 | 58.3243
-109.5251 | 58.1471
-109.4301 | 57.9699
-109.336 | 57.7927
-109.243 | 57.6154
-109.1509 | 57.4382
-109.0598 | 57.2609
-108.9696 | 57.0836
-108.8804 | 56.9063
-108.792 | 56.729
-108.7045 | 56.5516
-108.6179 | 56.3743
-108.5322 | 56.197
-108.4473 | 56.0196
-108.3633 | 55.8423
-108.2801 | 55.665
-108.1977 | 55.4877
-108.1161 | 55.3103
-108.0353 | 55.1331
-107.9553 | 54.9558
-107.876 | 54.7785
-107.7976 | 54.6012
-107.7198 | 54.424
-107.6428 | 54.2468
-107.5666 | 54.0696
-107.491 | 53.8925
-107.4162 | 53.7153
-107.3421 | 53.5382
-107.2686 | 53.3612
-107.1959 | 53.1841
-107.1238 | 53.0071
-107.0523 | 52.8302
-106.9816 | 52.6533
-106.9114 | 52.4764
-106.8419 | 52.2995
-106.7731 | 52.1228
-106.7048 | 51.946
-106.6372 | 51.7693
-106.5701 | 51.5927
-106.5037 | 51.4161
-106.4378 | 51.2396
-106.3725 | 51.0631
-106.3078 | 50.8867
-106.2437 | 50.7104
-106.1801 | 50.5341
-106.1171 | 50.3578
-106.0546 | 50.1817
-105.9927 | 50.0056
-105.9312 | 49.8296
-105.8703 | 49.6536
-105.81 | 49.4777
-105.7501 | 49.3019
-105.6907 | 49.1262
-105.6319 | 48.9505
-124.6496 | 73.4615
-124.3371 | 73.3028
-124.0301 | 73.1435
-123.7283 | 72.9838
-123.4316 | 72.8235
-123.14 | 72.6628
-122.8533 | 72.5015
-122.5714 | 72.3398
-122.2942 | 72.1777
-122.0215 | 72.0151
-121.7534 | 71.8521
-121.4896 | 71.6886
-121.2301 | 71.5248
-120.9748 | 71.3605
-117.7924 | 69.0233
-117.59 | 68.854
-117.3906 | 68.6844
-117.1941 | 68.5145
-117.0005 | 68.3444
-116.8096 | 68.174
-116.6215 | 68.0034
-116.436 | 67.8325
-116.2532 | 67.6614
-116.073 | 67.4901
-115.8952 | 67.3185
-115.7199 | 67.1467
-115.5471 | 66.9747
-115.3766 | 66.8025
-115.2084 | 66.6301
-115.0426 | 66.4574
-114.8789 | 66.2846
-114.7175 | 66.1116
-114.5582 | 65.9384
-114.401 | 65.765
-114.2459 | 65.5915
-114.0928 | 65.4177
-113.9418 | 65.2439
-113.7926 | 65.0698
-113.6454 | 64.8956
-113.5001 | 64.7212
-113.3567 | 64.5467
-113.215 | 64.3721
-113.0752 | 64.1973
-112.9371 | 64.0223
-112.8007 | 63.8473
-112.666 | 63.6721
-112.533 | 63.4968
-112.4016 | 63.3213
-112.2718 | 63.1458
-112.1436 | 62.9701
-112.0169 | 62.7943
-111.8918 | 62.6185
-111.7681 | 62.4425
-111.6459 | 62.2664
-111.5252 | 62.0902
-111.4059 | 61.914
-111.2879 | 61.7376
-111.1714 | 61.5612
-111.0562 | 61.3847
-110.9423 | 61.2081
-110.8297 | 61.0314
-110.7184 | 60.8547
-110.6084 | 60.6779
-110.4996 | 60.501
-110.392 | 60.3241
-110.2856 | 60.1471
-110.1804 | 59.97
-110.0764 | 59.7929
-109.9735 | 59.6158
-109.8717 | 59.4386
-109.7711 | 59.2613
-109.6715 | 59.084
-109.573 | 58.9067
-109.4756 | 58.7294
-109.3792 | 58.552
-109.2838 | 58.3746
-109.1894 | 58.1971
-109.0961 | 58.0196
-109.0037 | 57.8421
-108.9122 | 57.6646
-108.8217 | 57.4871
-108.7322 | 57.3095
-108.6435 | 57.132
-108.5558 | 56.9544
-108.469 | 56.7768
-108.383 | 56.5993
-108.2979 | 56.4217
-108.2137 | 56.2441
-108.1303 | 56.0665
-108.0477 | 55.8889
-107.9659 | 55.7113
-107.885 | 55.5338
-107.8048 | 55.3562
-107.7254 | 55.1787
-107.6468 | 55.0012
-107.569 | 54.8237
-107.4919 | 54.6462
-107.4155 | 54.4687
-107.3399 | 54.2913
-107.265 | 54.1138
-107.1908 | 53.9365
-107.1173 | 53.7591
-107.0444 | 53.5818
-106.9723 | 53.4045
-106.9008 | 53.2272
-106.83 | 53.05
-106.7599 | 52.8728
-106.6903 | 52.6957
-106.6215 | 52.5186
-106.5532 | 52.3416
-106.4856 | 52.1646
-106.4185 | 51.9876
-106.3521 | 51.8107
-106.2863 | 51.6339
-106.221 | 51.4571
-106.1564 | 51.2804
-106.0923 | 51.1037
-106.0287 | 50.9271
-105.9657 | 50.7505
-105.9033 | 50.574
-105.8414 | 50.3976
-105.7801 | 50.2213
-105.7192 | 50.045
-105.6589 | 49.8687
-105.5991 | 49.6926
-105.5398 | 49.5165
-105.4811 | 49.3405
-105.4228 | 49.1646
-105.365 | 48.9888
-124.7252 | 73.8679
-124.405 | 73.7095
-124.0904 | 73.5506
-123.7814 | 73.3911
-123.4777 | 73.2311
-123.1792 | 73.0707
-122.8859 | 72.9097
-122.5976 | 72.7483
-122.3142 | 72.5864
-122.0356 | 72.424
-121.7617 | 72.2612
-121.4923 | 72.0979
-121.2274 | 71.9343
-120.9669 | 71.7702
-120.7106 | 71.6057
-120.4585 | 71.4408
-117.1192 | 68.9259
-116.9227 | 68.7558
-116.729 | 68.5854
-116.5382 | 68.4148
-116.3501 | 68.2439
-116.1647 | 68.0728
-115.982 | 67.9015
-115.8019 | 67.7299
-115.6243 | 67.5581
-115.4492 | 67.386
-115.2765 | 67.2138
-115.1063 | 67.0413
-114.9384 | 66.8687
-114.7728 | 66.6958
-114.6095 | 66.5227
-114.4484 | 66.3495
-114.2894 | 66.176
-114.1326 | 66.0024
-113.9779 | 65.8286
-113.8252 | 65.6546
-113.6745 | 65.4805
-113.5258 | 65.3062
-113.3791 | 65.1318
-113.2342 | 64.9572
-113.0912 | 64.7824
-112.9501 | 64.6075
-112.8107 | 64.4325
-112.6731 | 64.2573
-112.5372 | 64.082
-112.4031 | 63.9065
-112.2706 | 63.731
-112.1397 | 63.5553
-112.0105 | 63.3795
-111.8828 | 63.2036
-111.7567 | 63.0276
-111.6321 | 62.8514
-111.5091 | 62.6752
-111.3875 | 62.4989
-111.2673 | 62.3225
-111.1486 | 62.146
-111.0313 | 61.9694
-110.9153 | 61.7927
-110.8007 | 61.6159
-110.6874 | 61.4391
-110.5755 | 61.2622
-110.4648 | 61.0852
-110.3554 | 60.9081
-110.2472 | 60.731
-110.1403 | 60.5538
-110.0346 | 60.3766
-109.93 | 60.1993
-109.8266 | 60.022
-109.7244 | 59.8446
-109.6233 | 59.6671
-109.5233 | 59.4896
-109.4243 | 59.3121
-109.3265 | 59.1345
-109.2297 | 58.9569
-109.134 | 58.7793
-109.0393 | 58.6016
-108.9456 | 58.4239
-108.8528 | 58.2462
-108.7611 | 58.0685
-108.6703 | 57.8907
-108.5805 | 57.7129
-108.4916 | 57.5351
-108.4036 | 57.3573
-108.3166 | 57.1795
-108.2304 | 57.0017
-108.1451 | 56.8238
-108.0606 | 56.646
-107.9771 | 56.4681
-107.8943 | 56.2903
-107.8124 | 56.1125
-107.7313 | 55.9347
-107.651 | 55.7568
-107.5715 | 55.579
-107.4928 | 55.4012
-107.4148 | 55.2235
-107.3376 | 55.0457
-107.2612 | 54.868
-107.1855 | 54.6902
-107.1105 | 54.5125
-107.0362 | 54.3349
-106.9627 | 54.1572
-106.8898 | 53.9796
-106.8177 | 53.802
-106.7462 | 53.6245
-106.6753 | 53.447
-106.6052 | 53.2695
-106.5356 | 53.0921
-106.4668 | 52.9147
-106.3985 | 52.7373
-106.3309 | 52.56
-106.2639 | 52.3828
-106.1975 | 52.2056
-106.1317 | 52.0284
-106.0665 | 51.8513
-106.0019 | 51.6743
-105.9378 | 51.4973
-105.8743 | 51.3203
-105.8114 | 51.1435
-105.749 | 50.9667
-105.6872 | 50.7899
-105.6259 | 50.6132
-105.5652 | 50.4366
-105.505 | 50.2601
-105.4453 | 50.0836
-105.3861 | 49.9072
-105.3274 | 49.7309
-105.2692 | 49.5546
-105.2115 | 49.3784
-105.1543 | 49.2023
-105.0976 | 49.0263
-124.8045 | 74.2736
-124.4761 | 74.1156
-124.1536 | 73.957
-123.8369 | 73.7979
-123.5258 | 73.6382
-123.2202 | 73.478
-122.92 | 73.3173
-122.6251 | 73.1562
-122.3352 | 72.9945
-122.0504 | 72.8324
-121.7704 | 72.6698
-121.4952 | 72.5068
-121.2247 | 72.3433
-120.9587 | 72.1794
-120.6971 | 72.0151
-120.4399 | 71.8504
-120.187 | 71.6853
-116.6455 | 68.9965
-116.4519 | 68.8259
-116.2611 | 68.655
-116.0731 | 68.4839
-115.8879 | 68.3126
-115.7053 | 68.141
-115.5253 | 67.9692
-115.348 | 67.7971
-115.1731 | 67.6248
-115.0007 | 67.4523
-114.8308 | 67.2796
-114.6632 | 67.1067
-114.4979 | 66.9336
-114.3349 | 66.7603
-114.1742 | 66.5868
-114.0156 | 66.4131
-113.8592 | 66.2393
-113.7049 | 66.0652
-113.5527 | 65.891
-113.4024 | 65.7167
-113.2542 | 65.5421
-113.1079 | 65.3674
-112.9636 | 65.1926
-112.8211 | 65.0176
-112.6805 | 64.8424
-112.5416 | 64.6672
-112.4046 | 64.4917
-112.2693 | 64.3162
-112.1357 | 64.1405
-112.0037 | 63.9647
-111.8735 | 63.7888
-111.7448 | 63.6127
-111.6178 | 63.4366
-111.4923 | 63.2603
-111.3683 | 63.084
-111.2458 | 62.9075
-111.1249 | 62.7309
-111.0053 | 62.5543
-110.8872 | 62.3775
-110.7706 | 62.2007
-110.6553 | 62.0238
-110.5413 | 61.8467
-110.4287 | 61.6697
-110.3174 | 61.4925
-110.2074 | 61.3153
-110.0986 | 61.138
-109.9912 | 60.9606
-109.8849 | 60.7832
-109.7798 | 60.6057
-109.6759 | 60.4282
-109.5732 | 60.2506
-109.4717 | 60.0729
-109.3712 | 59.8952
-109.2719 | 59.7175
-109.1737 | 59.5397
-109.0765 | 59.3619
-108.9804 | 59.1841
-108.8854 | 59.0062
-108.7914 | 58.8283
-108.6983 | 58.6503
-108.6063 | 58.4724
-108.5153 | 58.2944
-108.4252 | 58.1163
-108.336 | 57.9383
-108.2478 | 57.7603
-108.1605 | 57.5822
-108.0742 | 57.4041
-107.9887 | 57.2261
-107.9041 | 57.048
-107.8203 | 56.8699
-107.7374 | 56.6918
-107.6554 | 56.5137
-107.5741 | 56.3356
-107.4937 | 56.1576
-107.4141 | 55.9795
-107.3353 | 55.8015
-107.2573 | 55.6234
-107.18 | 55.4454
-107.1035 | 55.2674
-107.0277 | 55.0894
-106.9527 | 54.9114
-106.8784 | 54.7335
-106.8048 | 54.5555
-106.7319 | 54.3776
-106.6597 | 54.1998
-106.5882 | 54.0219
-106.5174 | 53.8441
-106.4472 | 53.6664
-106.3777 | 53.4887
-106.3088 | 53.311
-106.2406 | 53.1333
-106.173 | 52.9557
-106.1061 | 52.7782
-106.0397 | 52.6007
-105.974 | 52.4232
-105.9088 | 52.2458
-105.8442 | 52.0684
-105.7803 | 51.8911
-105.7169 | 51.7139
-105.654 | 51.5367
-105.5917 | 51.3596
-105.53 | 51.1825
-105.4688 | 51.0055
-105.4082 | 50.8285
-105.348 | 50.6517
-105.2885 | 50.4749
-105.2294 | 50.2981
-105.1708 | 50.1215
-105.1127 | 49.9449
-105.0552 | 49.7684
-104.9981 | 49.5919
-104.9415 | 49.4156
-104.8854 | 49.2393
-104.8298 | 49.0631
-124.2197 | 74.3627
-123.895 | 74.2039
-123.5762 | 74.0446
-123.2631 | 73.8847
-122.9557 | 73.7244
-122.6537 | 73.5635
-122.3571 | 73.4021
-122.0658 | 73.2402
-121.7795 | 73.0779
-121.4982 | 72.9151
-121.2218 | 72.7518
-120.9501 | 72.5881
-120.6831 | 72.424
-120.4206 | 72.2595
-120.1625 | 72.0945
-119.4138 | 71.5974
-118.4715 | 70.9293
-118.2453 | 70.7614
-117.3758 | 70.0867
-117.1668 | 69.9173
-116.9611 | 69.7475
-116.7585 | 69.5775
-116.559 | 69.4072
-116.1689 | 69.0658
-115.9782 | 68.8947
-115.7904 | 68.7234
-115.6053 | 68.5518
-115.4229 | 68.38
-115.2432 | 68.2079
-115.0661 | 68.0356
-114.8916 | 67.8631
-114.7195 | 67.6904
-114.5499 | 67.5174
-114.3826 | 67.3443
-114.2177 | 67.1709
-114.0552 | 66.9974
-113.8948 | 66.8237
-113.7367 | 66.6497
-113.5807 | 66.4756
-113.4269 | 66.3014
-113.2751 | 66.1269
-113.1254 | 65.9523
-112.9777 | 65.7775
-112.832 | 65.6026
-112.6882 | 65.4275
-112.5462 | 65.2522
-112.4062 | 65.0769
-112.2679 | 64.9013
-112.1314 | 64.7257
-111.9967 | 64.5499
-111.8637 | 64.374
-111.7324 | 64.1979
-111.6028 | 64.0218
-111.4747 | 63.8455
-111.3483 | 63.6691
-111.2235 | 63.4926
-111.1002 | 63.316
-110.9784 | 63.1393
-110.858 | 62.9625
-110.7392 | 62.7856
-110.6218 | 62.6086
-110.5058 | 62.4315
-110.3912 | 62.2543
-110.2779 | 62.0771
-110.166 | 61.8998
-110.0554 | 61.7224
-109.9461 | 61.5449
-109.838 | 61.3673
-109.7312 | 61.1897
-109.6257 | 61.0121
-109.5213 | 60.8343
-109.4181 | 60.6566
-109.3162 | 60.4787
-109.2153 | 60.3008
-109.1156 | 60.1229
-109.017 | 59.9449
-108.9195 | 59.7669
-108.823 | 59.5889
-108.7277 | 59.4108
-108.6333 | 59.2326
-108.54 | 59.0545
-108.4477 | 58.8763
-108.3564 | 58.6981
-108.2661 | 58.5198
-108.1767 | 58.3416
-108.0883 | 58.1633
-108.0008 | 57.985
-107.9142 | 57.8067
-107.8286 | 57.6284
-107.7438 | 57.4501
-107.6599 | 57.2717
-107.5769 | 57.0934
-107.4947 | 56.9151
-107.4134 | 56.7367
-107.3329 | 56.5584
-107.2532 | 56.3801
-107.1743 | 56.2018
-107.0961 | 56.0235
-107.0188 | 55.8452
-106.9422 | 55.6669
-106.8664 | 55.4886
-106.7914 | 55.3104
-106.717 | 55.1322
-106.6434 | 54.954
-106.5705 | 54.7758
-106.4983 | 54.5977
-106.4268 | 54.4196
-106.356 | 54.2415
-106.2859 | 54.0634
-106.2164 | 53.8854
-106.1476 | 53.7074
-106.0794 | 53.5295
-106.0119 | 53.3516
-105.9449 | 53.1737
-105.8787 | 52.9959
-105.813 | 52.8182
-105.7479 | 52.6405
-105.6834 | 52.4628
-105.6195 | 52.2852
-105.5562 | 52.1076
-105.4935 | 51.9301
-105.4313 | 51.7527
-105.3697 | 51.5753
-105.3086 | 51.398
-105.248 | 51.2207
-105.1881 | 51.0435
-105.1286 | 50.8664
-105.0696 | 50.6893
-105.0112 | 50.5123
-104.9533 | 50.3354
-104.8958 | 50.1586
-104.8389 | 49.9818
-104.7825 | 49.8051
-104.7265 | 49.6285
-104.671 | 49.4519
-104.616 | 49.2755
-104.5615 | 49.0991
-104.5074 | 48.9228
-123.6289 | 74.4504
-123.308 | 74.2908
-122.993 | 74.1307
-122.6837 | 73.9702
-122.38 | 73.809
-122.0818 | 73.6474
-121.789 | 73.4854
-121.5014 | 73.3228
-121.2188 | 73.1598
-120.9412 | 72.9963
-120.6684 | 72.8324
-120.4004 | 72.6681
-120.137 | 72.5033
-119.8781 | 72.3381
-119.6236 | 72.1726
-119.3733 | 72.0066
-119.1273 | 71.8403
-118.8854 | 71.6736
-118.6474 | 71.5065
-118.4134 | 71.3391
-118.1832 | 71.1713
-117.9567 | 71.0032
-117.7339 | 70.8347
-117.5146 | 70.666
-117.2989 | 70.4969
-117.0865 | 70.3275
-116.8775 | 70.1578
-116.6717 | 69.9879
-116.4691 | 69.8176
-116.2697 | 69.6471
-116.0733 | 69.4763
-115.8799 | 69.3052
-115.5017 | 68.9623
-115.3169 | 68.7905
-115.1348 | 68.6184
-114.9554 | 68.4461
-114.7786 | 68.2736
-114.6043 | 68.1008
-114.4326 | 67.9278
-114.2634 | 67.7547
-114.0966 | 67.5813
-113.9321 | 67.4077
-113.77 | 67.2339
-113.6101 | 67.0599
-113.4525 | 66.8858
-113.297 | 66.7114
-113.1437 | 66.5369
-112.9925 | 66.3622
-112.8434 | 66.1874
-112.6962 | 66.0124
-112.551 | 65.8372
-112.4078 | 65.6619
-112.2665 | 65.4864
-112.127 | 65.3108
-111.9894 | 65.135
-111.8536 | 64.9591
-111.7195 | 64.7831
-111.5871 | 64.6069
-111.4565 | 64.4306
-111.3275 | 64.2542
-111.2002 | 64.0777
-111.0744 | 63.9011
-110.9503 | 63.7243
-110.8276 | 63.5475
-110.7065 | 63.3705
-110.5869 | 63.1935
-110.4688 | 63.0164
-110.3521 | 62.8391
-110.2368 | 62.6618
-110.1229 | 62.4844
-110.0104 | 62.3069
-109.8992 | 62.1293
-109.7893 | 61.9517
-109.6808 | 61.774
-109.5735 | 61.5962
-109.4674 | 61.4184
-109.3626 | 61.2405
-109.259 | 61.0625
-109.1566 | 60.8845
-109.0553 | 60.7064
-108.9552 | 60.5283
-108.8562 | 60.3501
-108.7584 | 60.1719
-108.6616 | 59.9936
-108.5659 | 59.8153
-108.4713 | 59.637
-108.3777 | 59.4586
-108.2852 | 59.2802
-108.1936 | 59.1018
-108.1031 | 58.9233
-108.0135 | 58.7449
-107.9249 | 58.5664
-107.8372 | 58.3878
-107.7505 | 58.2093
-107.6647 | 58.0308
-107.5798 | 57.8522
-107.4957 | 57.6736
-107.4126 | 57.4951
-107.3303 | 57.3165
-107.2489 | 57.1379
-107.1683 | 56.9593
-107.0885 | 56.7808
-107.0095 | 56.6022
-106.9314 | 56.4236
-106.854 | 56.2451
-106.7774 | 56.0666
-106.7015 | 55.888
-106.6265 | 55.7095
-106.5521 | 55.531
-106.4785 | 55.3526
-106.4056 | 55.1741
-106.3335 | 54.9957
-106.262 | 54.8173
-106.1912 | 54.639
-106.1211 | 54.4606
-106.0517 | 54.2823
-105.9829 | 54.1041
-105.9148 | 53.9258
-105.8473 | 53.7477
-105.7805 | 53.5695
-105.7143 | 53.3914
-105.6487 | 53.2134
-105.5837 | 53.0353
-105.5193 | 52.8574
-105.4555 | 52.6795
-105.3923 | 52.5016
-105.3297 | 52.3238
-105.2676 | 52.146
-105.2061 | 51.9683
-105.1452 | 51.7907
-105.0848 | 51.6131
-105.0249 | 51.4356
-104.9656 | 51.2582
-104.9068 | 51.0808
-104.8485 | 50.9035
-104.7907 | 50.7262
-104.7334 | 50.5491
-104.6767 | 50.372
-104.6204 | 50.1949
-104.5646 | 50.018
-104.5093 | 49.8411
-104.4544 | 49.6643
-104.4001 | 49.4876
-104.3461 | 49.311
-104.2927 | 49.1344
-104.2397 | 48.9579
-123.032 | 74.5365
-122.7151 | 74.3762
-122.404 | 74.2154
-122.0987 | 74.0541
-121.7989 | 73.8922
-121.5046 | 73.7299
-121.2157 | 73.5672
-120.9319 | 73.4039
-120.6531 | 73.2402
-120.3793 | 73.0761
-120.1104 | 72.9115
-119.8461 | 72.7465
-119.5864 | 72.5811
-119.3312 | 72.4153
-118.8337 | 72.0826
-118.5913 | 71.9156
-118.3529 | 71.7483
-118.1186 | 71.5807
-117.8881 | 71.4127
-117.6613 | 71.2443
-117.4383 | 71.0757
-117.2189 | 70.9067
-117.0031 | 70.7374
-116.7907 | 70.5677
-116.5816 | 70.3978
-116.3759 | 70.2276
-116.1734 | 70.0571
-115.9741 | 69.8864
-115.7779 | 69.7153
-115.5846 | 69.544
-115.3944 | 69.3724
-115.207 | 69.2006
-114.8407 | 68.8563
-114.6616 | 68.6837
-114.4852 | 68.5109
-114.3113 | 68.338
-114.1401 | 68.1648
-113.9713 | 67.9913
-113.8049 | 67.8177
-113.6409 | 67.6439
-113.4793 | 67.4699
-113.32 | 67.2957
-113.1629 | 67.1213
-113.008 | 66.9467
-112.8553 | 66.7719
-112.7046 | 66.597
-112.5561 | 66.4219
-112.4095 | 66.2467
-112.265 | 66.0712
-112.1224 | 65.8957
-111.9817 | 65.72
-111.8429 | 65.5441
-111.706 | 65.3681
-111.5708 | 65.192
-111.4375 | 65.0157
-111.3058 | 64.8393
-111.1759 | 64.6628
-111.0476 | 64.4862
-110.921 | 64.3094
-110.796 | 64.1325
-110.6725 | 63.9556
-110.5507 | 63.7785
-110.4303 | 63.6013
-110.3114 | 63.424
-110.1941 | 63.2466
-110.0781 | 63.0692
-109.9636 | 62.8916
-109.8505 | 62.714
-109.7387 | 62.5362
-109.6283 | 62.3584
-109.5192 | 62.1806
-109.4114 | 62.0026
-109.3049 | 61.8246
-109.1996 | 61.6465
-109.0956 | 61.4684
-108.9927 | 61.2902
-108.8911 | 61.1119
-108.7906 | 60.9336
-108.6913 | 60.7552
-108.5931 | 60.5768
-108.4961 | 60.3984
-108.4001 | 60.2199
-108.3052 | 60.0413
-108.2114 | 59.8628
-108.1186 | 59.6841
-108.0268 | 59.5055
-107.936 | 59.3268
-107.8463 | 59.1481
-107.7575 | 58.9694
-107.6696 | 58.7907
-107.5828 | 58.6119
-107.4968 | 58.4332
-107.4118 | 58.2544
-107.3276 | 58.0756
-107.2444 | 57.8968
-107.162 | 57.718
-107.0805 | 57.5391
-106.9998 | 57.3603
-106.92 | 57.1815
-106.841 | 57.0027
-106.7628 | 56.8239
-106.6854 | 56.6451
-106.6088 | 56.4663
-106.5329 | 56.2875
-106.4579 | 56.1087
-106.3835 | 55.93
-106.3099 | 55.7513
-106.2371 | 55.5726
-106.165 | 55.3939
-106.0935 | 55.2152
-106.0228 | 55.0366
-105.9528 | 54.858
-105.8834 | 54.6794
-105.8147 | 54.5008
-105.7467 | 54.3223
-105.6793 | 54.1439
-105.6125 | 53.9654
-105.5464 | 53.787
-105.4809 | 53.6087
-105.4161 | 53.4304
-105.3518 | 53.2521
-105.2881 | 53.0739
-105.225 | 52.8958
-105.1625 | 52.7176
-105.1006 | 52.5396
-105.0392 | 52.3616
-104.9784 | 52.1836
-104.9182 | 52.0058
-104.8585 | 51.8279
-104.7993 | 51.6502
-104.7407 | 51.4725
-104.6826 | 51.2948
-104.6249 | 51.1173
-104.5679 | 50.9398
-104.5113 | 50.7624
-104.4552 | 50.585
-104.3996 | 50.4077
-104.3444 | 50.2305
-104.2898 | 50.0534
-104.2356 | 49.8763
-104.1819 | 49.6994
-104.1286 | 49.5225
-104.0758 | 49.3457
-104.0235 | 49.169
-103.9716 | 48.9923
-122.1163 | 74.46
-121.8093 | 74.2985
-121.5081 | 74.1365
-121.2124 | 73.9739
-120.9221 | 73.8109
-120.6371 | 73.6475
-120.3573 | 73.4835
-120.0825 | 73.3192
-119.8127 | 73.1544
-119.5476 | 72.9892
-119.2872 | 72.8235
-119.0313 | 72.6575
-118.7799 | 72.4911
-118.5328 | 72.3243
-118.2899 | 72.1571
-118.0512 | 71.9896
-117.8166 | 71.8217
-117.5858 | 71.6535
-117.3589 | 71.4849
-117.1358 | 71.316
-116.9163 | 71.1467
-116.7004 | 70.9772
-116.488 | 70.8074
-116.2791 | 70.6372
-116.0735 | 70.4668
-115.8711 | 70.296
-115.672 | 70.125
-115.476 | 69.9537
-115.283 | 69.7822
-115.093 | 69.6104
-114.906 | 69.4383
-114.7218 | 69.266
-114.3617 | 68.9207
-114.1857 | 68.7477
-114.0124 | 68.5745
-113.8416 | 68.4011
-113.6733 | 68.2274
-113.5075 | 68.0536
-113.344 | 67.8795
-113.183 | 67.7052
-113.0242 | 67.5308
-112.8677 | 67.3562
-112.7134 | 67.1813
-112.5613 | 67.0064
-112.4114 | 66.8312
-112.2635 | 66.6559
-112.1176 | 66.4804
-111.9737 | 66.3047
-111.8318 | 66.1289
-111.6919 | 65.953
-111.5538 | 65.7769
-111.4176 | 65.6007
-111.2831 | 65.4243
-111.1505 | 65.2478
-111.0196 | 65.0712
-110.8904 | 64.8944
-110.7629 | 64.7175
-110.6371 | 64.5406
-110.5128 | 64.3634
-110.3902 | 64.1862
-110.2691 | 64.0089
-110.1495 | 63.8315
-110.0315 | 63.654
-109.9149 | 63.4764
-109.7997 | 63.2987
-109.686 | 63.1209
-109.5737 | 62.943
-109.4627 | 62.765
-109.3531 | 62.587
-109.2449 | 62.4089
-109.1379 | 62.2307
-109.0322 | 62.0525
-108.9277 | 61.8741
-108.8245 | 61.6958
-108.7225 | 61.5173
-108.6217 | 61.3388
-108.522 | 61.1603
-108.4236 | 60.9817
-108.3262 | 60.803
-108.23 | 60.6243
-108.1348 | 60.4456
-108.0407 | 60.2668
-107.9477 | 60.088
-107.8557 | 59.9092
-107.7648 | 59.7303
-107.6748 | 59.5514
-107.5859 | 59.3725
-107.4979 | 59.1935
-107.4109 | 59.0145
-107.3248 | 58.8355
-107.2397 | 58.6565
-107.1555 | 58.4775
-107.0721 | 58.2985
-106.9897 | 58.1194
-106.9081 | 57.9404
-106.8274 | 57.7613
-106.7476 | 57.5823
-106.6685 | 57.4032
-106.5903 | 57.2242
-106.5129 | 57.0451
-106.4363 | 56.8661
-106.3605 | 56.6871
-106.2854 | 56.508
-106.2111 | 56.329
-106.1376 | 56.15
-106.0648 | 55.9711
-105.9927 | 55.7921
-105.9213 | 55.6132
-105.8507 | 55.4343
-105.7807 | 55.2554
-105.7114 | 55.0766
-105.6428 | 54.8977
-105.5749 | 54.719
-105.5076 | 54.5402
-105.441 | 54.3615
-105.375 | 54.1828
-105.3096 | 54.0042
-105.2449 | 53.8256
-105.1808 | 53.647
-105.1172 | 53.4685
-105.0543 | 53.2901
-104.9919 | 53.1117
-104.9302 | 52.9333
-104.869 | 52.755
-104.8083 | 52.5768
-104.7483 | 52.3986
-104.6887 | 52.2204
-104.6297 | 52.0424
-104.5713 | 51.8644
-104.5133 | 51.6864
-104.4559 | 51.5085
-104.399 | 51.3307
-104.3426 | 51.153
-104.2867 | 50.9753
-104.2313 | 50.7977
-104.1764 | 50.6202
-104.122 | 50.4427
-104.068 | 50.2653
-104.0145 | 50.088
-103.9615 | 49.9108
-103.9089 | 49.7337
-103.8568 | 49.5566
-103.8051 | 49.3797
-103.7538 | 49.2028
-103.703 | 49.026
-121.5117 | 74.5423
-121.2089 | 74.38
-120.9119 | 74.2173
-120.6204 | 74.0541
-120.3343 | 73.8904
-120.0535 | 73.7262
-119.7778 | 73.5616
-119.507 | 73.3966
-119.2412 | 73.2312
-118.9801 | 73.0653
-118.7237 | 72.8991
-118.4718 | 72.7324
-118.2243 | 72.5654
-117.9811 | 72.398
-117.742 | 72.2302
-117.5071 | 72.0621
-117.2762 | 71.8936
-117.0492 | 71.7248
-116.826 | 71.5557
-116.6065 | 71.3862
-116.3907 | 71.2164
-116.1784 | 71.0463
-115.9696 | 70.876
-115.7642 | 70.7053
-115.562 | 70.5343
-115.3631 | 70.3631
-115.1674 | 70.1916
-114.9748 | 70.0198
-114.7852 | 69.8477
-114.5985 | 69.6755
-114.4147 | 69.5029
-114.2338 | 69.3302
-114.0556 | 69.1571
-113.8801 | 68.9839
-113.7073 | 68.8104
-113.537 | 68.6368
-113.3693 | 68.4629
-113.204 | 68.2888
-113.0412 | 68.1145
-112.8808 | 67.94
-112.7227 | 67.7653
-112.5669 | 67.5905
-112.4132 | 67.4154
-112.2618 | 67.2402
-112.1125 | 67.0648
-111.9654 | 66.8892
-111.8202 | 66.7135
-111.6771 | 66.5376
-111.536 | 66.3616
-111.3968 | 66.1854
-111.2595 | 66.0091
-111.124 | 65.8326
-110.9904 | 65.656
-110.8585 | 65.4793
-110.7284 | 65.3024
-110.6001 | 65.1255
-110.4734 | 64.9484
-110.3483 | 64.7711
-110.2249 | 64.5938
-110.1031 | 64.4164
-109.9828 | 64.2388
-109.8641 | 64.0612
-109.7469 | 63.8834
-109.6312 | 63.7056
-109.5169 | 63.5276
-109.404 | 63.3496
-109.2925 | 63.1715
-109.1824 | 62.9933
-109.0737 | 62.815
-108.9663 | 62.6367
-108.8601 | 62.4583
-108.7553 | 62.2798
-108.6517 | 62.1012
-108.5493 | 61.9226
-108.4482 | 61.744
-108.3483 | 61.5652
-108.2495 | 61.3865
-108.1518 | 61.2076
-108.0554 | 61.0287
-107.96 | 60.8498
-107.8657 | 60.6709
-107.7725 | 60.4918
-107.6803 | 60.3128
-107.5892 | 60.1337
-107.4991 | 59.9546
-107.41 | 59.7755
-107.3219 | 59.5963
-107.2348 | 59.4171
-107.1486 | 59.2379
-107.0634 | 59.0587
-106.9791 | 58.8794
-106.8957 | 58.7002
-106.8132 | 58.5209
-106.7316 | 58.3416
-106.6509 | 58.1624
-106.571 | 57.9831
-106.492 | 57.8038
-106.4138 | 57.6245
-106.3364 | 57.4452
-106.2598 | 57.2659
-106.184 | 57.0866
-106.109 | 56.9074
-106.0348 | 56.7281
-105.9613 | 56.5489
-105.8886 | 56.3696
-105.8166 | 56.1904
-105.7453 | 56.0112
-105.6747 | 55.8321
-105.6049 | 55.6529
-105.5357 | 55.4738
-105.4672 | 55.2947
-105.3994 | 55.1157
-105.3323 | 54.9367
-105.2658 | 54.7577
-105.1999 | 54.5787
-105.1347 | 54.3998
-105.0701 | 54.2209
-105.0061 | 54.0421
-104.9428 | 53.8633
-104.88 | 53.6845
-104.8178 | 53.5058
-104.7562 | 53.3272
-104.6952 | 53.1486
-104.6348 | 52.9701
-104.5749 | 52.7916
-104.5155 | 52.6131
-104.4567 | 52.4348
-104.3985 | 52.2564
-104.3407 | 52.0782
-104.2835 | 51.9
-104.2269 | 51.7219
-104.1707 | 51.5438
-104.115 | 51.3658
-104.0598 | 51.1879
-104.0051 | 51.01
-103.9509 | 50.8323
-103.8972 | 50.6546
-103.8439 | 50.4769
-103.7911 | 50.2994
-103.7388 | 50.1219
-103.6869 | 49.9445
-103.6354 | 49.7672
-103.5844 | 49.59
-103.5339 | 49.4129
-103.4837 | 49.2358
-103.434 | 49.0589
-120.6029 | 74.46
-120.3102 | 74.2966
-120.023 | 74.1327
-119.7412 | 73.9683
-119.4647 | 73.8035
-119.1932 | 73.6382
-118.9267 | 73.4726
-118.665 | 73.3065
-118.4081 | 73.14
-118.1557 | 72.9731
-117.9078 | 72.8058
-117.6643 | 72.6382
-117.4251 | 72.4702
-117.19 | 72.3018
-116.959 | 72.1331
-116.732 | 71.9641
-116.5088 | 71.7947
-116.2894 | 71.625
-116.0737 | 71.455
-115.8616 | 71.2847
-115.6529 | 71.1141
-115.4478 | 70.9432
-115.2459 | 70.772
-115.0474 | 70.6005
-114.6598 | 70.2567
-114.4706 | 70.0845
-114.2844 | 69.9119
-114.1011 | 69.7392
-113.9206 | 69.5662
-113.743 | 69.3929
-113.5681 | 69.2194
-113.3958 | 69.0458
-113.2262 | 68.8718
-113.0591 | 68.6977
-112.8945 | 68.5234
-112.7324 | 68.3489
-112.5726 | 68.1742
-112.4152 | 67.9992
-112.2601 | 67.8241
-112.1073 | 67.6489
-111.9566 | 67.4734
-111.8081 | 67.2978
-111.6617 | 67.122
-111.5173 | 66.946
-111.375 | 66.7699
-111.2347 | 66.5937
-111.0963 | 66.4173
-110.9598 | 66.2407
-110.8252 | 66.064
-110.6924 | 65.8872
-110.5614 | 65.7102
-110.4322 | 65.5331
-110.3046 | 65.3559
-110.1788 | 65.1786
-110.0547 | 65.0011
-109.9321 | 64.8236
-109.8112 | 64.6459
-109.6918 | 64.4681
-109.574 | 64.2902
-109.4576 | 64.1123
-109.3428 | 63.9342
-109.2294 | 63.756
-109.1174 | 63.5778
-109.0069 | 63.3994
-108.8977 | 63.221
-108.7898 | 63.0425
-108.6833 | 62.8639
-108.5781 | 62.6853
-108.4741 | 62.5066
-108.3714 | 62.3278
-108.27 | 62.149
-108.1698 | 61.9701
-108.0707 | 61.7911
-107.9728 | 61.6121
-107.8761 | 61.433
-107.7805 | 61.2539
-107.686 | 61.0748
-107.5926 | 60.8956
-107.5003 | 60.7163
-107.4091 | 60.5371
-107.3188 | 60.3578
-107.2296 | 60.1784
-107.1414 | 59.999
-107.0542 | 59.8197
-106.968 | 59.6402
-106.8827 | 59.4608
-106.7984 | 59.2813
-106.7149 | 59.1019
-106.6324 | 58.9224
-106.5508 | 58.7429
-106.4701 | 58.5634
-106.3902 | 58.3838
-106.3112 | 58.2043
-106.2331 | 58.0248
-106.1557 | 57.8453
-106.0792 | 57.6657
-106.0035 | 57.4862
-105.9285 | 57.3067
-105.8544 | 57.1272
-105.781 | 56.9477
-105.7083 | 56.7683
-105.6364 | 56.5888
-105.5653 | 56.4093
-105.4948 | 56.2299
-105.4251 | 56.0505
-105.3561 | 55.8711
-105.2877 | 55.6918
-105.2201 | 55.5125
-105.1531 | 55.3332
-105.0867 | 55.1539
-105.021 | 54.9747
-104.956 | 54.7955
-104.8916 | 54.6163
-104.8278 | 54.4372
-104.7646 | 54.2582
-104.702 | 54.0791
-104.64 | 53.9001
-104.5786 | 53.7212
-104.5178 | 53.5423
-104.4576 | 53.3635
-104.3979 | 53.1847
-104.3388 | 53.006
-104.2802 | 52.8273
-104.2222 | 52.6487
-104.1647 | 52.4701
-104.1077 | 52.2916
-104.0512 | 52.1132
-103.9953 | 51.9348
-103.9399 | 51.7565
-103.8849 | 51.5783
-103.8305 | 51.4001
-103.7765 | 51.222
-103.723 | 51.044
-103.67 | 50.8661
-103.6175 | 50.6882
-103.5654 | 50.5104
-103.5138 | 50.3327
-103.4626 | 50.1551
-103.4118 | 49.9775
-103.3615 | 49.8
-103.3117 | 49.6227
-103.2622 | 49.4454
-103.2132 | 49.2682
-103.1646 | 49.091
-103.1164 | 48.914
-123.209 | 76.152
-122.8571 | 75.9932
-122.5124 | 75.8337
-119.703 | 74.3743
-119.4203 | 74.2097
-119.1429 | 74.0446
-118.8708 | 73.8792
-118.6036 | 73.7133
-118.3415 | 73.5469
-118.0841 | 73.3802
-117.8314 | 73.2131
-117.5832 | 73.0456
-117.3395 | 72.8777
-117.1002 | 72.7095
-116.865 | 72.5409
-116.634 | 72.372
-116.407 | 72.2027
-116.1839 | 72.0331
-115.9646 | 71.8632
-115.7491 | 71.6929
-115.5372 | 71.5224
-115.3289 | 71.3515
-115.124 | 71.1804
-114.9226 | 71.0089
-114.7244 | 70.8372
-114.5295 | 70.6652
-114.149 | 70.3205
-113.9634 | 70.1477
-113.7806 | 69.9747
-113.6008 | 69.8015
-113.4238 | 69.628
-113.2495 | 69.4543
-113.0779 | 69.2804
-112.909 | 69.1063
-112.7426 | 68.9319
-112.5787 | 68.7574
-112.4173 | 68.5826
-112.2583 | 68.4077
-112.1017 | 68.2325
-111.9474 | 68.0572
-111.6455 | 67.706
-111.4978 | 67.5301
-111.3522 | 67.3541
-111.2087 | 67.1779
-111.0673 | 67.0016
-110.9278 | 66.8251
-110.7903 | 66.6485
-110.6547 | 66.4717
-110.521 | 66.2948
-110.3891 | 66.1177
-110.259 | 65.9405
-110.1306 | 65.7632
-110.0041 | 65.5858
-109.8792 | 65.4082
-109.7559 | 65.2305
-109.6343 | 65.0527
-109.5143 | 64.8748
-109.3959 | 64.6968
-109.279 | 64.5187
-109.1636 | 64.3405
-109.0497 | 64.1622
-108.9372 | 63.9838
-108.8262 | 63.8053
-108.7166 | 63.6268
-108.6083 | 63.4481
-108.5014 | 63.2694
-108.3959 | 63.0906
-108.2916 | 62.9117
-108.1886 | 62.7328
-108.0869 | 62.5538
-107.9864 | 62.3747
-107.8871 | 62.1956
-107.789 | 62.0164
-107.692 | 61.8372
-107.5963 | 61.6579
-107.5016 | 61.4786
-107.4081 | 61.2992
-107.3156 | 61.1198
-107.2242 | 60.9403
-107.1339 | 60.7608
-107.0446 | 60.5813
-106.9564 | 60.4017
-106.8691 | 60.2221
-106.7828 | 60.0425
-106.6975 | 59.8628
-106.6131 | 59.6832
-106.5297 | 59.5035
-106.4472 | 59.3238
-106.3656 | 59.144
-106.2849 | 58.9643
-106.2051 | 58.7846
-106.1261 | 58.6048
-106.048 | 58.4251
-105.9707 | 58.2453
-105.8943 | 58.0656
-105.8186 | 57.8858
-105.7438 | 57.7061
-105.6697 | 57.5263
-105.5965 | 57.3466
-105.5239 | 57.1669
-105.4522 | 56.9872
-105.3811 | 56.8075
-105.3108 | 56.6278
-105.2413 | 56.4481
-105.1724 | 56.2685
-105.1042 | 56.0889
-105.0367 | 55.9093
-104.9699 | 55.7298
-104.9037 | 55.5502
-104.8382 | 55.3707
-104.7734 | 55.1913
-104.7092 | 55.0119
-104.6456 | 54.8325
-104.5826 | 54.6531
-104.5202 | 54.4738
-104.4585 | 54.2945
-104.3973 | 54.1153
-104.3367 | 53.9361
-104.2767 | 53.757
-104.2172 | 53.5779
-104.1584 | 53.3989
-104.1 | 53.22
-104.0422 | 53.041
-103.985 | 52.8622
-103.9283 | 52.6834
-103.8721 | 52.5047
-103.8164 | 52.326
-103.7612 | 52.1474
-103.7065 | 51.9688
-103.6524 | 51.7904
-103.5987 | 51.612
-103.5455 | 51.4336
-103.4927 | 51.2554
-103.4405 | 51.0772
-103.3886 | 50.8991
-103.3373 | 50.721
-103.2864 | 50.5431
-103.236 | 50.3652
-103.1859 | 50.1874
-103.1364 | 50.0097
-103.0872 | 49.8321
-103.0385 | 49.6545
-102.9902 | 49.4771
-102.9423 | 49.2997
-102.8948 | 49.1225
-102.8477 | 48.9453
-122.8974 | 76.3954
-122.5431 | 76.2363
-122.1961 | 76.0766
-121.8564 | 75.9164
-121.5236 | 75.7556
-118.8122 | 74.2851
-118.5394 | 74.1194
-118.2718 | 73.9533
-118.0092 | 73.7867
-117.7515 | 73.6198
-117.4985 | 73.4524
-117.2501 | 73.2847
-117.0063 | 73.1166
-116.7669 | 72.9481
-116.5317 | 72.7793
-116.3008 | 72.6101
-116.0739 | 72.4406
-115.851 | 72.2708
-115.632 | 72.1006
-115.4167 | 71.9301
-115.2052 | 71.7593
-114.9972 | 71.5883
-114.7928 | 71.4169
-114.5917 | 71.2452
-114.3941 | 71.0733
-114.1997 | 70.9011
-114.0085 | 70.7286
-113.8204 | 70.5559
-113.6353 | 70.3829
-113.4532 | 70.2096
-113.2741 | 70.0362
-113.0977 | 69.8625
-112.9242 | 69.6885
-112.7533 | 69.5144
-112.5851 | 69.34
-112.4195 | 69.1654
-112.2565 | 68.9907
-112.0959 | 68.8157
-111.9377 | 68.6405
-111.7819 | 68.4651
-111.6285 | 68.2896
-111.3283 | 67.9379
-111.1815 | 67.7618
-111.0368 | 67.5856
-110.8943 | 67.4092
-110.7537 | 67.2326
-110.6152 | 67.0559
-110.4786 | 66.879
-110.344 | 66.702
-110.2112 | 66.5249
-110.0803 | 66.3476
-109.9512 | 66.1702
-109.8238 | 65.9926
-109.6982 | 65.815
-109.5743 | 65.6372
-109.452 | 65.4593
-109.3314 | 65.2813
-109.2124 | 65.1031
-109.0949 | 64.9249
-108.979 | 64.7466
-108.8646 | 64.5682
-108.7517 | 64.3896
-108.6403 | 64.211
-108.5302 | 64.0323
-108.4216 | 63.8535
-108.3144 | 63.6747
-108.2085 | 63.4957
-108.1039 | 63.3167
-108.0006 | 63.1376
-107.8986 | 62.9584
-107.7979 | 62.7792
-107.6984 | 62.5999
-107.6001 | 62.4206
-107.503 | 62.2412
-107.407 | 62.0617
-107.3122 | 61.8822
-107.2186 | 61.7026
-107.126 | 61.523
-107.0345 | 61.3434
-106.9441 | 61.1637
-106.8548 | 60.984
-106.7665 | 60.8042
-106.6792 | 60.6244
-106.5929 | 60.4446
-106.5075 | 60.2647
-106.4232 | 60.0849
-106.3398 | 59.905
-106.2573 | 59.7251
-106.1758 | 59.5451
-106.0951 | 59.3652
-106.0153 | 59.1852
-105.9365 | 59.0053
-105.8584 | 58.8253
-105.7813 | 58.6453
-105.7049 | 58.4653
-105.6294 | 58.2854
-105.5547 | 58.1054
-105.4808 | 57.9254
-105.4076 | 57.7454
-105.3352 | 57.5655
-105.2636 | 57.3855
-105.1928 | 57.2056
-105.1226 | 57.0257
-105.0532 | 56.8458
-104.9845 | 56.6659
-104.9165 | 56.486
-104.8492 | 56.3062
-104.7826 | 56.1264
-104.7167 | 55.9466
-104.6514 | 55.7668
-104.5868 | 55.5871
-104.5228 | 55.4074
-104.4594 | 55.2278
-104.3967 | 55.0481
-104.3345 | 54.8686
-104.273 | 54.689
-104.2121 | 54.5095
-104.1517 | 54.3301
-104.092 | 54.1507
-104.0328 | 53.9713
-103.9742 | 53.792
-103.9161 | 53.6127
-103.8586 | 53.4335
-103.8016 | 53.2544
-103.7452 | 53.0753
-103.6893 | 52.8963
-103.6339 | 52.7173
-103.579 | 52.5384
-103.5246 | 52.3595
-103.4707 | 52.1808
-103.4173 | 52.0021
-103.3644 | 51.8234
-103.3119 | 51.6448
-103.26 | 51.4663
-103.2085 | 51.2879
-103.1574 | 51.1096
-103.1068 | 50.9313
-103.0567 | 50.7531
-103.007 | 50.575
-102.9577 | 50.3969
-102.9089 | 50.219
-102.8605 | 50.0411
-102.8125 | 49.8634
-102.7649 | 49.6857
-102.7177 | 49.5081
-102.6709 | 49.3305
-102.6246 | 49.1531
-102.5786 | 48.9758
-122.2188 | 76.4788
-121.8697 | 76.3189
-121.528 | 76.1584
-121.1934 | 75.9974
-120.8658 | 75.8358
-118.1988 | 74.3589
-117.9308 | 74.1926
-117.6678 | 74.0258
-117.4098 | 73.8586
-117.1567 | 73.691
-116.9082 | 73.5231
-116.6644 | 73.3547
-116.425 | 73.186
-116.19 | 73.017
-115.9592 | 72.8476
-115.7325 | 72.6778
-115.5099 | 72.5077
-115.2912 | 72.3373
-115.0763 | 72.1666
-114.8651 | 71.9956
-114.6576 | 71.8243
-114.4537 | 71.6527
-114.2532 | 71.4808
-114.0561 | 71.3086
-113.8623 | 71.1362
-113.6717 | 70.9635
-113.4843 | 70.7905
-113.3 | 70.6173
-112.9402 | 70.2701
-112.7646 | 70.0962
-112.5919 | 69.922
-112.4218 | 69.7477
-112.2545 | 69.5731
-112.0897 | 69.3983
-111.9275 | 69.2233
-111.7678 | 69.048
-111.6106 | 68.8726
-111.4557 | 68.697
-111.3032 | 68.5213
-111.1529 | 68.3453
-111.0049 | 68.1692
-110.8591 | 67.9929
-110.7154 | 67.8164
-110.5738 | 67.6398
-110.4343 | 67.463
-110.2968 | 67.286
-110.1612 | 67.1089
-110.0276 | 66.9317
-109.8958 | 66.7543
-109.7659 | 66.5768
-109.6378 | 66.3992
-109.5115 | 66.2214
-109.3869 | 66.0435
-109.264 | 65.8655
-109.1428 | 65.6874
-109.0232 | 65.5092
-108.9053 | 65.3308
-108.7889 | 65.1524
-108.674 | 64.9738
-108.5607 | 64.7952
-108.4488 | 64.6164
-108.3384 | 64.4376
-108.2294 | 64.2587
-108.1218 | 64.0797
-108.0156 | 63.9006
-107.9108 | 63.7214
-107.8073 | 63.5422
-107.705 | 63.3629
-107.6041 | 63.1835
-107.5044 | 63.004
-107.4059 | 62.8245
-107.3087 | 62.645
-107.2126 | 62.4653
-107.1177 | 62.2856
-107.0239 | 62.1059
-106.9313 | 61.9261
-106.8398 | 61.7463
-106.7493 | 61.5664
-106.6599 | 61.3865
-106.5716 | 61.2066
-106.4843 | 61.0266
-106.398 | 60.8466
-106.3127 | 60.6665
-106.2284 | 60.4865
-106.145 | 60.3064
-106.0626 | 60.1263
-105.9811 | 59.9461
-105.9006 | 59.766
-105.8209 | 59.5858
-105.7421 | 59.4056
-105.6642 | 59.2254
-105.5872 | 59.0453
-105.511 | 58.8651
-105.4356 | 58.6848
-105.361 | 58.5046
-105.2873 | 58.3244
-105.2143 | 58.1442
-105.1421 | 57.9641
-105.0707 | 57.7839
-105 | 57.6037
-104.9301 | 57.4235
-104.8609 | 57.2434
-104.7924 | 57.0633
-104.7246 | 56.8832
-104.6575 | 56.7031
-104.5911 | 56.523
-104.5254 | 56.343
-104.4604 | 56.1629
-104.396 | 55.983
-104.3322 | 55.803
-104.2691 | 55.6231
-104.2067 | 55.4432
-104.1448 | 55.2633
-104.0835 | 55.0835
-104.0229 | 54.9038
-103.9628 | 54.724
-103.9034 | 54.5444
-103.8445 | 54.3647
-103.7861 | 54.1851
-103.7283 | 54.0056
-103.6711 | 53.8261
-103.6144 | 53.6467
-103.5583 | 53.4673
-103.5027 | 53.288
-103.4476 | 53.1087
-103.393 | 52.9295
-103.3389 | 52.7504
-103.2854 | 52.5713
-103.2323 | 52.3923
-103.1797 | 52.2133
-103.1276 | 52.0345
-103.0759 | 51.8557
-103.0247 | 51.6769
-102.974 | 51.4983
-102.9238 | 51.3197
-102.8739 | 51.1412
-102.8246 | 50.9627
-102.7756 | 50.7844
-102.7271 | 50.6061
-102.679 | 50.4279
-102.6314 | 50.2498
-102.5841 | 50.0718
-102.5373 | 49.8939
-102.4909 | 49.716
-102.4448 | 49.5383
-102.3992 | 49.3606
-102.3539 | 49.183
-102.3091 | 49.0056
-121.5326 | 76.5605
-121.189 | 76.3998
-120.8527 | 76.2385
-120.5235 | 76.0767
-120.2012 | 75.9143
-119.5765 | 75.588
-117.317 | 74.2641
-117.0589 | 74.0967
-116.8057 | 73.9289
-116.5572 | 73.7607
-116.3134 | 73.5921
-116.0742 | 73.4232
-115.8393 | 73.2539
-115.6088 | 73.0842
-115.3824 | 72.9143
-115.1602 | 72.744
-114.9419 | 72.5733
-114.7275 | 72.4024
-114.5168 | 72.2311
-114.3099 | 72.0596
-114.1065 | 71.8878
-113.9067 | 71.7156
-113.7103 | 71.5432
-113.5172 | 71.3706
-113.3273 | 71.1976
-113.1407 | 71.0244
-112.9571 | 70.851
-112.7765 | 70.6773
-112.599 | 70.5034
-112.4243 | 70.3292
-112.2524 | 70.1548
-112.0833 | 69.9802
-111.9168 | 69.8054
-111.753 | 69.6304
-111.5918 | 69.4551
-111.4331 | 69.2797
-111.2768 | 69.1041
-111.1229 | 68.9283
-110.9714 | 68.7523
-110.8222 | 68.5761
-110.6752 | 68.3997
-110.5304 | 68.2232
-110.3878 | 68.0465
-110.2472 | 67.8696
-110.1088 | 67.6926
-109.9723 | 67.5155
-109.8378 | 67.3382
-109.7053 | 67.1607
-109.5746 | 66.9831
-109.4458 | 66.8054
-109.3188 | 66.6275
-109.1935 | 66.4496
-109.0701 | 66.2715
-108.9483 | 66.0932
-108.8282 | 65.9149
-108.7097 | 65.7364
-108.5928 | 65.5579
-108.4775 | 65.3792
-108.3638 | 65.2004
-108.2516 | 65.0216
-108.1408 | 64.8426
-108.0315 | 64.6636
-107.9236 | 64.4844
-107.8172 | 64.3052
-107.7121 | 64.1259
-107.6083 | 63.9465
-107.5059 | 63.767
-107.4048 | 63.5875
-107.3049 | 63.4079
-107.2063 | 63.2282
-107.1089 | 63.0485
-107.0128 | 62.8687
-106.9178 | 62.6889
-106.824 | 62.509
-106.7313 | 62.329
-106.6397 | 62.149
-106.5492 | 61.969
-106.4599 | 61.7889
-106.3716 | 61.6088
-106.2843 | 61.4286
-106.198 | 61.2484
-106.1128 | 61.0682
-106.0285 | 60.8879
-105.9453 | 60.7076
-105.863 | 60.5273
-105.7816 | 60.347
-105.7011 | 60.1666
-105.6216 | 59.9863
-105.543 | 59.8059
-105.4652 | 59.6255
-105.3883 | 59.4451
-105.3123 | 59.2647
-105.237 | 59.0842
-105.1627 | 58.9038
-105.0891 | 58.7234
-105.0163 | 58.543
-104.9443 | 58.3626
-104.8731 | 58.1821
-104.8027 | 58.0017
-104.733 | 57.8213
-104.664 | 57.641
-104.5958 | 57.4606
-104.5282 | 57.2802
-104.4614 | 57.0999
-104.3953 | 56.9196
-104.3298 | 56.7393
-104.265 | 56.559
-104.2009 | 56.3788
-104.1375 | 56.1986
-104.0746 | 56.0184
-104.0125 | 55.8383
-103.9509 | 55.6582
-103.8899 | 55.4781
-103.8296 | 55.2981
-103.7698 | 55.1181
-103.7107 | 54.9381
-103.6521 | 54.7582
-103.5941 | 54.5783
-103.5366 | 54.3985
-103.4797 | 54.2188
-103.4233 | 54.039
-103.3675 | 53.8594
-103.3122 | 53.6798
-103.2575 | 53.5002
-103.2032 | 53.3207
-103.1495 | 53.1413
-103.0962 | 52.9619
-103.0435 | 52.7826
-102.9912 | 52.6034
-102.9395 | 52.4242
-102.8882 | 52.2451
-102.8373 | 52.066
-102.787 | 51.8871
-102.7371 | 51.7082
-102.6876 | 51.5294
-102.6386 | 51.3506
-102.59 | 51.172
-102.5419 | 50.9934
-102.4941 | 50.8149
-102.4468 | 50.6364
-102.4 | 50.4581
-102.3535 | 50.2799
-102.3074 | 50.1017
-102.2617 | 49.9236
-102.2165 | 49.7456
-102.1716 | 49.5677
-102.1271 | 49.3899
-102.0829 | 49.2122
-102.0392 | 49.0346
-121.1843 | 76.8012
-120.8389 | 76.6403
-120.501 | 76.4788
-120.1703 | 76.3168
-119.8467 | 76.1542
-119.5299 | 75.9911
-119.2198 | 75.8275
-118.9161 | 75.6633
-118.6188 | 75.4987
-116.1967 | 73.9975
-115.9531 | 73.8287
-115.7141 | 73.6596
-115.4795 | 73.49
-115.2494 | 73.3202
-115.0234 | 73.15
-114.8016 | 72.9794
-114.5839 | 72.8086
-114.37 | 72.6374
-114.16 | 72.4659
-113.9537 | 72.2941
-113.7511 | 72.1221
-113.5519 | 71.9497
-113.3563 | 71.7771
-113.164 | 71.6042
-112.975 | 71.431
-112.7892 | 71.2576
-112.6065 | 71.0839
-112.4268 | 70.91
-112.2502 | 70.7359
-112.0764 | 70.5615
-111.9055 | 70.3869
-111.7374 | 70.212
-111.572 | 70.037
-111.4092 | 69.8618
-111.249 | 69.6863
-111.0913 | 69.5106
-110.9361 | 69.3348
-110.7833 | 69.1587
-110.6329 | 68.9825
-110.4848 | 68.8061
-110.3389 | 68.6295
-110.1952 | 68.4528
-109.9143 | 68.0988
-109.777 | 67.9216
-109.6417 | 67.7442
-109.5083 | 67.5667
-109.3769 | 67.389
-109.2474 | 67.2112
-109.1198 | 67.0333
-108.9939 | 66.8552
-108.8699 | 66.677
-108.7475 | 66.4987
-108.6269 | 66.3202
-108.508 | 66.1417
-108.3907 | 65.963
-108.275 | 65.7842
-108.1609 | 65.6053
-108.0483 | 65.4264
-107.9372 | 65.2473
-107.8276 | 65.0681
-107.7195 | 64.8888
-107.6128 | 64.7095
-107.5075 | 64.53
-107.4036 | 64.3505
-107.301 | 64.1709
-107.1997 | 63.9913
-107.0997 | 63.8115
-107.001 | 63.6317
-106.9036 | 63.4518
-106.8073 | 63.2719
-106.7123 | 63.0919
-106.6184 | 62.9118
-106.5257 | 62.7317
-106.4342 | 62.5515
-106.3437 | 62.3713
-106.2544 | 62.1911
-106.1661 | 62.0108
-106.0789 | 61.8304
-105.9927 | 61.6501
-105.9076 | 61.4696
-105.8235 | 61.2892
-105.7403 | 61.1087
-105.6581 | 60.9282
-105.5769 | 60.7477
-105.4966 | 60.5671
-105.4172 | 60.3866
-105.3387 | 60.206
-105.2612 | 60.0254
-105.1844 | 59.8448
-105.1086 | 59.6641
-105.0336 | 59.4835
-104.9594 | 59.3029
-104.8861 | 59.1222
-104.8136 | 58.9416
-104.7418 | 58.761
-104.6708 | 58.5803
-104.6006 | 58.3997
-104.5312 | 58.2191
-104.4625 | 58.0385
-104.3945 | 57.8579
-104.3273 | 57.6773
-104.2607 | 57.4967
-104.1949 | 57.3162
-104.1297 | 57.1356
-104.0653 | 56.9551
-104.0015 | 56.7746
-103.9383 | 56.5942
-103.8758 | 56.4137
-103.8139 | 56.2333
-103.7527 | 56.053
-103.692 | 55.8726
-103.632 | 55.6923
-103.5726 | 55.5121
-103.5138 | 55.3319
-103.4555 | 55.1517
-103.3978 | 54.9716
-103.3407 | 54.7915
-103.2842 | 54.6114
-103.2282 | 54.4314
-103.1727 | 54.2515
-103.1178 | 54.0716
-103.0634 | 53.8918
-103.0095 | 53.712
-102.9561 | 53.5323
-102.9032 | 53.3526
-102.8509 | 53.173
-102.799 | 52.9935
-102.7476 | 52.814
-102.6967 | 52.6346
-102.6462 | 52.4553
-102.5962 | 52.276
-102.5467 | 52.0968
-102.4976 | 51.9177
-102.449 | 51.7387
-102.4008 | 51.5597
-102.353 | 51.3808
-102.3057 | 51.202
-102.2587 | 51.0232
-102.2122 | 50.8446
-102.1661 | 50.666
-102.1205 | 50.4875
-102.0752 | 50.3091
-102.0303 | 50.1308
-101.9858 | 49.9526
-101.9417 | 49.7744
-101.8979 | 49.5964
-101.8546 | 49.4185
-101.8116 | 49.2406
-101.769 | 49.0628
-120.4772 | 76.8801
-120.1377 | 76.7184
-119.8057 | 76.5561
-119.4809 | 76.3933
-119.163 | 76.2299
-118.852 | 76.0661
-118.5476 | 75.9017
-118.2495 | 75.7369
-117.9577 | 75.5716
-117.6719 | 75.4058
-117.392 | 75.2396
-117.1177 | 75.073
-114.6551 | 73.3849
-114.4339 | 73.2141
-114.2168 | 73.043
-114.0036 | 72.8716
-113.7944 | 72.6999
-113.5888 | 72.5279
-113.387 | 72.3556
-113.1887 | 72.183
-112.9939 | 72.0101
-112.8025 | 71.837
-112.6144 | 71.6636
-112.4296 | 71.49
-112.2479 | 71.3161
-112.0692 | 71.142
-111.8936 | 70.9676
-111.7209 | 70.793
-111.5511 | 70.6182
-111.384 | 70.4431
-111.2197 | 70.2678
-111.0581 | 70.0924
-110.899 | 69.9167
-110.7425 | 69.7408
-110.5884 | 69.5647
-110.4368 | 69.3885
-110.2875 | 69.212
-110.1406 | 69.0354
-109.9959 | 68.8586
-109.8534 | 68.6817
-109.5749 | 68.3273
-109.4388 | 68.1498
-109.3047 | 67.9722
-109.1726 | 67.7945
-109.0424 | 67.6166
-108.9142 | 67.4386
-108.7877 | 67.2604
-108.6631 | 67.0821
-108.5403 | 66.9037
-108.4192 | 66.7252
-108.2998 | 66.5465
-108.1821 | 66.3678
-108.0661 | 66.1889
-107.9516 | 66.0099
-107.8387 | 65.8308
-107.7274 | 65.6516
-107.6175 | 65.4723
-107.5092 | 65.2929
-107.4023 | 65.1134
-107.2968 | 64.9339
-107.1927 | 64.7542
-107.09 | 64.5745
-106.9886 | 64.3947
-106.8885 | 64.2148
-106.7898 | 64.0349
-106.6923 | 63.8548
-106.596 | 63.6747
-106.501 | 63.4946
-106.4071 | 63.3144
-106.3144 | 63.1341
-106.2229 | 62.9538
-106.1325 | 62.7734
-106.0433 | 62.593
-105.9551 | 62.4125
-105.868 | 62.232
-105.7819 | 62.0515
-105.6969 | 61.8709
-105.6129 | 61.6902
-105.5299 | 61.5096
-105.4479 | 61.3289
-105.3668 | 61.1482
-105.2867 | 60.9675
-105.2075 | 60.7867
-105.1293 | 60.6059
-105.0519 | 60.4251
-104.9754 | 60.2443
-104.8998 | 60.0635
-104.8251 | 59.8826
-104.7512 | 59.7018
-104.6781 | 59.5209
-104.6058 | 59.3401
-104.5343 | 59.1592
-104.4636 | 58.9784
-104.3937 | 58.7975
-104.3246 | 58.6167
-104.2562 | 58.4359
-104.1885 | 58.255
-104.1216 | 58.0742
-104.0554 | 57.8934
-103.9898 | 57.7126
-103.925 | 57.5319
-103.8609 | 57.3511
-103.7974 | 57.1704
-103.7346 | 56.9897
-103.6724 | 56.809
-103.6109 | 56.6284
-103.55 | 56.4478
-103.4897 | 56.2672
-103.4301 | 56.0866
-103.371 | 55.9061
-103.3126 | 55.7256
-103.2547 | 55.5452
-103.1974 | 55.3648
-103.1406 | 55.1844
-103.0845 | 55.0041
-103.0288 | 54.8239
-102.9738 | 54.6437
-102.9192 | 54.4635
-102.8652 | 54.2834
-102.8117 | 54.1033
-102.7587 | 53.9233
-102.7063 | 53.7434
-102.6543 | 53.5635
-102.6028 | 53.3837
-102.5518 | 53.2039
-102.5013 | 53.0242
-102.4512 | 52.8446
-102.4016 | 52.665
-102.3525 | 52.4856
-102.3038 | 52.3061
-102.2556 | 52.1268
-102.2078 | 51.9475
-102.1604 | 51.7683
-102.1135 | 51.5892
-102.067 | 51.4101
-102.0209 | 51.2312
-101.9752 | 51.0523
-101.9299 | 50.8735
-101.885 | 50.6948
-101.8406 | 50.5161
-101.7965 | 50.3376
-101.7528 | 50.1591
-101.7094 | 49.9808
-101.6665 | 49.8025
-101.6239 | 49.6243
-101.5817 | 49.4462
-101.5398 | 49.2683
-101.4983 | 49.0904
-101.4572 | 48.9126
-120.1033 | 77.1191
-119.7624 | 76.9571
-119.4291 | 76.7946
-119.1032 | 76.6316
-118.7844 | 76.468
-118.4726 | 76.3039
-118.1675 | 76.1393
-117.8689 | 75.9743
-117.5767 | 75.8087
-117.2906 | 75.6427
-117.0105 | 75.4763
-116.7362 | 75.3094
-116.4675 | 75.1421
-116.2042 | 74.9744
-114.0567 | 73.4479
-113.8404 | 73.2766
-113.628 | 73.105
-113.4196 | 72.933
-113.2149 | 72.7608
-113.014 | 72.5883
-112.8166 | 72.4155
-112.6228 | 72.2424
-112.4324 | 72.0691
-112.2454 | 71.8954
-112.0616 | 71.7216
-111.881 | 71.5475
-111.7035 | 71.3731
-111.529 | 71.1985
-111.3575 | 71.0237
-111.1888 | 70.8486
-111.0229 | 70.6734
-110.8598 | 70.4979
-110.6994 | 70.3222
-110.5415 | 70.1463
-110.3862 | 69.9702
-110.2334 | 69.7939
-110.0831 | 69.6174
-109.9351 | 69.4408
-109.7894 | 69.2639
-109.646 | 69.0869
-109.5048 | 68.9098
-109.3658 | 68.7324
-109.0941 | 68.3773
-108.9613 | 68.1995
-108.8305 | 68.0215
-108.7016 | 67.8434
-108.5746 | 67.6652
-108.4495 | 67.4868
-108.3262 | 67.3083
-108.2047 | 67.1297
-108.0849 | 66.951
-107.9669 | 66.7721
-107.8505 | 66.5931
-107.7357 | 66.414
-107.6225 | 66.2348
-107.511 | 66.0555
-107.4009 | 65.8761
-107.2924 | 65.6966
-107.1853 | 65.517
-107.0797 | 65.3374
-106.9755 | 65.1576
-106.8727 | 64.9777
-106.7712 | 64.7978
-106.6711 | 64.6178
-106.5723 | 64.4377
-106.4748 | 64.2575
-106.3786 | 64.0773
-106.2836 | 63.897
-106.1898 | 63.7166
-106.0972 | 63.5362
-106.0057 | 63.3557
-105.9154 | 63.1752
-105.8263 | 62.9946
-105.7382 | 62.814
-105.6513 | 62.6333
-105.5654 | 62.4526
-105.4805 | 62.2719
-105.3967 | 62.0911
-105.3139 | 61.9102
-105.2321 | 61.7294
-105.1513 | 61.5485
-105.0714 | 61.3676
-104.9924 | 61.1866
-104.9144 | 61.0056
-104.8373 | 60.8247
-104.7611 | 60.6436
-104.6858 | 60.4626
-104.6113 | 60.2816
-104.5377 | 60.1005
-104.4649 | 59.9195
-104.3929 | 59.7384
-104.3217 | 59.5574
-104.2514 | 59.3763
-104.1818 | 59.1952
-104.113 | 59.0142
-104.0449 | 58.8331
-103.9776 | 58.6521
-103.911 | 58.471
-103.8451 | 58.29
-103.78 | 58.109
-103.7155 | 57.928
-103.6517 | 57.747
-103.5886 | 57.5661
-103.5262 | 57.3851
-103.4644 | 57.2042
-103.4033 | 57.0233
-103.3428 | 56.8425
-103.2829 | 56.6616
-103.2236 | 56.4808
-103.165 | 56.3001
-103.1069 | 56.1193
-103.0494 | 55.9387
-102.9925 | 55.758
-102.9362 | 55.5774
-102.8804 | 55.3968
-102.8252 | 55.2163
-102.7705 | 55.0358
-102.7164 | 54.8554
-102.6628 | 54.675
-102.6097 | 54.4947
-102.5572 | 54.3144
-102.5051 | 54.1342
-102.4536 | 53.954
-102.4025 | 53.7739
-102.3519 | 53.5939
-102.3018 | 53.4139
-102.2522 | 53.234
-102.203 | 53.0541
-102.1543 | 52.8744
-102.1061 | 52.6946
-102.0583 | 52.515
-102.0109 | 52.3354
-101.964 | 52.1559
-101.9175 | 51.9765
-101.8714 | 51.7972
-101.8258 | 51.6179
-101.7805 | 51.4387
-101.7357 | 51.2596
-101.6912 | 51.0806
-101.6472 | 50.9016
-101.6035 | 50.7228
-101.5603 | 50.544
-101.5174 | 50.3653
-101.4749 | 50.1867
-101.4327 | 50.0082
-101.3909 | 49.8298
-101.3495 | 49.6515
-101.3085 | 49.4733
-101.2677 | 49.2951
-101.2274 | 49.1171
-101.1874 | 48.9392
-119.7166 | 77.3572
-119.3744 | 77.195
-119.0399 | 77.0323
-118.7131 | 76.869
-118.3935 | 76.7052
-118.081 | 76.5409
-117.7754 | 76.376
-117.4765 | 76.2107
-117.184 | 76.045
-116.8977 | 75.8787
-116.6176 | 75.712
-116.3433 | 75.5449
-116.0748 | 75.3774
-115.8118 | 75.2094
-115.5542 | 75.0411
-115.3018 | 74.8723
-112.8317 | 72.9929
-112.6318 | 72.8201
-112.4355 | 72.6471
-112.2428 | 72.4738
-112.0535 | 72.3002
-111.8677 | 72.1264
-111.6851 | 71.9523
-111.5056 | 71.778
-111.3294 | 71.6034
-111.1561 | 71.4286
-110.9858 | 71.2536
-110.8184 | 71.0783
-110.6539 | 70.9028
-110.4921 | 70.7271
-110.3329 | 70.5512
-110.1764 | 70.3751
-110.0225 | 70.1988
-109.871 | 70.0223
-109.722 | 69.8456
-109.5754 | 69.6687
-109.431 | 69.4917
-109.289 | 69.3145
-109.1492 | 69.1371
-109.0116 | 68.9595
-108.8761 | 68.7818
-108.6112 | 68.426
-108.4818 | 68.2478
-108.3543 | 68.0695
-108.2287 | 67.8911
-108.105 | 67.7125
-107.9831 | 67.5338
-107.8629 | 67.355
-107.7446 | 67.176
-107.6279 | 66.9969
-107.5128 | 66.8177
-107.3995 | 66.6385
-107.2877 | 66.4591
-107.1775 | 66.2795
-107.0688 | 66.0999
-106.9616 | 65.9202
-106.8559 | 65.7404
-106.7516 | 65.5605
-106.6488 | 65.3806
-106.5473 | 65.2005
-106.4472 | 65.0204
-106.3484 | 64.8402
-106.2509 | 64.6599
-106.1548 | 64.4795
-106.0598 | 64.2991
-105.9661 | 64.1186
-105.8736 | 63.938
-105.7823 | 63.7574
-105.6922 | 63.5767
-105.6032 | 63.396
-105.5153 | 63.2152
-105.4286 | 63.0344
-105.3429 | 62.8535
-105.2582 | 62.6726
-105.1746 | 62.4916
-105.0921 | 62.3106
-105.0105 | 62.1296
-104.9299 | 61.9485
-104.8503 | 61.7674
-104.7716 | 61.5863
-104.6939 | 61.4051
-104.6171 | 61.224
-104.5412 | 61.0428
-104.4662 | 60.8616
-104.392 | 60.6803
-104.3187 | 60.4991
-104.2463 | 60.3178
-104.1747 | 60.1366
-104.1038 | 59.9553
-104.0338 | 59.774
-103.9646 | 59.5928
-103.8962 | 59.4115
-103.8285 | 59.2302
-103.7615 | 59.049
-103.6953 | 58.8677
-103.6299 | 58.6865
-103.5651 | 58.5052
-103.501 | 58.324
-103.4377 | 58.1428
-103.375 | 57.9616
-103.3129 | 57.7805
-103.2516 | 57.5993
-103.1908 | 57.4182
-103.1308 | 57.2371
-103.0713 | 57.056
-103.0125 | 56.875
-102.9542 | 56.694
-102.8966 | 56.513
-102.8396 | 56.3321
-102.7831 | 56.1512
-102.7272 | 55.9703
-102.6719 | 55.7895
-102.6171 | 55.6087
-102.5629 | 55.428
-102.5092 | 55.2473
-102.4561 | 55.0666
-102.4035 | 54.886
-102.3513 | 54.7055
-102.2997 | 54.525
-102.2486 | 54.3446
-102.198 | 54.1642
-102.1479 | 53.9839
-102.0983 | 53.8036
-102.0491 | 53.6234
-102.0004 | 53.4433
-101.9522 | 53.2632
-101.9044 | 53.0832
-101.857 | 52.9033
-101.8101 | 52.7234
-101.7637 | 52.5436
-101.7176 | 52.3639
-101.672 | 52.1842
-101.6268 | 52.0047
-101.582 | 51.8252
-101.5377 | 51.6458
-101.4937 | 51.4664
-101.4501 | 51.2872
-101.4069 | 51.108
-101.3641 | 50.9289
-101.3217 | 50.7499
-101.2796 | 50.571
-101.2379 | 50.3922
-101.1966 | 50.2135
-101.1556 | 50.0349
-101.115 | 49.8563
-101.0748 | 49.6779
-101.0349 | 49.4995
-100.9953 | 49.3213
-100.9561 | 49.1431
-100.9172 | 48.9651
-118.9731 | 77.4321
-118.6377 | 77.2691
-118.31 | 77.1056
-117.9897 | 76.9415
-117.6768 | 76.7769
-117.3708 | 76.6119
-117.0716 | 76.4463
-116.779 | 76.2803
-116.4928 | 76.1138
-116.2127 | 75.9469
-115.9387 | 75.7796
-115.6704 | 75.6118
-115.4078 | 75.4436
-115.1507 | 75.275
-114.8989 | 75.106
-114.6522 | 74.9367
-114.4105 | 74.7669
-114.1737 | 74.5968
-113.9417 | 74.4264
-112.24 | 73.0511
-112.045 | 72.8779
-111.8535 | 72.7044
-111.6655 | 72.5306
-111.4809 | 72.3565
-111.2996 | 72.1822
-111.1215 | 72.0077
-110.9466 | 71.8329
-110.7747 | 71.6578
-110.6058 | 71.4826
-110.4398 | 71.3071
-110.2766 | 71.1314
-110.1162 | 70.9555
-109.9585 | 70.7794
-109.8034 | 70.603
-109.6509 | 70.4265
-109.5009 | 70.2498
-109.3533 | 70.0729
-109.2081 | 69.8958
-109.0653 | 69.7186
-108.9247 | 69.5412
-108.7864 | 69.3636
-108.6502 | 69.1858
-108.5162 | 69.0079
-108.3842 | 68.8298
-108.2543 | 68.6516
-108.1264 | 68.4733
-108.0003 | 68.2948
-107.8762 | 68.1161
-107.754 | 67.9373
-107.6335 | 67.7584
-107.5149 | 67.5794
-107.3979 | 67.4003
-107.2827 | 67.221
-107.1691 | 67.0416
-107.0572 | 66.8621
-106.9469 | 66.6825
-106.8381 | 66.5028
-106.7308 | 66.323
-106.6251 | 66.1431
-106.5208 | 65.9631
-106.4179 | 65.783
-106.3165 | 65.6028
-106.2164 | 65.4226
-106.1177 | 65.2422
-106.0204 | 65.0618
-105.9243 | 64.8813
-105.8295 | 64.7008
-105.7359 | 64.5201
-105.6436 | 64.3394
-105.5525 | 64.1587
-105.4625 | 63.9778
-105.3737 | 63.797
-105.2861 | 63.616
-105.1996 | 63.4351
-105.1141 | 63.254
-105.0297 | 63.0729
-104.9464 | 62.8918
-104.8641 | 62.7107
-104.7828 | 62.5295
-104.7026 | 62.3482
-104.6233 | 62.167
-104.5449 | 61.9857
-104.4675 | 61.8043
-104.3911 | 61.623
-104.3155 | 61.4416
-104.2409 | 61.2602
-104.1671 | 61.0788
-104.0942 | 60.8974
-104.0221 | 60.716
-103.9509 | 60.5345
-103.8804 | 60.353
-103.8108 | 60.1716
-103.742 | 59.9901
-103.674 | 59.8086
-103.6067 | 59.6272
-103.5402 | 59.4457
-103.4744 | 59.2642
-103.4094 | 59.0828
-103.345 | 58.9013
-103.2814 | 58.7199
-103.2185 | 58.5385
-103.1562 | 58.3571
-103.0947 | 58.1757
-103.0337 | 57.9943
-102.9735 | 57.8129
-102.9139 | 57.6316
-102.8549 | 57.4503
-102.7965 | 57.269
-102.7387 | 57.0878
-102.6816 | 56.9066
-102.625 | 56.7254
-102.569 | 56.5442
-102.5136 | 56.3631
-102.4588 | 56.1821
-102.4045 | 56.001
-102.3507 | 55.82
-102.2975 | 55.6391
-102.2449 | 55.4582
-102.1927 | 55.2773
-102.1411 | 55.0965
-102.09 | 54.9158
-102.0394 | 54.7351
-101.9892 | 54.5544
-101.9396 | 54.3738
-101.8905 | 54.1933
-101.8418 | 54.0128
-101.7936 | 53.8324
-101.7458 | 53.6521
-101.6985 | 53.4718
-101.6517 | 53.2916
-101.6053 | 53.1114
-101.5593 | 52.9313
-101.5137 | 52.7513
-101.4686 | 52.5714
-101.4239 | 52.3915
-101.3796 | 52.2117
-101.3357 | 52.032
-101.2922 | 51.8524
-101.2491 | 51.6729
-101.2064 | 51.4934
-101.1641 | 51.314
-101.1222 | 51.1347
-101.0806 | 50.9555
-101.0394 | 50.7764
-100.9986 | 50.5973
-100.9581 | 50.4184
-100.918 | 50.2395
-100.8782 | 50.0607
-100.8388 | 49.8821
-100.7997 | 49.7035
-100.7609 | 49.525
-100.7225 | 49.3467
-100.6844 | 49.1684
-100.6467 | 48.9902
-117.8932 | 77.3412
-117.5725 | 77.1769
-117.2592 | 77.0121
-116.953 | 76.8468
-116.6537 | 76.681
-116.3612 | 76.5148
-116.0751 | 76.3481
-115.7954 | 76.1809
-115.5217 | 76.0133
-115.2539 | 75.8453
-114.9919 | 75.6769
-114.7354 | 75.508
-114.4843 | 75.3388
-114.2384 | 75.1692
-113.9976 | 74.9993
-113.7617 | 74.8289
-113.5306 | 74.6583
-113.3042 | 74.4872
-113.0822 | 74.3159
-111.268 | 72.76
-111.0848 | 72.5857
-110.9049 | 72.4112
-110.7283 | 72.2364
-110.5548 | 72.0614
-110.3844 | 71.8862
-110.217 | 71.7107
-110.0525 | 71.535
-109.8909 | 71.3591
-109.732 | 71.183
-109.5758 | 71.0067
-109.4223 | 70.8301
-109.2713 | 70.6534
-109.1229 | 70.4765
-108.9769 | 70.2994
-108.8333 | 70.1221
-108.692 | 69.9447
-108.553 | 69.767
-108.4162 | 69.5892
-108.2816 | 69.4113
-108.1491 | 69.2332
-108.0188 | 69.0549
-107.8904 | 68.8765
-107.764 | 68.6979
-107.6395 | 68.5192
-107.517 | 68.3404
-107.3963 | 68.1614
-107.2774 | 67.9823
-107.1603 | 67.8031
-107.0449 | 67.6237
-106.9312 | 67.4443
-106.8192 | 67.2647
-106.7088 | 67.085
-106.5999 | 66.9052
-106.4927 | 66.7253
-106.3869 | 66.5453
-106.2827 | 66.3652
-106.1799 | 66.185
-106.0786 | 66.0047
-105.9786 | 65.8243
-105.88 | 65.6439
-105.7828 | 65.4633
-105.6869 | 65.2827
-105.5923 | 65.102
-105.4989 | 64.9213
-105.4068 | 64.7404
-105.3159 | 64.5596
-105.2262 | 64.3786
-105.1377 | 64.1976
-105.0503 | 64.0165
-104.964 | 63.8354
-104.8789 | 63.6542
-104.7948 | 63.473
-104.7118 | 63.2917
-104.6299 | 63.1104
-104.5489 | 62.929
-104.469 | 62.7477
-104.3901 | 62.5662
-104.3121 | 62.3848
-104.2351 | 62.2033
-104.159 | 62.0217
-104.0839 | 61.8402
-104.0096 | 61.6586
-103.9362 | 61.477
-103.8637 | 61.2954
-103.7921 | 61.1138
-103.7213 | 60.9322
-103.6513 | 60.7505
-103.5822 | 60.5689
-103.5138 | 60.3872
-103.4462 | 60.2055
-103.3794 | 60.0239
-103.3133 | 59.8422
-103.248 | 59.6605
-103.1835 | 59.4789
-103.1196 | 59.2972
-103.0565 | 59.1156
-102.994 | 58.9339
-102.9323 | 58.7523
-102.8712 | 58.5707
-102.8108 | 58.3891
-102.751 | 58.2075
-102.6919 | 58.026
-102.6334 | 57.8444
-102.5755 | 57.6629
-102.5183 | 57.4815
-102.4616 | 57.3
-102.4055 | 57.1186
-102.3501 | 56.9372
-102.2952 | 56.7559
-102.2408 | 56.5745
-102.1871 | 56.3933
-102.1338 | 56.212
-102.0812 | 56.0308
-102.029 | 55.8497
-101.9774 | 55.6686
-101.9263 | 55.4875
-101.8757 | 55.3065
-101.8256 | 55.1255
-101.776 | 54.9446
-101.7269 | 54.7638
-101.6783 | 54.583
-101.6301 | 54.4022
-101.5824 | 54.2215
-101.5352 | 54.0409
-101.4884 | 53.8604
-101.4421 | 53.6799
-101.3962 | 53.4994
-101.3507 | 53.3191
-101.3057 | 53.1388
-101.2611 | 52.9586
-101.2169 | 52.7784
-101.1731 | 52.5983
-101.1298 | 52.4183
-101.0868 | 52.2384
-101.0442 | 52.0586
-101.002 | 51.8788
-100.9602 | 51.6991
-100.9188 | 51.5195
-100.8777 | 51.34
-100.8371 | 51.1606
-100.7967 | 50.9812
-100.7568 | 50.802
-100.7172 | 50.6228
-100.6779 | 50.4437
-100.639 | 50.2647
-100.6004 | 50.0858
-100.5622 | 49.9071
-100.5243 | 49.7284
-100.4867 | 49.5498
-100.4494 | 49.3713
-100.4125 | 49.1929
-100.3759 | 49.0146
-117.4622 | 77.5759
-117.1412 | 77.4113
-116.8277 | 77.2463
-116.5215 | 77.0808
-116.2223 | 76.9147
-115.93 | 76.7482
-115.6443 | 76.5813
-115.365 | 76.4139
-115.0919 | 76.2461
-114.8247 | 76.0778
-114.5634 | 75.9092
-114.3078 | 75.7401
-114.0576 | 75.5707
-113.8126 | 75.4008
-113.5729 | 75.2306
-113.3381 | 75.0601
-113.1081 | 74.8892
-112.8829 | 74.7179
-112.6622 | 74.5464
-112.4459 | 74.3745
-110.8607 | 72.9885
-110.6791 | 72.814
-110.5008 | 72.6393
-110.3257 | 72.4643
-110.1539 | 72.2891
-109.9851 | 72.1136
-109.8193 | 71.9379
-109.6564 | 71.762
-109.4964 | 71.5859
-109.3392 | 71.4096
-109.1847 | 71.2331
-109.0328 | 71.0563
-108.8835 | 70.8794
-108.7367 | 70.7023
-108.5924 | 70.525
-108.4505 | 70.3475
-108.3109 | 70.1699
-108.1735 | 69.992
-108.0384 | 69.814
-107.9055 | 69.6359
-107.7747 | 69.4576
-107.646 | 69.2791
-107.5193 | 69.1005
-107.3945 | 68.9217
-107.2718 | 68.7428
-107.1509 | 68.5638
-107.0318 | 68.3846
-106.9145 | 68.2053
-106.7991 | 68.0259
-106.6853 | 67.8464
-106.5732 | 67.6667
-106.4628 | 67.4869
-106.354 | 67.307
-106.2468 | 67.127
-106.1411 | 66.9469
-106.037 | 66.7668
-105.9343 | 66.5865
-105.8331 | 66.4061
-105.7333 | 66.2256
-105.6349 | 66.045
-105.5379 | 65.8644
-105.4422 | 65.6837
-105.3478 | 65.5029
-105.2547 | 65.322
-105.1629 | 65.141
-105.0723 | 64.96
-104.9829 | 64.7789
-104.8946 | 64.5978
-104.8076 | 64.4166
-104.7217 | 64.2353
-104.6369 | 64.054
-104.5532 | 63.8726
-104.4706 | 63.6912
-104.389 | 63.5098
-104.3085 | 63.3283
-104.229 | 63.1467
-104.1504 | 62.9651
-104.0729 | 62.7835
-103.9963 | 62.6019
-103.9207 | 62.4202
-103.846 | 62.2385
-103.7722 | 62.0567
-103.6993 | 61.875
-103.6273 | 61.6932
-103.5561 | 61.5114
-103.4858 | 61.3296
-103.4163 | 61.1477
-103.3476 | 60.9659
-103.2797 | 60.784
-103.2127 | 60.6022
-103.1464 | 60.4203
-103.0808 | 60.2385
-103.016 | 60.0566
-102.952 | 59.8747
-102.8887 | 59.6929
-102.826 | 59.511
-102.7641 | 59.3292
-102.7029 | 59.1474
-102.6423 | 58.9655
-102.5825 | 58.7837
-102.5232 | 58.6019
-102.4646 | 58.4202
-102.4067 | 58.2384
-102.3494 | 58.0567
-102.2927 | 57.875
-102.2366 | 57.6933
-102.1811 | 57.5117
-102.1261 | 57.33
-102.0718 | 57.1485
-102.018 | 56.9669
-101.9648 | 56.7854
-101.9121 | 56.6039
-101.86 | 56.4225
-101.8084 | 56.2411
-101.7573 | 56.0597
-101.7068 | 55.8784
-101.6567 | 55.6971
-101.6072 | 55.5159
-101.5582 | 55.3348
-101.5096 | 55.1536
-101.4615 | 54.9726
-101.4139 | 54.7916
-101.3668 | 54.6106
-101.3201 | 54.4298
-101.2739 | 54.2489
-101.2281 | 54.0682
-101.1828 | 53.8875
-101.1379 | 53.7068
-101.0934 | 53.5262
-101.0494 | 53.3457
-101.0057 | 53.1653
-100.9625 | 52.985
-100.9197 | 52.8047
-100.8773 | 52.6245
-100.8352 | 52.4443
-100.7936 | 52.2643
-100.7523 | 52.0843
-100.7115 | 51.9044
-100.6709 | 51.7246
-100.6308 | 51.5448
-100.591 | 51.3652
-100.5516 | 51.1856
-100.5125 | 51.0062
-100.4738 | 50.8268
-100.4354 | 50.6475
-100.3974 | 50.4683
-100.3597 | 50.2892
-100.3223 | 50.1102
-100.2852 | 49.9313
-100.2485 | 49.7524
-100.2121 | 49.5737
-100.176 | 49.3951
-100.1402 | 49.2166
-100.1047 | 49.0382
-116.695 | 77.6448
-116.3816 | 77.4795
-116.0755 | 77.3137
-115.7767 | 77.1475
-115.4848 | 76.9807
-115.1997 | 76.8135
-114.921 | 76.6459
-114.6486 | 76.4778
-114.3824 | 76.3094
-114.122 | 76.1405
-113.8673 | 75.9712
-113.6182 | 75.8015
-113.3744 | 75.6315
-113.1359 | 75.461
-112.9024 | 75.2902
-112.6737 | 75.1191
-112.4498 | 74.9476
-112.2306 | 74.7758
-112.0157 | 74.6037
-111.8053 | 74.4313
-110.2634 | 73.0413
-110.0868 | 72.8664
-109.9135 | 72.6912
-109.7434 | 72.5158
-109.5763 | 72.3401
-109.4123 | 72.1642
-109.2512 | 71.9881
-109.093 | 71.8118
-108.9375 | 71.6353
-108.7848 | 71.4586
-108.6347 | 71.2816
-108.4872 | 71.1045
-108.3422 | 70.9272
-108.1997 | 70.7497
-108.0595 | 70.572
-107.9217 | 70.3941
-107.7862 | 70.2161
-107.6529 | 70.0379
-107.5217 | 69.8596
-107.3927 | 69.6811
-107.2657 | 69.5024
-107.1408 | 69.3236
-107.0178 | 69.1447
-106.7776 | 68.7863
-106.6603 | 68.607
-106.5448 | 68.4275
-106.431 | 68.2479
-106.319 | 68.0682
-106.2086 | 67.8883
-106.0999 | 67.7083
-105.9928 | 67.5283
-105.8873 | 67.3481
-105.7833 | 67.1678
-105.6808 | 66.9874
-105.5798 | 66.8069
-105.4802 | 66.6264
-105.3821 | 66.4457
-105.2853 | 66.265
-105.1899 | 66.0841
-105.0958 | 65.9032
-105.0031 | 65.7222
-104.9115 | 65.5412
-104.8213 | 65.36
-104.7323 | 65.1788
-104.6444 | 64.9975
-104.5578 | 64.8162
-104.4722 | 64.6348
-104.3879 | 64.4534
-104.3046 | 64.2719
-104.2224 | 64.0903
-104.1413 | 63.9087
-104.0612 | 63.7271
-103.9822 | 63.5454
-103.9041 | 63.3636
-103.8271 | 63.1819
-103.751 | 63.0001
-103.6758 | 62.8182
-103.6016 | 62.6364
-103.5284 | 62.4545
-103.456 | 62.2725
-103.3845 | 62.0906
-103.3138 | 61.9086
-103.244 | 61.7266
-103.1751 | 61.5446
-103.107 | 61.3626
-103.0396 | 61.1806
-102.9731 | 60.9985
-102.9074 | 60.8165
-102.8424 | 60.6345
-102.7782 | 60.4524
-102.7147 | 60.2703
-102.6519 | 60.0883
-102.5899 | 59.9062
-102.5285 | 59.7242
-102.4679 | 59.5422
-102.4079 | 59.3601
-102.3486 | 59.1781
-102.29 | 58.9961
-102.232 | 58.8141
-102.1746 | 58.6322
-102.1179 | 58.4502
-102.0618 | 58.2683
-102.0063 | 58.0864
-101.9513 | 57.9046
-101.897 | 57.7227
-101.8433 | 57.5409
-101.7901 | 57.3591
-101.7375 | 57.1774
-101.6854 | 56.9956
-101.6338 | 56.814
-101.5828 | 56.6323
-101.5324 | 56.4507
-101.4824 | 56.2692
-101.433 | 56.0877
-101.384 | 55.9062
-101.3356 | 55.7248
-101.2876 | 55.5434
-101.2401 | 55.3621
-101.1931 | 55.1809
-101.1466 | 54.9997
-101.1005 | 54.8185
-101.0549 | 54.6374
-101.0097 | 54.4564
-100.965 | 54.2754
-100.9206 | 54.0945
-100.8768 | 53.9137
-100.8333 | 53.7329
-100.7902 | 53.5522
-100.7476 | 53.3716
-100.7054 | 53.191
-100.6635 | 53.0105
-100.6221 | 52.8301
-100.581 | 52.6497
-100.5403 | 52.4695
-100.5 | 52.2893
-100.4601 | 52.1092
-100.4205 | 51.9291
-100.3813 | 51.7492
-100.3424 | 51.5693
-100.3039 | 51.3896
-100.2658 | 51.2099
-100.228 | 51.0303
-100.1905 | 50.8508
-100.1533 | 50.6714
-100.1165 | 50.4921
-100.08 | 50.3128
-100.0438 | 50.1337
-100.008 | 49.9547
-99.9724 | 49.7757
-99.9372 | 49.5969
-99.9023 | 49.4182
-99.8676 | 49.2396
-99.8333 | 49.061
-115.9201 | 77.7117
-115.6145 | 77.5457
-115.3162 | 77.3791
-114.4628 | 76.8769
-114.1914 | 76.7086
-113.9262 | 76.5399
-113.667 | 76.3707
-113.4135 | 76.2012
-113.1657 | 76.0313
-112.9233 | 75.861
-112.6861 | 75.6904
-112.4541 | 75.5194
-112.227 | 75.348
-112.0046 | 75.1763
-111.787 | 75.0043
-111.5738 | 74.832
-111.365 | 74.6593
-111.1604 | 74.4863
-109.4913 | 72.9171
-109.3231 | 72.7415
-109.1579 | 72.5656
-108.9958 | 72.3896
-108.8366 | 72.2133
-108.6803 | 72.0367
-108.5268 | 71.86
-108.3759 | 71.6831
-108.2278 | 71.506
-108.0822 | 71.3286
-107.9391 | 71.1511
-107.7985 | 70.9734
-107.6602 | 70.7956
-107.5243 | 70.6175
-107.3907 | 70.4393
-107.2593 | 70.2609
-107.13 | 70.0824
-107.0029 | 69.9037
-106.8778 | 69.7248
-106.7547 | 69.5458
-106.6336 | 69.3667
-106.5144 | 69.1874
-106.3971 | 69.008
-106.2817 | 68.8285
-106.168 | 68.6488
-106.056 | 68.469
-105.9458 | 68.2891
-105.8372 | 68.109
-105.7303 | 67.9289
-105.625 | 67.7486
-105.5212 | 67.5683
-105.419 | 67.3878
-105.3183 | 67.2072
-105.219 | 67.0266
-105.1212 | 66.8458
-105.0248 | 66.665
-104.9297 | 66.484
-104.836 | 66.303
-104.7436 | 66.1219
-104.6525 | 65.9408
-104.5626 | 65.7595
-104.474 | 65.5782
-104.3866 | 65.3968
-104.3004 | 65.2154
-104.2154 | 65.0339
-104.1315 | 64.8523
-104.0487 | 64.6707
-103.967 | 64.489
-103.8864 | 64.3072
-103.8069 | 64.1255
-103.7283 | 63.9436
-103.6508 | 63.7617
-103.5743 | 63.5798
-103.4988 | 63.3979
-103.4242 | 63.2159
-103.3506 | 63.0339
-103.2778 | 62.8518
-103.206 | 62.6697
-103.1351 | 62.4876
-103.0651 | 62.3055
-102.9959 | 62.1233
-102.9275 | 61.9412
-102.86 | 61.759
-102.7933 | 61.5768
-102.7274 | 61.3946
-102.6622 | 61.2124
-102.5979 | 61.0301
-102.5342 | 60.8479
-102.4714 | 60.6657
-102.4092 | 60.4834
-102.3478 | 60.3012
-102.2871 | 60.1189
-102.2271 | 59.9367
-102.1677 | 59.7545
-102.1091 | 59.5723
-102.0511 | 59.3901
-101.9937 | 59.2079
-101.937 | 59.0257
-101.8809 | 58.8436
-101.8254 | 58.6614
-101.7705 | 58.4793
-101.7162 | 58.2972
-101.6625 | 58.1152
-101.6094 | 57.9331
-101.5569 | 57.7511
-101.5049 | 57.5692
-101.4535 | 57.3872
-101.4026 | 57.2053
-101.3522 | 57.0234
-101.3024 | 56.8416
-101.2531 | 56.6598
-101.2042 | 56.4781
-101.1559 | 56.2964
-101.1081 | 56.1147
-101.0608 | 55.9331
-101.0139 | 55.7515
-100.9676 | 55.57
-100.9217 | 55.3886
-100.8762 | 55.2072
-100.8312 | 55.0258
-100.7866 | 54.8445
-100.7425 | 54.6633
-100.6988 | 54.4821
-100.6556 | 54.301
-100.6127 | 54.12
-100.5703 | 53.939
-100.5283 | 53.7581
-100.4866 | 53.5773
-100.4454 | 53.3965
-100.4046 | 53.2158
-100.3641 | 53.0352
-100.324 | 52.8546
-100.2843 | 52.6742
-100.245 | 52.4938
-100.206 | 52.3135
-100.1674 | 52.1332
-100.1292 | 51.9531
-100.0913 | 51.773
-100.0537 | 51.593
-100.0165 | 51.4132
-99.9796 | 51.2333
-99.9431 | 51.0536
-99.9068 | 50.874
-99.8709 | 50.6945
-99.8353 | 50.515
-99.8001 | 50.3357
-99.7651 | 50.1565
-99.7304 | 49.9773
-99.6961 | 49.7983
-99.662 | 49.6193
-99.6282 | 49.4405
-99.5947 | 49.2618
-99.5616 | 49.0831
-99.5286 | 48.9046
-115.4426 | 77.9428
-115.1377 | 77.7765
-113.9898 | 77.1068
-113.7196 | 76.9382
-113.4557 | 76.7693
-112.6995 | 76.2601
-112.4586 | 76.0896
-112.2231 | 75.9187
-111.9927 | 75.7474
-111.7673 | 75.5759
-111.5468 | 75.404
-111.3309 | 75.2317
-111.1196 | 75.0592
-110.9126 | 74.8863
-110.71 | 74.7131
-108.8926 | 72.9662
-108.7295 | 72.7902
-108.5694 | 72.6139
-108.4123 | 72.4374
-108.2581 | 72.2607
-108.1066 | 72.0837
-107.9578 | 71.9066
-107.8117 | 71.7293
-107.6682 | 71.5518
-107.5271 | 71.3741
-107.3885 | 71.1962
-107.2523 | 71.0181
-107.1185 | 70.8399
-106.9869 | 70.6615
-106.8575 | 70.4829
-106.7302 | 70.3042
-106.6051 | 70.1253
-106.482 | 69.9463
-106.3609 | 69.7671
-106.2418 | 69.5878
-106.1245 | 69.4083
-106.0092 | 69.2288
-105.8956 | 69.049
-105.7839 | 68.8692
-105.6739 | 68.6892
-105.5656 | 68.5091
-105.4589 | 68.3289
-105.3539 | 68.1486
-105.2504 | 67.9681
-105.1485 | 67.7876
-105.0481 | 67.6069
-104.9493 | 67.4262
-104.8518 | 67.2454
-104.7558 | 67.0644
-104.6612 | 66.8834
-104.5679 | 66.7023
-104.476 | 66.5211
-104.3853 | 66.3398
-104.296 | 66.1585
-104.2079 | 65.9771
-104.121 | 65.7956
-104.0353 | 65.614
-103.9508 | 65.4324
-103.8675 | 65.2507
-103.7852 | 65.0689
-103.7041 | 64.8871
-103.6241 | 64.7053
-103.5451 | 64.5234
-103.4672 | 64.3414
-103.3903 | 64.1594
-103.3144 | 63.9773
-103.2394 | 63.7953
-103.1655 | 63.6131
-103.0925 | 63.431
-103.0204 | 63.2488
-102.9492 | 63.0665
-102.8789 | 62.8843
-102.8095 | 62.702
-102.741 | 62.5197
-102.6733 | 62.3373
-102.6064 | 62.155
-102.5404 | 61.9726
-102.4751 | 61.7902
-102.4107 | 61.6079
-102.347 | 61.4255
-102.284 | 61.243
-102.2218 | 61.0606
-102.1604 | 60.8782
-102.0996 | 60.6958
-102.0396 | 60.5134
-101.9803 | 60.331
-101.9216 | 60.1485
-101.8636 | 59.9661
-101.8063 | 59.7837
-101.7496 | 59.6014
-101.6936 | 59.419
-101.6381 | 59.2366
-101.5833 | 59.0543
-101.5292 | 58.872
-101.4756 | 58.6897
-101.4226 | 58.5074
-101.3701 | 58.3252
-101.3183 | 58.1429
-101.267 | 57.9608
-101.2162 | 57.7786
-101.166 | 57.5965
-101.1163 | 57.4144
-101.0672 | 57.2323
-101.0185 | 57.0503
-100.9704 | 56.8683
-100.9228 | 56.6864
-100.8756 | 56.5045
-100.829 | 56.3226
-100.7828 | 56.1408
-100.7371 | 55.9591
-100.6918 | 55.7774
-100.647 | 55.5957
-100.6027 | 55.4141
-100.5588 | 55.2326
-100.5154 | 55.0511
-100.4723 | 54.8697
-100.4297 | 54.6883
-100.3875 | 54.507
-100.3458 | 54.3258
-100.3044 | 54.1446
-100.2634 | 53.9635
-100.2228 | 53.7825
-100.1826 | 53.6015
-100.1428 | 53.4206
-100.1034 | 53.2398
-100.0644 | 53.059
-100.0257 | 52.8784
-99.9873 | 52.6978
-99.9494 | 52.5173
-99.9117 | 52.3368
-99.8745 | 52.1565
-99.8375 | 51.9762
-99.8009 | 51.796
-99.7647 | 51.6159
-99.7287 | 51.4359
-99.6931 | 51.256
-99.6578 | 51.0762
-99.6229 | 50.8964
-99.5882 | 50.7168
-99.5538 | 50.5372
-99.5198 | 50.3578
-99.486 | 50.1784
-99.4526 | 49.9992
-99.4194 | 49.82
-99.3865 | 49.641
-99.3539 | 49.462
-99.3216 | 49.2832
-99.2895 | 49.1044
-99.2578 | 48.9258
-114.9483 | 78.1727
-114.6443 | 78.0062
-114.3478 | 77.8392
-114.0586 | 77.6718
-113.2325 | 77.1668
-111.5178 | 75.9744
-111.2943 | 75.8026
-111.0758 | 75.6305
-110.8619 | 75.458
-110.6526 | 75.2853
-110.4478 | 75.1122
-110.2472 | 74.9388
-110.0508 | 74.7651
-108.4517 | 73.1899
-108.2908 | 73.0136
-108.1329 | 72.8372
-107.978 | 72.6605
-107.826 | 72.4836
-107.6767 | 72.3065
-107.5302 | 72.1291
-107.3862 | 71.9516
-107.2449 | 71.7739
-107.106 | 71.5961
-106.9696 | 71.418
-106.8356 | 71.2397
-106.7039 | 71.0613
-106.5744 | 70.8827
-106.4472 | 70.704
-106.3221 | 70.5251
-106.199 | 70.346
-106.0781 | 70.1668
-105.9591 | 69.9875
-105.842 | 69.808
-105.7269 | 69.6283
-105.6136 | 69.4486
-105.5021 | 69.2687
-105.3924 | 69.0886
-105.2844 | 68.9085
-105.1781 | 68.7282
-105.0734 | 68.5478
-104.9704 | 68.3673
-104.8689 | 68.1867
-104.769 | 68.006
-104.6705 | 67.8252
-104.5736 | 67.6443
-104.478 | 67.4632
-104.3839 | 67.2821
-104.2912 | 67.1009
-104.1998 | 66.9197
-104.1097 | 66.7383
-104.0209 | 66.5569
-103.9334 | 66.3753
-103.8471 | 66.1937
-103.762 | 66.0121
-103.6781 | 65.8303
-103.5954 | 65.6485
-103.5138 | 65.4667
-103.4333 | 65.2848
-103.354 | 65.1028
-103.2757 | 64.9208
-103.1984 | 64.7387
-103.1222 | 64.5565
-103.0469 | 64.3744
-102.9727 | 64.1921
-102.8994 | 64.0099
-102.8271 | 63.8276
-102.7557 | 63.6452
-102.6853 | 63.4629
-102.6157 | 63.2805
-102.547 | 63.098
-102.4792 | 62.9156
-102.4122 | 62.7331
-102.346 | 62.5506
-102.2807 | 62.3681
-102.2162 | 62.1855
-102.1524 | 62.003
-102.0895 | 61.8204
-102.0273 | 61.6378
-101.9658 | 61.4552
-101.9051 | 61.2726
-101.8451 | 61.0901
-101.7858 | 60.9075
-101.7272 | 60.7249
-101.6693 | 60.5423
-101.612 | 60.3597
-101.5554 | 60.1771
-101.4995 | 59.9945
-101.4442 | 59.812
-101.3895 | 59.6294
-101.3354 | 59.4469
-101.282 | 59.2644
-101.2291 | 59.0819
-101.1768 | 58.8994
-101.1251 | 58.7169
-101.074 | 58.5345
-101.0234 | 58.3521
-100.9734 | 58.1697
-100.9239 | 57.9874
-100.875 | 57.8051
-100.8265 | 57.6228
-100.7786 | 57.4406
-100.7312 | 57.2583
-100.6843 | 57.0762
-100.6379 | 56.8941
-100.592 | 56.712
-100.5465 | 56.5299
-100.5015 | 56.348
-100.457 | 56.166
-100.4129 | 55.9841
-100.3693 | 55.8023
-100.3261 | 55.6205
-100.2833 | 55.4388
-100.241 | 55.2571
-100.1991 | 55.0755
-100.1576 | 54.8939
-100.1165 | 54.7124
-100.0758 | 54.531
-100.0355 | 54.3496
-99.9957 | 54.1683
-99.9562 | 53.9871
-99.917 | 53.8059
-99.8783 | 53.6249
-99.8399 | 53.4438
-99.8019 | 53.2629
-99.7642 | 53.082
-99.7269 | 52.9012
-99.69 | 52.7205
-99.6533 | 52.5399
-99.6171 | 52.3593
-99.5811 | 52.1789
-99.5455 | 51.9985
-99.5102 | 51.8182
-99.4753 | 51.638
-99.4406 | 51.4579
-99.4063 | 51.2778
-99.3723 | 51.0979
-99.3386 | 50.9181
-99.3051 | 50.7383
-99.272 | 50.5586
-99.2392 | 50.3791
-99.2067 | 50.1996
-99.1744 | 50.0203
-99.1424 | 49.841
-99.1107 | 49.6619
-99.0793 | 49.4828
-99.0481 | 49.3039
-99.0173 | 49.125
-98.9866 | 48.9463
-114.4363 | 78.4015
-114.1334 | 78.2348
-113.8383 | 78.0676
-113.5506 | 77.8999
-113.27 | 77.7317
-112.9964 | 77.5632
-112.7294 | 77.3942
-110.1725 | 75.5102
-109.9699 | 75.3369
-109.7717 | 75.1634
-109.5776 | 74.9895
-109.3876 | 74.8153
-108.1615 | 73.5887
-107.9999 | 73.4125
-107.8414 | 73.236
-107.686 | 73.0594
-107.5334 | 72.8825
-107.3838 | 72.7054
-107.2369 | 72.5281
-107.0927 | 72.3506
-106.9511 | 72.1729
-106.8121 | 71.995
-106.6756 | 71.817
-106.5415 | 71.6387
-106.4098 | 71.4603
-106.2804 | 71.2817
-106.1532 | 71.103
-106.0282 | 70.924
-105.9053 | 70.745
-105.7846 | 70.5657
-105.6658 | 70.3863
-105.5491 | 70.2068
-105.4342 | 70.0271
-105.3213 | 69.8473
-105.2101 | 69.6674
-105.1008 | 69.4873
-104.9933 | 69.3071
-104.8874 | 69.1268
-104.7832 | 68.9464
-104.6806 | 68.7658
-104.5797 | 68.5851
-104.4803 | 68.4043
-104.3824 | 68.2235
-104.286 | 68.0425
-104.1911 | 67.8614
-104.0975 | 67.6802
-104.0054 | 67.4989
-103.9146 | 67.3176
-103.8252 | 67.1361
-103.7371 | 66.9546
-103.6502 | 66.773
-103.5646 | 66.5913
-103.4802 | 66.4096
-103.397 | 66.2277
-103.315 | 66.0458
-103.2341 | 65.8639
-103.1544 | 65.6818
-103.0757 | 65.4997
-102.9981 | 65.3176
-102.9216 | 65.1354
-102.8461 | 64.9532
-102.7717 | 64.7709
-102.6982 | 64.5885
-102.6257 | 64.4061
-102.5541 | 64.2237
-102.4835 | 64.0412
-102.4138 | 63.8587
-102.345 | 63.6762
-102.2771 | 63.4936
-102.2101 | 63.311
-102.1439 | 63.1284
-102.0785 | 62.9457
-102.014 | 62.7631
-101.9503 | 62.5804
-101.8873 | 62.3977
-101.8251 | 62.2149
-101.7637 | 62.0322
-101.7031 | 61.8494
-101.6431 | 61.6667
-101.5839 | 61.4839
-101.5254 | 61.3012
-101.4676 | 61.1184
-101.4105 | 60.9356
-101.354 | 60.7529
-101.2982 | 60.5701
-101.2431 | 60.3873
-101.1886 | 60.2046
-101.1347 | 60.0219
-101.0814 | 59.8391
-101.0288 | 59.6564
-100.9767 | 59.4737
-100.9252 | 59.2911
-100.8743 | 59.1084
-100.8239 | 58.9258
-100.7742 | 58.7432
-100.7249 | 58.5606
-100.6762 | 58.378
-100.628 | 58.1955
-100.5804 | 58.013
-100.5332 | 57.8306
-100.4866 | 57.6482
-100.4404 | 57.4658
-100.3948 | 57.2834
-100.3496 | 57.1011
-100.3049 | 56.9189
-100.2607 | 56.7366
-100.2169 | 56.5545
-100.1736 | 56.3723
-100.1307 | 56.1903
-100.0883 | 56.0082
-100.0463 | 55.8263
-100.0047 | 55.6444
-99.9635 | 55.4625
-99.9227 | 55.2807
-99.8824 | 55.099
-99.8424 | 54.9173
-99.8029 | 54.7357
-99.7637 | 54.5541
-99.7249 | 54.3726
-99.6865 | 54.1912
-99.6485 | 54.0098
-99.6108 | 53.8286
-99.5735 | 53.6474
-99.5366 | 53.4662
-99.5 | 53.2852
-99.4637 | 53.1042
-99.4278 | 52.9233
-99.3922 | 52.7424
-99.357 | 52.5617
-99.3221 | 52.381
-99.2875 | 52.2005
-99.2532 | 52.02
-99.2192 | 51.8396
-99.1856 | 51.6592
-99.1522 | 51.479
-99.1192 | 51.2989
-99.0864 | 51.1188
-99.054 | 50.9389
-99.0218 | 50.759
-98.9899 | 50.5793
-98.9583 | 50.3996
-98.927 | 50.22
-98.896 | 50.0406
-98.8652 | 49.8612
-98.8347 | 49.682
-98.8044 | 49.5028
-98.7744 | 49.3238
-98.7447 | 49.1448
-98.7152 | 48.966
-113.6043 | 78.4621
-113.3109 | 78.2947
-113.0249 | 78.1267
-112.7462 | 77.9584
-112.4745 | 77.7896
-112.2096 | 77.6203
-111.9511 | 77.4507
-111.6989 | 77.2807
-110.5248 | 76.4249
-110.306 | 76.2526
-109.8831 | 75.9072
-109.6786 | 75.734
-109.4786 | 75.5605
-109.2829 | 75.3867
-109.0914 | 75.2127
-108.904 | 75.0383
-108.7205 | 74.8636
-107.537 | 73.6339
-107.3811 | 73.4573
-107.2282 | 73.2805
-107.0782 | 73.1034
-106.9311 | 72.9262
-106.7867 | 72.7487
-106.645 | 72.571
-106.506 | 72.3931
-106.3695 | 72.2151
-106.2354 | 72.0368
-106.1038 | 71.8584
-105.9746 | 71.6798
-105.8476 | 71.5011
-105.7229 | 71.3221
-105.6003 | 71.143
-105.4798 | 70.9638
-105.3614 | 70.7844
-105.2451 | 70.6048
-105.1306 | 70.4251
-105.0181 | 70.2453
-104.9075 | 70.0653
-104.7987 | 69.8852
-104.6916 | 69.705
-104.5863 | 69.5246
-104.4827 | 69.3441
-104.3807 | 69.1635
-104.2804 | 68.9828
-104.1816 | 68.802
-103.8016 | 68.0776
-103.7102 | 67.8962
-103.6201 | 67.7148
-103.5314 | 67.5333
-103.444 | 67.3517
-103.3579 | 67.17
-103.2731 | 66.9882
-103.1895 | 66.8064
-103.1071 | 66.6245
-103.0259 | 66.4425
-102.9458 | 66.2604
-102.8668 | 66.0783
-102.789 | 65.8961
-102.7122 | 65.7138
-102.6365 | 65.5315
-102.5619 | 65.3492
-102.4883 | 65.1668
-102.4156 | 64.9843
-102.344 | 64.8018
-102.2733 | 64.6193
-102.2035 | 64.4367
-102.1346 | 64.254
-102.0667 | 64.0714
-101.9997 | 63.8887
-101.9335 | 63.7059
-101.8681 | 63.5232
-101.8036 | 63.3404
-101.74 | 63.1576
-101.6771 | 62.9747
-101.615 | 62.7919
-101.5537 | 62.609
-101.4931 | 62.4261
-101.4333 | 62.2432
-101.3743 | 62.0603
-101.3159 | 61.8774
-101.2583 | 61.6944
-101.2013 | 61.5115
-101.1451 | 61.3286
-101.0895 | 61.1456
-101.0345 | 60.9627
-100.9802 | 60.7798
-100.9266 | 60.5969
-100.8735 | 60.4139
-100.8211 | 60.231
-100.7693 | 60.0482
-100.7181 | 59.8653
-100.6674 | 59.6824
-100.6174 | 59.4996
-100.5679 | 59.3167
-100.5189 | 59.1339
-100.4705 | 58.9512
-100.4226 | 58.7684
-100.3753 | 58.5857
-100.3284 | 58.403
-100.2821 | 58.2203
-100.2363 | 58.0377
-100.191 | 57.8551
-100.1461 | 57.6725
-100.1018 | 57.49
-100.0579 | 57.3075
-100.0145 | 57.1251
-99.9715 | 56.9427
-99.929 | 56.7603
-99.8869 | 56.578
-99.8452 | 56.3958
-99.804 | 56.2136
-99.7632 | 56.0314
-99.7228 | 55.8493
-99.6828 | 55.6673
-99.6433 | 55.4853
-99.6041 | 55.3034
-99.5653 | 55.1215
-99.5269 | 54.9397
-99.4889 | 54.758
-99.4512 | 54.5763
-99.414 | 54.3947
-99.377 | 54.2132
-99.3405 | 54.0317
-99.3043 | 53.8503
-99.2684 | 53.669
-99.2329 | 53.4877
-99.1977 | 53.3066
-99.1629 | 53.1255
-99.1284 | 52.9444
-99.0942 | 52.7635
-99.0603 | 52.5827
-99.0268 | 52.4019
-98.9935 | 52.2212
-98.9606 | 52.0406
-98.9279 | 51.8601
-98.8956 | 51.6797
-98.8635 | 51.4993
-98.8318 | 51.3191
-98.8003 | 51.1389
-98.7691 | 50.9589
-98.7382 | 50.7789
-98.7076 | 50.5991
-98.6772 | 50.4193
-98.6471 | 50.2396
-98.6173 | 50.0601
-98.5877 | 49.8806
-98.5584 | 49.7013
-98.5293 | 49.522
-98.5005 | 49.3429
-98.4719 | 49.1639
-98.4436 | 48.9849
-112.7646 | 78.5205
-112.4808 | 78.3523
-111.9349 | 78.0147
-111.6723 | 77.8453
-111.4163 | 77.6754
-111.1666 | 77.5051
-110.923 | 77.3345
-110.0056 | 76.6483
-109.7896 | 76.4758
-109.5784 | 76.3031
-109.3721 | 76.13
-109.1704 | 75.9566
-108.9732 | 75.7829
-108.7803 | 75.6089
-108.5917 | 75.4346
-108.4071 | 75.2601
-108.2264 | 75.0853
-108.0496 | 74.9101
-106.9093 | 73.6775
-106.7592 | 73.5004
-106.612 | 73.3232
-106.4676 | 73.1458
-106.3259 | 72.9681
-106.187 | 72.7903
-106.0506 | 72.6122
-105.9167 | 72.434
-105.7854 | 72.2556
-105.6564 | 72.077
-105.5297 | 71.8983
-105.4054 | 71.7193
-105.2832 | 71.5402
-105.1632 | 71.361
-105.0453 | 71.1816
-104.9294 | 71.002
-104.8155 | 70.8223
-104.7036 | 70.6424
-104.5935 | 70.4624
-104.4853 | 70.2823
-104.3789 | 70.102
-104.2743 | 69.9216
-104.1714 | 69.7411
-104.0701 | 69.5605
-103.9705 | 69.3797
-103.8725 | 69.1988
-103.776 | 69.0178
-103.681 | 68.8367
-103.3157 | 68.1113
-103.2279 | 67.9297
-103.1414 | 67.7481
-103.0561 | 67.5663
-102.9721 | 67.3844
-102.8894 | 67.2025
-102.8079 | 67.0205
-102.7275 | 66.8384
-102.6484 | 66.6563
-102.5703 | 66.4741
-102.4934 | 66.2918
-102.4176 | 66.1095
-102.3428 | 65.9271
-102.269 | 65.7446
-102.1963 | 65.5621
-102.1246 | 65.3795
-102.0539 | 65.1969
-101.9841 | 65.0142
-101.9153 | 64.8315
-101.8474 | 64.6488
-101.7804 | 64.466
-101.7143 | 64.2832
-101.649 | 64.1003
-101.5846 | 63.9174
-101.5211 | 63.7345
-101.4583 | 63.5516
-101.3964 | 63.3686
-101.3352 | 63.1856
-101.2749 | 63.0026
-101.2152 | 62.8195
-101.1564 | 62.6365
-101.0982 | 62.4534
-101.0408 | 62.2704
-100.9841 | 62.0873
-100.9281 | 61.9042
-100.8727 | 61.7211
-100.8181 | 61.538
-100.764 | 61.3549
-100.7107 | 61.1718
-100.6579 | 60.9887
-100.6058 | 60.8056
-100.5543 | 60.6226
-100.5034 | 60.4395
-100.4531 | 60.2564
-100.4033 | 60.0734
-100.3542 | 59.8904
-100.3055 | 59.7074
-100.2575 | 59.5244
-100.21 | 59.3414
-100.163 | 59.1584
-100.1165 | 58.9755
-100.0706 | 58.7926
-100.0251 | 58.6098
-99.9802 | 58.4269
-99.9357 | 58.2441
-99.8917 | 58.0614
-99.8482 | 57.8786
-99.8052 | 57.6959
-99.7626 | 57.5133
-99.7205 | 57.3307
-99.6788 | 57.1481
-99.6376 | 56.9656
-99.5968 | 56.7831
-99.5564 | 56.6007
-99.5164 | 56.4183
-99.4769 | 56.236
-99.4377 | 56.0537
-99.399 | 55.8715
-99.3606 | 55.6893
-99.3226 | 55.5072
-99.2851 | 55.3252
-99.2478 | 55.1432
-99.211 | 54.9613
-99.1745 | 54.7794
-99.1384 | 54.5976
-99.1026 | 54.4159
-99.0672 | 54.2343
-99.0321 | 54.0527
-98.9974 | 53.8712
-98.963 | 53.6897
-98.9289 | 53.5084
-98.8952 | 53.3271
-98.8617 | 53.1459
-98.8286 | 52.9648
-98.7958 | 52.7837
-98.7633 | 52.6028
-98.7311 | 52.4219
-98.6992 | 52.2411
-98.6676 | 52.0604
-98.6363 | 51.8798
-98.6053 | 51.6993
-98.5745 | 51.5188
-98.5441 | 51.3385
-98.5139 | 51.1582
-98.484 | 50.9781
-98.4543 | 50.798
-98.4249 | 50.6181
-98.3958 | 50.4382
-98.3669 | 50.2585
-98.3383 | 50.0788
-98.3099 | 49.8993
-98.2818 | 49.7198
-98.2539 | 49.5405
-98.2263 | 49.3612
-98.1989 | 49.1821
-98.1717 | 49.0031
-111.9172 | 78.5766
-111.6433 | 78.4078
-111.3766 | 78.2385
-111.1167 | 78.0689
-110.8635 | 77.8988
-110.6167 | 77.7283
-110.376 | 77.5574
-110.1412 | 77.3862
-109.4705 | 76.8704
-109.2574 | 76.6977
-109.0494 | 76.5248
-108.8461 | 76.3515
-108.6475 | 76.1779
-108.4533 | 76.004
-108.2635 | 75.8299
-108.0779 | 75.6554
-107.8964 | 75.4806
-107.7188 | 75.3056
-107.545 | 75.1303
-107.3749 | 74.9548
-106.2787 | 73.7192
-106.1344 | 73.5418
-105.9929 | 73.3642
-105.8542 | 73.1864
-105.7181 | 73.0084
-105.5846 | 72.8302
-105.4536 | 72.6518
-105.3251 | 72.4732
-105.1989 | 72.2945
-105.075 | 72.1156
-104.9534 | 71.9365
-104.834 | 71.7572
-104.7166 | 71.5778
-104.6014 | 71.3982
-104.4882 | 71.2185
-104.377 | 71.0386
-104.2677 | 70.8586
-104.1602 | 70.6785
-104.0546 | 70.4982
-103.9507 | 70.3178
-103.8486 | 70.1372
-103.7482 | 69.9565
-103.6494 | 69.7757
-103.5523 | 69.5948
-103.4567 | 69.4138
-103.3626 | 69.2326
-103.2701 | 69.0514
-103.179 | 68.87
-102.7443 | 67.9618
-102.6613 | 67.7799
-102.5795 | 67.5979
-102.499 | 67.4159
-102.4197 | 67.2337
-102.3415 | 67.0515
-102.2645 | 66.8692
-102.1885 | 66.6868
-102.1137 | 66.5044
-102.0399 | 66.3219
-101.9672 | 66.1393
-101.8955 | 65.9567
-101.8248 | 65.7741
-101.7551 | 65.5914
-101.6864 | 65.4086
-101.6186 | 65.2258
-101.5517 | 65.0429
-101.4857 | 64.86
-101.4206 | 64.6771
-101.3564 | 64.4941
-101.293 | 64.3111
-101.2305 | 64.1281
-101.1687 | 63.945
-101.1078 | 63.7619
-101.0477 | 63.5788
-100.9883 | 63.3956
-100.9297 | 63.2125
-100.8719 | 63.0293
-100.8147 | 62.8461
-100.7583 | 62.6629
-100.7026 | 62.4796
-100.6476 | 62.2964
-100.5932 | 62.1131
-100.5396 | 61.9299
-100.4865 | 61.7466
-100.4341 | 61.5634
-100.3824 | 61.3801
-100.3312 | 61.1969
-100.2807 | 61.0136
-100.2308 | 60.8304
-100.1814 | 60.6472
-100.1326 | 60.464
-100.0844 | 60.2808
-100.0368 | 60.0976
-99.9897 | 59.9144
-99.9431 | 59.7313
-99.8971 | 59.5481
-99.8515 | 59.365
-99.8065 | 59.1819
-99.762 | 58.9989
-99.718 | 58.8158
-99.6745 | 58.6328
-99.6314 | 58.4499
-99.5888 | 58.2669
-99.5467 | 58.0841
-99.505 | 57.9012
-99.4638 | 57.7184
-99.423 | 57.5356
-99.3827 | 57.3529
-99.3428 | 57.1702
-99.3033 | 56.9875
-99.2642 | 56.8049
-99.2255 | 56.6224
-99.1872 | 56.4399
-99.1493 | 56.2574
-99.1118 | 56.075
-99.0747 | 55.8927
-99.038 | 55.7104
-99.0016 | 55.5282
-98.9656 | 55.346
-98.93 | 55.1639
-98.8947 | 54.9819
-98.8598 | 54.7999
-98.8252 | 54.6181
-98.7909 | 54.4362
-98.757 | 54.2545
-98.7234 | 54.0728
-98.6902 | 53.8912
-98.6572 | 53.7096
-98.6246 | 53.5282
-98.5923 | 53.3468
-98.5603 | 53.1655
-98.5285 | 52.9842
-98.4971 | 52.8031
-98.466 | 52.622
-98.4352 | 52.4411
-98.4047 | 52.2602
-98.3744 | 52.0794
-98.3444 | 51.8987
-98.3147 | 51.718
-98.2853 | 51.5375
-98.2561 | 51.3571
-98.2272 | 51.1767
-98.1985 | 50.9965
-98.1701 | 50.8163
-98.142 | 50.6363
-98.1141 | 50.4564
-98.0865 | 50.2765
-98.0591 | 50.0968
-98.0319 | 49.9171
-98.005 | 49.7376
-97.9783 | 49.5582
-97.9518 | 49.3788
-97.9256 | 49.1996
-97.8996 | 49.0205
-111.3333 | 78.7995
-111.0624 | 78.6305
-110.7988 | 78.461
-110.542 | 78.2911
-110.292 | 78.1208
-110.0483 | 77.9501
-109.8109 | 77.779
-109.5794 | 77.6076
-108.709 | 76.9183
-108.5042 | 76.7452
-108.3043 | 76.5717
-108.1091 | 76.3979
-107.9183 | 76.2239
-107.7319 | 76.0495
-107.5496 | 75.8748
-107.3714 | 75.6999
-107.1972 | 75.5247
-107.0267 | 75.3492
-106.8599 | 75.1735
-106.6967 | 74.9975
-105.6452 | 73.7592
-105.5068 | 73.5814
-105.3712 | 73.4035
-105.2382 | 73.2253
-105.1077 | 73.0469
-104.9797 | 72.8684
-104.2604 | 71.7935
-104.148 | 71.6138
-104.0376 | 71.4339
-103.615 | 70.713
-103.5139 | 70.5324
-103.4144 | 70.3517
-103.3166 | 70.1709
-103.2205 | 69.9899
-103.1259 | 69.8089
-103.0329 | 69.6277
-102.9414 | 69.4464
-102.8513 | 69.265
-102.7627 | 69.0835
-102.6755 | 68.9019
-102.5897 | 68.7202
-102.2594 | 67.9925
-102.18 | 67.8104
-102.1018 | 67.6282
-102.0247 | 67.4459
-101.9488 | 67.2635
-101.874 | 67.0811
-101.8002 | 66.8986
-101.7276 | 66.716
-101.656 | 66.5334
-101.5854 | 66.3507
-101.5158 | 66.1679
-101.4473 | 65.9851
-101.3796 | 65.8023
-101.3129 | 65.6194
-101.2472 | 65.4364
-101.1823 | 65.2534
-101.1183 | 65.0704
-101.0552 | 64.8873
-100.9929 | 64.7042
-100.9315 | 64.521
-100.8709 | 64.3378
-100.8111 | 64.1546
-100.752 | 63.9714
-100.6938 | 63.7881
-100.6363 | 63.6048
-100.5795 | 63.4215
-100.5235 | 63.2382
-100.4681 | 63.0548
-100.4135 | 62.8714
-100.3596 | 62.6881
-100.3063 | 62.5047
-100.2537 | 62.3213
-100.2017 | 62.1379
-100.1504 | 61.9545
-100.0997 | 61.7711
-100.0496 | 61.5877
-100.0001 | 61.4043
-99.9512 | 61.2209
-99.9029 | 61.0375
-99.8551 | 60.8541
-99.808 | 60.6707
-99.7613 | 60.4874
-99.7152 | 60.304
-99.6697 | 60.1207
-99.6246 | 59.9374
-99.5801 | 59.7541
-99.5361 | 59.5708
-99.4926 | 59.3876
-99.4496 | 59.2044
-99.407 | 59.0212
-99.3649 | 58.838
-99.3233 | 58.6549
-99.2822 | 58.4718
-99.2415 | 58.2888
-99.2012 | 58.1057
-99.1614 | 57.9228
-99.122 | 57.7398
-99.083 | 57.5569
-99.0444 | 57.3741
-99.0063 | 57.1912
-98.9685 | 57.0085
-98.9312 | 56.8258
-98.8942 | 56.6431
-98.8576 | 56.4605
-98.8214 | 56.2779
-98.7856 | 56.0954
-98.7501 | 55.913
-98.715 | 55.7306
-98.6803 | 55.5483
-98.6459 | 55.366
-98.6118 | 55.1838
-98.5781 | 55.0017
-98.5447 | 54.8196
-98.5116 | 54.6376
-98.4789 | 54.4556
-98.4465 | 54.2738
-98.4144 | 54.092
-98.3826 | 53.9103
-98.3511 | 53.7286
-98.32 | 53.5471
-98.2891 | 53.3656
-98.2585 | 53.1842
-98.2282 | 53.0029
-98.1982 | 52.8216
-98.1684 | 52.6405
-98.139 | 52.4594
-98.1098 | 52.2784
-98.0809 | 52.0975
-98.0522 | 51.9167
-98.0238 | 51.736
-97.9957 | 51.5554
-97.9678 | 51.3749
-97.9402 | 51.1944
-97.9129 | 51.0141
-97.8857 | 50.8339
-97.8588 | 50.6537
-97.8322 | 50.4737
-97.8058 | 50.2937
-97.7796 | 50.1139
-97.7537 | 49.9342
-97.7279 | 49.7546
-97.7024 | 49.5751
-97.6771 | 49.3957
-97.6521 | 49.2164
-97.6272 | 49.0372
-110.4606 | 78.8517
-110.2004 | 78.682
-109.9472 | 78.5119
-109.7008 | 78.3414
-109.4608 | 78.1705
-109.227 | 77.9992
-107.0062 | 76.0929
-106.8317 | 75.9178
-106.661 | 75.7425
-106.4942 | 75.5668
-106.3309 | 75.3909
-106.1713 | 75.2148
-106.015 | 75.0384
-105.0089 | 73.7974
-104.8765 | 73.6193
-104.7468 | 73.441
-104.6196 | 73.2625
-104.4948 | 73.0838
-103.0681 | 70.7459
-102.9714 | 70.5651
-102.8764 | 70.3841
-102.783 | 70.203
-102.6912 | 70.0218
-102.6008 | 69.8405
-102.512 | 69.6591
-102.4245 | 69.4776
-102.3385 | 69.2959
-102.2539 | 69.1142
-102.1706 | 68.9324
-102.0887 | 68.7505
-102.008 | 68.5684
-101.6975 | 67.8395
-101.6228 | 67.6571
-101.5492 | 67.4746
-101.4767 | 67.292
-101.4053 | 67.1094
-101.335 | 66.9267
-101.2656 | 66.7439
-101.1973 | 66.5611
-101.1299 | 66.3782
-101.0635 | 66.1952
-100.998 | 66.0122
-100.9335 | 65.8292
-100.8698 | 65.6461
-100.8071 | 65.463
-100.7452 | 65.2798
-100.6841 | 65.0966
-100.6239 | 64.9133
-100.5645 | 64.73
-100.5058 | 64.5467
-100.448 | 64.3633
-100.3909 | 64.1799
-100.3346 | 63.9965
-100.279 | 63.8131
-100.2241 | 63.6296
-100.17 | 63.4462
-100.1165 | 63.2627
-100.0637 | 63.0792
-100.0116 | 62.8956
-99.9601 | 62.7121
-99.9093 | 62.5286
-99.8591 | 62.345
-99.8095 | 62.1615
-99.7606 | 61.9779
-99.7122 | 61.7944
-99.6644 | 61.6108
-99.6172 | 61.4273
-99.5706 | 61.2438
-99.5245 | 61.0602
-99.4789 | 60.8767
-99.4339 | 60.6932
-99.3895 | 60.5097
-99.3455 | 60.3262
-99.3021 | 60.1428
-99.2591 | 59.9593
-99.2166 | 59.7759
-99.1747 | 59.5925
-99.1332 | 59.4092
-99.0921 | 59.2258
-99.0515 | 59.0425
-99.0114 | 58.8592
-98.9717 | 58.676
-98.9325 | 58.4928
-98.8937 | 58.3096
-98.8553 | 58.1264
-98.8173 | 57.9433
-98.7797 | 57.7603
-98.7426 | 57.5773
-98.7058 | 57.3943
-98.6694 | 57.2114
-98.6334 | 57.0285
-98.5978 | 56.8457
-98.5625 | 56.6629
-98.5277 | 56.4802
-98.4931 | 56.2975
-98.459 | 56.1149
-98.4251 | 55.9323
-98.3917 | 55.7498
-98.3585 | 55.5674
-98.3257 | 55.385
-98.2933 | 55.2027
-98.2611 | 55.0205
-98.2293 | 54.8383
-98.1978 | 54.6562
-98.1666 | 54.4742
-98.1357 | 54.2922
-98.1051 | 54.1103
-98.0748 | 53.9285
-98.0447 | 53.7468
-98.015 | 53.5651
-97.9856 | 53.3835
-97.9564 | 53.202
-97.9275 | 53.0206
-97.8989 | 52.8393
-97.8706 | 52.658
-97.8425 | 52.4769
-97.8147 | 52.2958
-97.7871 | 52.1148
-97.7598 | 51.9339
-97.7327 | 51.7531
-97.7059 | 51.5724
-97.6794 | 51.3918
-97.653 | 51.2113
-97.6269 | 51.0309
-97.6011 | 50.8506
-97.5754 | 50.6703
-97.55 | 50.4902
-97.5249 | 50.3102
-97.4999 | 50.1303
-97.4752 | 49.9505
-97.4507 | 49.7708
-97.4263 | 49.5912
-97.4023 | 49.4117
-97.3784 | 49.2323
-97.3547 | 49.0531
-109.089 | 78.5605
-108.8531 | 78.3894
-106.2765 | 76.1344
-106.1098 | 75.9588
-105.9468 | 75.783
-105.7875 | 75.607
-105.6316 | 75.4307
-105.4792 | 75.2542
-104.2436 | 73.6554
-104.1199 | 73.4767
-102.4274 | 70.5962
-102.3368 | 70.415
-102.2478 | 70.2337
-102.1603 | 70.0522
-102.0742 | 69.8707
-101.9896 | 69.689
-101.9063 | 69.5073
-101.8244 | 69.3254
-101.7438 | 69.1434
-101.6645 | 68.9614
-101.5864 | 68.7792
-101.5096 | 68.597
-101.2139 | 67.8672
-101.1427 | 67.6846
-101.0727 | 67.5019
-101.0037 | 67.3191
-100.9357 | 67.1363
-100.8687 | 66.9534
-100.8026 | 66.7704
-100.7376 | 66.5874
-100.6734 | 66.4043
-100.6102 | 66.2212
-100.5479 | 66.038
-100.4864 | 65.8548
-100.4259 | 65.6715
-100.3661 | 65.4882
-100.3072 | 65.3049
-100.2491 | 65.1215
-100.1917 | 64.9381
-100.1352 | 64.7546
-100.0794 | 64.5711
-100.0243 | 64.3876
-99.97 | 64.2041
-99.9164 | 64.0205
-99.8635 | 63.8369
-99.8113 | 63.6533
-99.7597 | 63.4697
-99.7089 | 63.286
-99.6586 | 63.1024
-99.609 | 62.9187
-99.56 | 62.735
-99.5117 | 62.5513
-99.4639 | 62.3677
-99.4168 | 62.184
-99.3702 | 62.0003
-99.3241 | 61.8166
-99.2787 | 61.6329
-99.2338 | 61.4492
-99.1894 | 61.2656
-99.1455 | 61.0819
-99.1022 | 60.8982
-99.0594 | 60.7146
-99.0171 | 60.531
-98.9753 | 60.3474
-98.9339 | 60.1638
-98.8931 | 59.9802
-98.8527 | 59.7967
-98.8127 | 59.6132
-98.7733 | 59.4297
-98.7342 | 59.2462
-98.6956 | 59.0628
-98.6575 | 58.8794
-98.6197 | 58.696
-98.5824 | 58.5127
-98.5455 | 58.3294
-98.5089 | 58.1461
-98.4728 | 57.9629
-98.4371 | 57.7798
-98.4017 | 57.5966
-98.3667 | 57.4136
-98.3321 | 57.2305
-98.2979 | 57.0475
-98.264 | 56.8646
-98.2305 | 56.6817
-98.1973 | 56.4989
-98.1645 | 56.3161
-98.132 | 56.1334
-98.0998 | 55.9508
-98.068 | 55.7682
-98.0365 | 55.5856
-98.0053 | 55.4032
-97.9744 | 55.2208
-97.9438 | 55.0384
-97.9136 | 54.8561
-97.8836 | 54.6739
-97.8539 | 54.4918
-97.8245 | 54.3098
-97.7954 | 54.1278
-97.7666 | 53.9459
-97.7381 | 53.764
-97.7098 | 53.5823
-97.6818 | 53.4006
-97.6541 | 53.219
-97.6266 | 53.0375
-97.5994 | 52.8561
-97.5724 | 52.6748
-97.5457 | 52.4935
-97.5193 | 52.3124
-97.4931 | 52.1313
-97.4671 | 51.9503
-97.4414 | 51.7694
-97.4159 | 51.5886
-97.3906 | 51.4079
-97.3656 | 51.2273
-97.3408 | 51.0468
-97.3162 | 50.8664
-97.2918 | 50.6861
-97.2677 | 50.5059
-97.2437 | 50.3258
-97.22 | 50.1459
-97.1965 | 49.966
-97.1732 | 49.7862
-97.1501 | 49.6065
-97.1272 | 49.427
-97.1044 | 49.2475
-97.0819 | 49.0682
-105.3842 | 75.9978
-105.229 | 75.8216
-105.0773 | 75.6452
-104.7838 | 75.2916
-104.6419 | 75.1144
-104.5029 | 74.9371
-103.0422 | 72.7931
-102.9355 | 72.6133
-101.7957 | 70.4443
-101.7112 | 70.2628
-101.628 | 70.0811
-101.5463 | 69.8993
-101.4659 | 69.7174
-101.3868 | 69.5355
-101.3089 | 69.3534
-101.2324 | 69.1712
-101.0099 | 68.6241
-100.9381 | 68.4416
-100.8674 | 68.259
-100.7291 | 67.8936
-100.6616 | 67.7108
-100.5951 | 67.5279
-100.5296 | 67.3449
-100.465 | 67.1619
-100.4014 | 66.9788
-100.3387 | 66.7956
-100.2769 | 66.6125
-100.216 | 66.4292
-100.156 | 66.2459
-100.0969 | 66.0626
-100.0385 | 65.8792
-99.981 | 65.6957
-99.9243 | 65.5122
-99.8684 | 65.3287
-99.8132 | 65.1452
-99.7588 | 64.9616
-99.7051 | 64.778
-99.6522 | 64.5943
-99.5999 | 64.4107
-99.5484 | 64.227
-99.4975 | 64.0432
-99.4473 | 63.8595
-99.3978 | 63.6757
-99.3488 | 63.492
-99.3006 | 63.3082
-99.2529 | 63.1244
-99.2058 | 62.9406
-99.1594 | 62.7568
-99.1135 | 62.5729
-99.0682 | 62.3891
-99.0234 | 62.2053
-98.9792 | 62.0215
-98.9355 | 61.8377
-98.8924 | 61.6538
-98.8498 | 61.47
-98.8077 | 61.2862
-98.7661 | 61.1025
-98.725 | 60.9187
-98.6844 | 60.7349
-98.6442 | 60.5512
-98.6045 | 60.3674
-98.5653 | 60.1837
-98.5266 | 60.0001
-98.4883 | 59.8164
-98.4504 | 59.6328
-98.4129 | 59.4492
-98.3759 | 59.2656
-98.3393 | 59.082
-98.3031 | 58.8985
-98.2673 | 58.7151
-98.2319 | 58.5316
-98.1968 | 58.3482
-98.1622 | 58.1649
-98.1279 | 57.9815
-98.094 | 57.7983
-98.0605 | 57.615
-98.0273 | 57.4318
-97.9945 | 57.2487
-97.962 | 57.0656
-97.9299 | 56.8826
-97.8981 | 56.6996
-97.8666 | 56.5167
-97.8355 | 56.3338
-97.8047 | 56.151
-97.7742 | 55.9682
-97.744 | 55.7855
-97.7141 | 55.6029
-97.6845 | 55.4204
-97.6552 | 55.2379
-97.6262 | 55.0554
-97.5975 | 54.8731
-97.5691 | 54.6908
-97.541 | 54.5086
-97.5131 | 54.3264
-97.4855 | 54.1443
-97.4582 | 53.9624
-97.4311 | 53.7804
-97.4043 | 53.5986
-97.3778 | 53.4168
-97.3515 | 53.2352
-97.3254 | 53.0536
-97.2996 | 52.8721
-97.2741 | 52.6907
-97.2487 | 52.5093
-97.2237 | 52.3281
-97.1988 | 52.1469
-97.1742 | 51.9659
-97.1498 | 51.7849
-97.1256 | 51.604
-97.1017 | 51.4233
-97.0779 | 51.2426
-97.0544 | 51.062
-97.0311 | 50.8815
-97.008 | 50.7012
-96.9851 | 50.5209
-96.9624 | 50.3407
-96.9399 | 50.1606
-96.9176 | 49.9807
-96.8955 | 49.8008
-96.8736 | 49.6211
-96.8519 | 49.4415
-96.8303 | 49.2619
-96.809 | 49.0825
-106.3377 | 77.7863
-106.1501 | 77.6124
-105.9672 | 77.4382
-105.7889 | 77.2638
-104.8057 | 76.2112
-104.655 | 76.0348
-104.223 | 75.5044
-104.0853 | 75.3271
-103.9506 | 75.1496
-103.8189 | 74.9718
-102.5372 | 73.0041
-102.434 | 72.8241
-102.3328 | 72.644
-102.2335 | 72.4638
-102.1361 | 72.2834
-101.2532 | 70.4721
-101.1731 | 70.2903
-101.0944 | 70.1084
-101.0169 | 69.9265
-100.9408 | 69.7444
-100.8659 | 69.5622
-100.7922 | 69.3799
-100.6484 | 69.015
-100.5782 | 68.8325
-100.5092 | 68.6498
-100.4412 | 68.4671
-100.3742 | 68.2843
-100.2434 | 67.9185
-100.1795 | 67.7355
-100.1165 | 67.5524
-100.0545 | 67.3693
-99.9934 | 67.1861
-99.9332 | 67.0028
-99.8739 | 66.8195
-99.8154 | 66.6362
-99.7578 | 66.4527
-99.701 | 66.2693
-99.645 | 66.0858
-99.5898 | 65.9022
-99.5354 | 65.7186
-99.4817 | 65.535
-99.4288 | 65.3513
-99.3766 | 65.1676
-99.3252 | 64.9839
-99.2744 | 64.8001
-99.2243 | 64.6163
-99.1749 | 64.4325
-99.1261 | 64.2486
-99.078 | 64.0648
-99.0305 | 63.8809
-98.9836 | 63.697
-98.9373 | 63.5131
-98.8917 | 63.3292
-98.8466 | 63.1452
-98.802 | 62.9613
-98.7581 | 62.7774
-98.7147 | 62.5934
-98.6718 | 62.4095
-98.6295 | 62.2255
-98.5877 | 62.0416
-98.5464 | 61.8576
-98.5056 | 61.6737
-98.4653 | 61.4897
-98.4255 | 61.3058
-98.3861 | 61.1219
-98.3473 | 60.938
-98.3088 | 60.7541
-98.2709 | 60.5703
-98.2334 | 60.3864
-98.1963 | 60.2026
-98.1596 | 60.0188
-98.1234 | 59.8351
-98.0876 | 59.6513
-98.0522 | 59.4676
-98.0171 | 59.2839
-97.9825 | 59.1003
-97.9483 | 58.9167
-97.9144 | 58.7331
-97.8809 | 58.5495
-97.8478 | 58.366
-97.8151 | 58.1826
-97.7827 | 57.9991
-97.7506 | 57.8158
-97.7189 | 57.6324
-97.6876 | 57.4491
-97.6565 | 57.2659
-97.6258 | 57.0827
-97.5955 | 56.8996
-97.5654 | 56.7165
-97.5356 | 56.5335
-97.5062 | 56.3505
-97.4771 | 56.1676
-97.4482 | 55.9848
-97.4197 | 55.802
-97.3914 | 55.6193
-97.3635 | 55.4366
-97.3358 | 55.2541
-97.3084 | 55.0715
-97.2812 | 54.8891
-97.2544 | 54.7067
-97.2278 | 54.5244
-97.2014 | 54.3422
-97.1753 | 54.16
-97.1495 | 53.9779
-97.1239 | 53.7959
-97.0986 | 53.614
-97.0735 | 53.4322
-97.0486 | 53.2504
-97.024 | 53.0688
-96.9996 | 52.8872
-96.9754 | 52.7057
-96.9515 | 52.5243
-96.9278 | 52.343
-96.9043 | 52.1617
-96.881 | 51.9806
-96.858 | 51.7996
-96.8351 | 51.6186
-96.8125 | 51.4378
-96.79 | 51.257
-96.7678 | 51.0764
-96.7458 | 50.8958
-96.7239 | 50.7154
-96.7023 | 50.535
-96.6808 | 50.3548
-96.6596 | 50.1746
-96.6385 | 49.9946
-96.6176 | 49.8147
-96.5969 | 49.6349
-96.5764 | 49.4552
-96.556 | 49.2756
-96.5358 | 49.0961
-96.5158 | 48.9167
-105.5145 | 77.8253
-105.3369 | 77.651
-105.1638 | 77.4764
-104.995 | 77.3015
-104.8304 | 77.1263
-104.3601 | 76.5992
-104.2108 | 76.423
-104.0649 | 76.2465
-103.9224 | 76.0698
-103.7831 | 75.8928
-103.647 | 75.7156
-103.2565 | 75.1827
-102.0205 | 73.2137
-101.9212 | 73.0337
-101.8238 | 72.8535
-101.7283 | 72.6731
-101.6345 | 72.4926
-101.5426 | 72.312
-101.4523 | 72.1312
-100.8643 | 70.862
-100.7861 | 70.6803
-100.7092 | 70.4984
-100.6337 | 70.3164
-100.5594 | 70.1343
-100.206 | 69.2223
-100.1387 | 69.0396
-100.0725 | 68.8569
-100.0073 | 68.6741
-99.9432 | 68.4912
-99.88 | 68.3082
-99.7566 | 67.942
-99.6963 | 67.7589
-99.637 | 67.5756
-99.5785 | 67.3923
-99.5209 | 67.209
-99.4641 | 67.0255
-99.4082 | 66.8421
-99.353 | 66.6585
-99.2987 | 66.475
-99.2452 | 66.2913
-99.1924 | 66.1077
-99.1403 | 65.924
-99.089 | 65.7402
-99.0384 | 65.5564
-98.9885 | 65.3726
-98.9393 | 65.1888
-98.8908 | 65.0049
-98.8429 | 64.821
-98.7957 | 64.637
-98.7491 | 64.4531
-98.7031 | 64.2691
-98.6578 | 64.0851
-98.613 | 63.9011
-98.5688 | 63.7171
-98.5252 | 63.533
-98.4822 | 63.349
-98.4397 | 63.1649
-98.3977 | 62.9809
-98.3563 | 62.7968
-98.3154 | 62.6127
-98.275 | 62.4286
-98.2351 | 62.2446
-98.1957 | 62.0605
-98.1567 | 61.8764
-98.1183 | 61.6924
-98.0803 | 61.5083
-98.0428 | 61.3243
-98.0057 | 61.1403
-97.9691 | 60.9563
-97.9329 | 60.7723
-97.8971 | 60.5883
-97.8618 | 60.4044
-97.8268 | 60.2204
-97.7923 | 60.0365
-97.7581 | 59.8527
-97.7244 | 59.6688
-97.691 | 59.485
-97.658 | 59.3012
-97.6254 | 59.1175
-97.5931 | 58.9337
-97.5612 | 58.7501
-97.5297 | 58.5664
-97.4985 | 58.3828
-97.4676 | 58.1993
-97.4371 | 58.0157
-97.4069 | 57.8323
-97.377 | 57.6489
-97.3475 | 57.4655
-97.3182 | 57.2821
-97.2893 | 57.0989
-97.2607 | 56.9157
-97.2324 | 56.7325
-97.2043 | 56.5494
-97.1766 | 56.3663
-97.1491 | 56.1833
-97.122 | 56.0004
-97.0951 | 55.8175
-97.0685 | 55.6347
-97.0421 | 55.452
-97.016 | 55.2693
-96.9902 | 55.0867
-96.9646 | 54.9042
-96.9393 | 54.7217
-96.9143 | 54.5394
-96.8895 | 54.357
-96.8649 | 54.1748
-96.8405 | 53.9927
-96.8164 | 53.8106
-96.7926 | 53.6286
-96.7689 | 53.4467
-96.7455 | 53.2648
-96.7223 | 53.0831
-96.6994 | 52.9014
-96.6766 | 52.7199
-96.6541 | 52.5384
-96.6317 | 52.357
-96.6096 | 52.1757
-96.5877 | 51.9945
-96.566 | 51.8134
-96.5444 | 51.6324
-96.5231 | 51.4514
-96.502 | 51.2706
-96.481 | 51.0899
-96.4603 | 50.9093
-96.4397 | 50.7288
-96.4193 | 50.5483
-96.3991 | 50.368
-96.3791 | 50.1878
-96.3592 | 50.0077
-96.3396 | 49.8277
-96.32 | 49.6479
-96.3007 | 49.4681
-96.2815 | 49.2885
-96.2625 | 49.1089
-96.2437 | 48.9295
-105.9932 | 79.0768
-105.4025 | 78.5582
-105.2162 | 78.3846
-104.1969 | 77.3371
-104.0418 | 77.1615
-103.8905 | 76.9856
-103.5988 | 76.6332
-103.4581 | 76.4566
-103.3207 | 76.2797
-103.1865 | 76.1027
-103.0554 | 75.9254
-102.9272 | 75.7478
-102.8019 | 75.5701
-101.5891 | 73.6019
-101.492 | 73.4219
-101.3968 | 73.2418
-101.3034 | 73.0615
-101.2118 | 72.881
-101.1219 | 72.7004
-101.0338 | 72.5197
-100.9473 | 72.3388
-100.8624 | 72.1578
-100.3097 | 70.8871
-100.2362 | 70.7051
-100.164 | 70.523
-100.093 | 70.3408
-99.6911 | 69.2456
-99.6279 | 69.0628
-99.5657 | 68.8799
-99.4442 | 68.5138
-99.3849 | 68.3307
-99.2689 | 67.9642
-99.2123 | 67.7808
-99.1565 | 67.5974
-99.1016 | 67.414
-99.0475 | 67.2304
-98.9942 | 67.0469
-98.9416 | 66.8632
-98.8899 | 66.6796
-98.8388 | 66.4958
-98.7886 | 66.3121
-98.739 | 66.1283
-98.6901 | 65.9444
-98.6419 | 65.7605
-98.5944 | 65.5766
-98.5476 | 65.3926
-98.5014 | 65.2087
-98.4558 | 65.0246
-98.4109 | 64.8406
-98.3665 | 64.6565
-98.3228 | 64.4725
-98.2796 | 64.2883
-98.237 | 64.1042
-98.195 | 63.9201
-98.1535 | 63.7359
-98.1125 | 63.5518
-98.0721 | 63.3676
-98.0322 | 63.1834
-97.9928 | 62.9992
-97.9539 | 62.815
-97.9155 | 62.6309
-97.8776 | 62.4467
-97.8401 | 62.2625
-97.8032 | 62.0783
-97.7666 | 61.8941
-97.7305 | 61.71
-97.6949 | 61.5258
-97.6597 | 61.3417
-97.6249 | 61.1575
-97.5905 | 60.9734
-97.5565 | 60.7893
-97.5229 | 60.6053
-97.4897 | 60.4212
-97.4569 | 60.2372
-97.4245 | 60.0532
-97.3925 | 59.8692
-97.3608 | 59.6853
-97.3295 | 59.5014
-97.2985 | 59.3175
-97.2679 | 59.1336
-97.2376 | 58.9498
-97.2077 | 58.766
-97.178 | 58.5823
-97.1488 | 58.3986
-97.1198 | 58.215
-97.0912 | 58.0314
-97.0628 | 57.8478
-97.0348 | 57.6643
-97.0071 | 57.4808
-96.9796 | 57.2974
-96.9525 | 57.114
-96.9256 | 56.9307
-96.899 | 56.7475
-96.8727 | 56.5643
-96.8467 | 56.3812
-96.8209 | 56.1981
-96.7955 | 56.0151
-96.7702 | 55.8321
-96.7452 | 55.6493
-96.7205 | 55.4664
-96.696 | 55.2837
-96.6718 | 55.101
-96.6478 | 54.9184
-96.6241 | 54.7359
-96.6006 | 54.5534
-96.5773 | 54.371
-96.5542 | 54.1887
-96.5314 | 54.0065
-96.5088 | 53.8243
-96.4864 | 53.6423
-96.4642 | 53.4603
-96.4422 | 53.2784
-96.4205 | 53.0966
-96.3989 | 52.9148
-96.3775 | 52.7332
-96.3564 | 52.5516
-96.3354 | 52.3702
-96.3147 | 52.1888
-96.2941 | 52.0075
-96.2737 | 51.8264
-96.2535 | 51.6453
-96.2335 | 51.4643
-96.2137 | 51.2834
-96.194 | 51.1026
-96.1746 | 50.9219
-96.1553 | 50.7414
-96.1362 | 50.5609
-96.1172 | 50.3805
-96.0984 | 50.2002
-96.0798 | 50.0201
-96.0613 | 49.84
-96.043 | 49.6601
-96.0249 | 49.4803
-96.0069 | 49.3006
-95.9891 | 49.121
-95.9714 | 48.9415
-105.4781 | 79.4595
-105.2766 | 79.2872
-105.0809 | 79.1145
-104.8907 | 78.9415
-104.7059 | 78.7681
-104.5262 | 78.5944
-104.3513 | 78.4204
-104.1812 | 78.2462
-102.7021 | 76.4881
-102.5733 | 76.3109
-102.4476 | 76.1335
-102.3247 | 75.9559
-102.2046 | 75.778
-102.0872 | 75.6
-101.0441 | 73.8088
-100.9513 | 73.6287
-100.8603 | 73.4485
-100.7711 | 73.2681
-100.6837 | 73.0876
-100.598 | 72.9069
-100.5139 | 72.7261
-100.4314 | 72.5451
-100.3504 | 72.364
-100.271 | 72.1827
-100.193 | 72.0014
-100.1165 | 71.8199
-99.1751 | 69.2675
-99.116 | 69.0845
-99.0579 | 68.9014
-99.0006 | 68.7183
-98.9442 | 68.535
-98.8888 | 68.3517
-98.8342 | 68.1683
-98.7804 | 67.9849
-98.7274 | 67.8014
-98.6753 | 67.6179
-98.6239 | 67.4342
-98.5733 | 67.2506
-98.5235 | 67.0668
-98.4743 | 66.8831
-98.4259 | 66.6993
-98.3782 | 66.5154
-98.3312 | 66.3315
-98.2849 | 66.1475
-98.2392 | 65.9636
-98.1942 | 65.7795
-98.1498 | 65.5955
-98.106 | 65.4114
-98.0628 | 65.2273
-98.0202 | 65.0431
-97.9782 | 64.859
-97.9367 | 64.6748
-97.8958 | 64.4906
-97.8555 | 64.3064
-97.8157 | 64.1221
-97.7764 | 63.9379
-97.7376 | 63.7536
-97.6993 | 63.5693
-97.6616 | 63.385
-97.6243 | 63.2007
-97.5874 | 63.0164
-97.5511 | 62.8321
-97.5152 | 62.6478
-97.4798 | 62.4636
-97.4448 | 62.2793
-97.4102 | 62.095
-97.3761 | 61.9107
-97.3423 | 61.7264
-97.309 | 61.5422
-97.2761 | 61.3579
-97.2436 | 61.1737
-97.2114 | 60.9895
-97.1797 | 60.8053
-97.1483 | 60.6211
-97.1173 | 60.437
-97.0867 | 60.2529
-97.0564 | 60.0688
-97.0264 | 59.8847
-96.9968 | 59.7007
-96.9676 | 59.5167
-96.9386 | 59.3327
-96.91 | 59.1488
-96.8817 | 58.9649
-96.8538 | 58.781
-96.8261 | 58.5972
-96.7987 | 58.4134
-96.7717 | 58.2297
-96.7449 | 58.046
-96.7184 | 57.8623
-96.6922 | 57.6787
-96.6663 | 57.4952
-96.6407 | 57.3117
-96.6153 | 57.1283
-96.5903 | 56.9449
-96.5654 | 56.7615
-96.5409 | 56.5783
-96.5165 | 56.3951
-96.4925 | 56.2119
-96.4687 | 56.0288
-96.4451 | 55.8458
-96.4218 | 55.6628
-96.3987 | 55.4799
-96.3758 | 55.2971
-96.3532 | 55.1144
-96.3308 | 54.9317
-96.3086 | 54.7491
-96.2866 | 54.5666
-96.2648 | 54.3841
-96.2433 | 54.2017
-96.222 | 54.0194
-96.2009 | 53.8372
-96.1799 | 53.6551
-96.1592 | 53.473
-96.1387 | 53.2911
-96.1184 | 53.1092
-96.0982 | 52.9274
-96.0783 | 52.7457
-96.0585 | 52.5641
-96.039 | 52.3825
-96.0196 | 52.2011
-96.0004 | 52.0198
-95.9813 | 51.8385
-95.9625 | 51.6574
-95.9438 | 51.4763
-95.9253 | 51.2954
-95.9069 | 51.1145
-95.8887 | 50.9338
-95.8707 | 50.7531
-95.8528 | 50.5726
-95.8351 | 50.3922
-95.8176 | 50.2118
-95.8002 | 50.0316
-95.7829 | 49.8515
-95.7658 | 49.6715
-95.7489 | 49.4916
-95.7321 | 49.3119
-95.7154 | 49.1322
-95.6989 | 48.9527
-104.3459 | 79.3228
-104.1631 | 79.1497
-103.9854 | 78.9762
-103.8128 | 78.8024
-103.645 | 78.6283
-103.4817 | 78.4539
-103.3229 | 78.2792
-103.1683 | 78.1042
-102.8712 | 77.7534
-101.943 | 76.5175
-101.823 | 76.34
-101.7057 | 76.1623
-101.5912 | 75.9843
-101.4792 | 75.8062
-101.3698 | 75.6278
-101.2628 | 75.4493
-100.4862 | 74.0142
-100.398 | 73.8341
-100.3115 | 73.6537
-100.2268 | 73.4733
-100.1438 | 73.2927
-100.0624 | 73.1119
-99.9826 | 72.931
-99.9043 | 72.7499
-99.8274 | 72.5687
-99.7521 | 72.3874
-99.6781 | 72.206
-99.6055 | 72.0244
-99.5343 | 71.8427
-99.4643 | 71.6609
-99.3956 | 71.479
-99.3281 | 71.2969
-98.771 | 69.654
-98.7142 | 69.471
-98.6583 | 69.2879
-98.6033 | 69.1047
-98.5491 | 68.9215
-98.4959 | 68.7382
-98.4434 | 68.5548
-98.3918 | 68.3713
-98.341 | 68.1878
-98.291 | 68.0042
-98.2418 | 67.8206
-98.1932 | 67.6369
-98.1455 | 67.4531
-98.0984 | 67.2693
-98.052 | 67.0855
-98.0063 | 66.9016
-97.9613 | 66.7176
-97.917 | 66.5336
-97.8732 | 66.3496
-97.8301 | 66.1655
-97.7877 | 65.9814
-97.7458 | 65.7973
-97.7045 | 65.6131
-97.6637 | 65.4289
-97.6236 | 65.2446
-97.584 | 65.0604
-97.5449 | 64.8761
-97.5064 | 64.6918
-97.4683 | 64.5075
-97.4308 | 64.3231
-97.3938 | 64.1388
-97.3573 | 63.9544
-97.3212 | 63.77
-97.2856 | 63.5857
-97.2505 | 63.4013
-97.2158 | 63.2169
-97.1816 | 63.0325
-97.1478 | 62.8481
-97.1144 | 62.6637
-97.0815 | 62.4793
-97.049 | 62.2949
-97.0168 | 62.1105
-96.9851 | 61.9261
-96.9537 | 61.7418
-96.9227 | 61.5574
-96.8921 | 61.3731
-96.8619 | 61.1888
-96.832 | 61.0045
-96.8025 | 60.8202
-96.7734 | 60.6359
-96.7445 | 60.4517
-96.716 | 60.2675
-96.6879 | 60.0833
-96.6601 | 59.8991
-96.6325 | 59.715
-96.6053 | 59.5309
-96.5784 | 59.3469
-96.5518 | 59.1629
-96.5256 | 58.9789
-96.4996 | 58.7949
-96.4738 | 58.611
-96.4484 | 58.4272
-96.4233 | 58.2434
-96.3984 | 58.0596
-96.3738 | 57.8759
-96.3494 | 57.6922
-96.3254 | 57.5086
-96.3015 | 57.325
-96.278 | 57.1415
-96.2546 | 56.958
-96.2316 | 56.7746
-96.2087 | 56.5913
-96.1861 | 56.408
-96.1638 | 56.2248
-96.1416 | 56.0416
-96.1197 | 55.8585
-96.098 | 55.6755
-96.0766 | 55.4925
-96.0553 | 55.3096
-96.0343 | 55.1268
-96.0135 | 54.9441
-95.9928 | 54.7614
-95.9724 | 54.5788
-95.9522 | 54.3963
-95.9322 | 54.2138
-95.9124 | 54.0315
-95.8927 | 53.8492
-95.8733 | 53.667
-95.854 | 53.4849
-95.835 | 53.3029
-95.8161 | 53.1209
-95.7974 | 52.9391
-95.7788 | 52.7573
-95.7605 | 52.5756
-95.7423 | 52.394
-95.7243 | 52.2125
-95.7064 | 52.0311
-95.6887 | 51.8498
-95.6712 | 51.6686
-95.6538 | 51.4875
-95.6366 | 51.3065
-95.6196 | 51.1256
-95.6027 | 50.9448
-95.5859 | 50.7641
-95.5693 | 50.5835
-95.5529 | 50.403
-95.5366 | 50.2227
-95.5204 | 50.0424
-95.5044 | 49.8622
-95.4885 | 49.6822
-95.4728 | 49.5022
-95.4572 | 49.3224
-95.4417 | 49.1427
-95.4263 | 48.9631
-103.4098 | 79.3559
-103.24 | 79.1823
-103.0751 | 79.0084
-102.9149 | 78.8342
-102.7592 | 78.6597
-102.6077 | 78.4849
-102.4604 | 78.3098
-102.317 | 78.1345
-102.1774 | 77.9588
-102.0414 | 77.7829
-101.909 | 77.6068
-101.4118 | 76.8997
-101.295 | 76.7224
-101.1811 | 76.5448
-101.0698 | 76.367
-100.9612 | 76.189
-100.855 | 76.0107
-100.7513 | 75.8323
-100.65 | 75.6537
-100.5509 | 75.4749
-100.454 | 75.2959
-100.3593 | 75.1167
-100.2666 | 74.9373
-99.8317 | 74.0378
-99.7501 | 73.8575
-99.6701 | 73.6769
-99.5917 | 73.4962
-99.5148 | 73.3154
-99.4395 | 73.1344
-99.3656 | 72.9533
-99.2931 | 72.7721
-99.2221 | 72.5907
-99.1523 | 72.4092
-99.0839 | 72.2275
-99.0167 | 72.0458
-98.9508 | 71.8639
-98.8861 | 71.6819
-98.8225 | 71.4998
-98.7601 | 71.3176
-98.2982 | 69.8562
-98.2447 | 69.6732
-98.1922 | 69.49
-98.1405 | 69.3068
-98.0896 | 69.1235
-98.0395 | 68.9401
-97.9903 | 68.7566
-97.9418 | 68.5731
-97.8941 | 68.3895
-97.8471 | 68.2058
-97.8009 | 68.0221
-97.7553 | 67.8384
-97.7105 | 67.6545
-97.6663 | 67.4706
-97.6228 | 67.2867
-97.5799 | 67.1027
-97.5377 | 66.9187
-97.4961 | 66.7346
-97.455 | 66.5505
-97.4146 | 66.3664
-97.3748 | 66.1822
-97.3355 | 65.9979
-97.2968 | 65.8137
-97.2586 | 65.6294
-97.221 | 65.4451
-97.1838 | 65.2607
-97.1472 | 65.0764
-97.1111 | 64.892
-97.0755 | 64.7076
-97.0403 | 64.5231
-97.0057 | 64.3387
-96.9714 | 64.1542
-96.9377 | 63.9698
-96.9044 | 63.7853
-96.8715 | 63.6008
-96.839 | 63.4163
-96.807 | 63.2318
-96.7753 | 63.0473
-96.7441 | 62.8628
-96.7133 | 62.6783
-96.6828 | 62.4939
-96.6527 | 62.3094
-96.623 | 62.1249
-96.5937 | 61.9404
-96.5647 | 61.756
-96.5361 | 61.5715
-96.5078 | 61.3871
-96.4799 | 61.2027
-96.4523 | 61.0183
-96.425 | 60.834
-96.3981 | 60.6496
-96.3714 | 60.4653
-96.3451 | 60.281
-96.3191 | 60.0968
-96.2934 | 59.9125
-96.2679 | 59.7283
-96.2428 | 59.5441
-96.2179 | 59.36
-96.1934 | 59.1759
-96.1691 | 58.9919
-96.1451 | 58.8078
-96.1213 | 58.6239
-96.0978 | 58.4399
-96.0746 | 58.256
-96.0516 | 58.0722
-96.0289 | 57.8884
-96.0064 | 57.7047
-95.9841 | 57.521
-95.9621 | 57.3373
-95.9403 | 57.1537
-95.9188 | 56.9702
-95.8975 | 56.7867
-95.8764 | 56.6033
-95.8555 | 56.42
-95.8348 | 56.2367
-95.8144 | 56.0535
-95.7941 | 55.8703
-95.7741 | 55.6872
-95.7543 | 55.5042
-95.7346 | 55.3212
-95.7152 | 55.1384
-95.696 | 54.9556
-95.6769 | 54.7728
-95.6581 | 54.5902
-95.6394 | 54.4076
-95.6209 | 54.2251
-95.6026 | 54.0427
-95.5844 | 53.8603
-95.5665 | 53.6781
-95.5487 | 53.4959
-95.5311 | 53.3138
-95.5136 | 53.1318
-95.4964 | 52.9499
-95.4792 | 52.768
-95.4623 | 52.5863
-95.4455 | 52.4047
-95.4288 | 52.2231
-95.4123 | 52.0417
-95.396 | 51.8603
-95.3798 | 51.6791
-95.3638 | 51.4979
-95.3479 | 51.3168
-95.3321 | 51.1359
-95.3165 | 50.955
-95.301 | 50.7743
-95.2857 | 50.5936
-95.2705 | 50.4131
-95.2554 | 50.2327
-95.2405 | 50.0524
-95.2257 | 49.8721
-95.211 | 49.692
-95.1965 | 49.5121
-95.1821 | 49.3322
-95.1678 | 49.1524
-95.1536 | 48.9728
-102.3121 | 79.2125
-102.1602 | 79.0382
-102.0126 | 78.8636
-101.8691 | 78.6887
-101.7296 | 78.5135
-101.5939 | 78.3381
-101.4618 | 78.1624
-101.3333 | 77.9864
-101.2082 | 77.8102
-101.0863 | 77.6337
-100.5212 | 76.7478
-100.4164 | 76.5699
-100.314 | 76.3918
-100.2141 | 76.2136
-100.1165 | 76.0351
-100.0211 | 75.8564
-99.9279 | 75.6775
-99.8368 | 75.4985
-99.7477 | 75.3192
-99.6606 | 75.1398
-99.5753 | 74.9602
-99.2522 | 74.24
-99.1756 | 74.0596
-99.1005 | 73.879
-99.027 | 73.6983
-98.955 | 73.5174
-98.8843 | 73.3364
-98.8151 | 73.1552
-98.7472 | 72.9739
-98.6806 | 72.7925
-98.6153 | 72.6109
-98.5512 | 72.4292
-98.4884 | 72.2474
-98.4267 | 72.0655
-98.3661 | 71.8834
-98.3066 | 71.7013
-98.2482 | 71.519
-98.1909 | 71.3366
-97.7667 | 69.874
-97.7176 | 69.6908
-97.6693 | 69.5075
-97.6218 | 69.3242
-97.5751 | 69.1407
-97.5292 | 68.9572
-97.4839 | 68.7736
-97.4394 | 68.5899
-97.3956 | 68.4062
-97.3525 | 68.2224
-97.31 | 68.0386
-97.2682 | 67.8547
-97.227 | 67.6708
-97.1865 | 67.4868
-97.1465 | 67.3027
-97.1072 | 67.1186
-97.0684 | 66.9345
-97.0302 | 66.7503
-96.9925 | 66.5661
-96.9554 | 66.3818
-96.9188 | 66.1975
-96.8828 | 66.0132
-96.8473 | 65.8288
-96.8122 | 65.6444
-96.7777 | 65.46
-96.7436 | 65.2755
-96.71 | 65.0911
-96.6768 | 64.9066
-96.6441 | 64.7221
-96.6119 | 64.5376
-96.58 | 64.353
-96.5486 | 64.1685
-96.5176 | 63.9839
-96.4871 | 63.7993
-96.4569 | 63.6148
-96.4271 | 63.4302
-96.3977 | 63.2456
-96.3686 | 63.061
-96.34 | 62.8764
-96.3117 | 62.6918
-96.2837 | 62.5073
-96.2561 | 62.3227
-96.2289 | 62.1382
-96.202 | 61.9536
-96.1754 | 61.7691
-96.1491 | 61.5846
-96.1232 | 61.4
-96.0975 | 61.2156
-96.0722 | 61.0311
-96.0472 | 60.8467
-96.0224 | 60.6622
-95.998 | 60.4778
-95.9738 | 60.2935
-95.95 | 60.1091
-95.9264 | 59.9248
-95.903 | 59.7406
-95.88 | 59.5563
-95.8572 | 59.3721
-95.8346 | 59.1879
-95.8123 | 59.0038
-95.7903 | 58.8197
-95.7685 | 58.6357
-95.7469 | 58.4517
-95.7256 | 58.2677
-95.7045 | 58.0838
-95.6837 | 57.8999
-95.663 | 57.7161
-95.6426 | 57.5324
-95.6224 | 57.3487
-95.6025 | 57.165
-95.5827 | 56.9814
-95.5631 | 56.7979
-95.5438 | 56.6144
-95.5246 | 56.431
-95.5057 | 56.2477
-95.4869 | 56.0644
-95.4683 | 55.8812
-95.45 | 55.698
-95.4318 | 55.5149
-95.4138 | 55.3319
-95.3959 | 55.149
-95.3783 | 54.9661
-95.3608 | 54.7833
-95.3435 | 54.6006
-95.3264 | 54.418
-95.3094 | 54.2354
-95.2926 | 54.0529
-95.276 | 53.8705
-95.2595 | 53.6882
-95.2432 | 53.506
-95.227 | 53.3239
-95.211 | 53.1418
-95.1952 | 52.9598
-95.1795 | 52.778
-95.1639 | 52.5962
-95.1485 | 52.4145
-95.1332 | 52.2329
-95.1181 | 52.0514
-95.1031 | 51.87
-95.0882 | 51.6887
-95.0735 | 51.5075
-95.0589 | 51.3264
-95.0445 | 51.1454
-95.0302 | 50.9644
-95.016 | 50.7837
-95.0019 | 50.603
-94.988 | 50.4224
-94.9742 | 50.2419
-94.9605 | 50.0615
-94.9469 | 49.8813
-94.9334 | 49.7011
-94.9201 | 49.5211
-94.9069 | 49.3412
-94.8938 | 49.1614
-101.2409 | 79.0654
-101.1061 | 78.8904
-100.975 | 78.7152
-100.8476 | 78.5397
-100.7238 | 78.3639
-100.6032 | 78.1879
-100.4859 | 78.0116
-100.3716 | 77.8351
-99.7448 | 76.771
-99.6492 | 76.5929
-99.5558 | 76.4146
-99.4647 | 76.2361
-99.3757 | 76.0573
-99.2887 | 75.8784
-99.2037 | 75.6993
-99.1206 | 75.52
-99.0394 | 75.3405
-98.96 | 75.1609
-98.8823 | 74.9811
-98.5877 | 74.2601
-98.5179 | 74.0795
-98.4495 | 73.8987
-98.3825 | 73.7178
-98.3168 | 73.5367
-98.2525 | 73.3555
-98.1894 | 73.1742
-98.1275 | 72.9927
-98.0669 | 72.8111
-98.0073 | 72.6294
-97.949 | 72.4475
-97.8917 | 72.2655
-97.8355 | 72.0835
-97.7803 | 71.9012
-97.7261 | 71.7189
-97.6729 | 71.5365
-97.2343 | 69.8903
-97.1896 | 69.707
-97.1457 | 69.5235
-97.1024 | 69.34
-97.0599 | 69.1565
-97.0181 | 68.9728
-96.9769 | 68.7891
-96.9363 | 68.6054
-96.8965 | 68.4215
-96.8572 | 68.2376
-96.8185 | 68.0537
-96.7804 | 67.8697
-96.743 | 67.6856
-96.706 | 67.5015
-96.6697 | 67.3173
-96.6338 | 67.1331
-96.5985 | 66.9489
-96.5637 | 66.7646
-96.5295 | 66.5803
-96.4957 | 66.3959
-96.4624 | 66.2115
-96.4296 | 66.0271
-96.3972 | 65.8426
-96.3653 | 65.6581
-96.3339 | 65.4736
-96.3029 | 65.2891
-96.2723 | 65.1045
-96.2421 | 64.9199
-96.2123 | 64.7353
-96.183 | 64.5507
-96.154 | 64.3661
-96.1254 | 64.1815
-96.0972 | 63.9968
-96.0694 | 63.8122
-96.0419 | 63.6275
-96.0148 | 63.4428
-95.988 | 63.2582
-95.9616 | 63.0735
-95.9355 | 62.8888
-95.9098 | 62.7042
-95.8843 | 62.5195
-95.8592 | 62.3349
-95.8344 | 62.1503
-95.8099 | 61.9656
-95.7857 | 61.781
-95.7618 | 61.5964
-95.7382 | 61.4119
-95.7149 | 61.2273
-95.6918 | 61.0428
-95.669 | 60.8582
-95.6465 | 60.6738
-95.6243 | 60.4893
-95.6023 | 60.3049
-95.5806 | 60.1205
-95.5591 | 59.9361
-95.5379 | 59.7517
-95.5169 | 59.5674
-95.4962 | 59.3832
-95.4756 | 59.1989
-95.4554 | 59.0147
-95.4353 | 58.8306
-95.4155 | 58.6465
-95.3958 | 58.4624
-95.3764 | 58.2784
-95.3573 | 58.0944
-95.3383 | 57.9105
-95.3195 | 57.7266
-95.3009 | 57.5428
-95.2826 | 57.359
-95.2644 | 57.1753
-95.2464 | 56.9917
-95.2286 | 56.8081
-95.211 | 56.6246
-95.1936 | 56.4411
-95.1763 | 56.2577
-95.1592 | 56.0744
-95.1423 | 55.8911
-95.1256 | 55.7079
-95.1091 | 55.5247
-95.0927 | 55.3417
-95.0765 | 55.1587
-95.0604 | 54.9758
-95.0445 | 54.7929
-95.0288 | 54.6102
-95.0132 | 54.4275
-94.9978 | 54.2449
-94.9825 | 54.0623
-94.9673 | 53.8799
-94.9523 | 53.6975
-94.9375 | 53.5152
-94.9228 | 53.333
-94.9082 | 53.1509
-94.8938 | 52.9689
-94.8795 | 52.787
-94.8654 | 52.6052
-94.8514 | 52.4234
-94.8375 | 52.2418
-94.8237 | 52.0602
-94.8101 | 51.8788
-94.7966 | 51.6974
-94.7832 | 51.5162
-94.7699 | 51.335
-94.7568 | 51.154
-94.7437 | 50.973
-94.7308 | 50.7922
-94.718 | 50.6115
-94.7053 | 50.4308
-94.6928 | 50.2503
-94.6803 | 50.0699
-94.668 | 49.8896
-94.6557 | 49.7094
-94.6436 | 49.5294
-94.6316 | 49.3494
-94.6196 | 49.1696
-94.6078 | 48.9898
-94.5961 | 48.8102
-94.5845 | 48.6307
-100.1958 | 78.9148
-100.0773 | 78.7393
-99.9622 | 78.5634
-99.8503 | 78.3874
-99.7414 | 78.2111
-99.6354 | 78.0345
-99.5322 | 77.8577
-98.8797 | 76.6137
-98.7955 | 76.4352
-98.7132 | 76.2564
-98.6328 | 76.0775
-98.5543 | 75.8984
-98.4776 | 75.719
-98.4026 | 75.5395
-98.3293 | 75.3599
-98.2576 | 75.18
-98.1875 | 75
-98.1189 | 74.8198
-97.9861 | 74.459
-97.8588 | 74.0975
-97.7971 | 73.9166
-97.7366 | 73.7355
-97.6774 | 73.5543
-97.6193 | 73.3729
-97.5624 | 73.1914
-97.5066 | 73.0098
-97.4519 | 72.828
-97.3982 | 72.6461
-97.3456 | 72.4641
-97.2939 | 72.282
-97.2433 | 72.0997
-97.1935 | 71.9174
-97.1446 | 71.7349
-97.0967 | 71.5524
-97.0496 | 71.3697
-97.0033 | 71.187
-96.7839 | 70.2717
-96.7422 | 70.0884
-96.6609 | 69.7216
-96.6213 | 69.538
-96.5823 | 69.3544
-96.544 | 69.1708
-96.5063 | 68.987
-96.4692 | 68.8032
-96.4326 | 68.6193
-96.3967 | 68.4354
-96.3613 | 68.2514
-96.3264 | 68.0673
-96.2921 | 67.8832
-96.2583 | 67.699
-96.225 | 67.5148
-96.1923 | 67.3306
-96.16 | 67.1463
-96.1282 | 66.9619
-96.0968 | 66.7776
-96.0659 | 66.5931
-96.0355 | 66.4087
-96.0055 | 66.2242
-95.9759 | 66.0397
-95.9467 | 65.8551
-95.918 | 65.6705
-95.8897 | 65.4859
-95.8617 | 65.3013
-95.8341 | 65.1167
-95.8069 | 64.932
-95.7801 | 64.7473
-95.7537 | 64.5626
-95.7276 | 64.3779
-95.7018 | 64.1932
-95.6764 | 64.0085
-95.6513 | 63.8238
-95.6266 | 63.639
-95.6021 | 63.4543
-95.578 | 63.2696
-95.5542 | 63.0848
-95.5307 | 62.9001
-95.5075 | 62.7154
-95.4846 | 62.5306
-95.462 | 62.3459
-95.4396 | 62.1612
-95.4176 | 61.9765
-95.3958 | 61.7918
-95.3742 | 61.6072
-95.3529 | 61.4225
-95.3319 | 61.2379
-95.3112 | 61.0533
-95.2906 | 60.8687
-95.2704 | 60.6842
-95.2503 | 60.4997
-95.2305 | 60.3152
-95.211 | 60.1307
-95.1916 | 59.9463
-95.1725 | 59.7619
-95.1536 | 59.5775
-95.1349 | 59.3932
-95.1164 | 59.2089
-95.0981 | 59.0246
-95.0801 | 58.8404
-95.0622 | 58.6562
-95.0445 | 58.4721
-95.0271 | 58.288
-95.0098 | 58.104
-94.9927 | 57.92
-94.9758 | 57.7361
-94.959 | 57.5522
-94.9425 | 57.3684
-94.9261 | 57.1847
-94.9099 | 57.001
-94.8939 | 56.8173
-94.878 | 56.6337
-94.8623 | 56.4502
-94.8468 | 56.2668
-94.8314 | 56.0834
-94.8162 | 55.9001
-94.8011 | 55.7168
-94.7862 | 55.5336
-94.7715 | 55.3505
-94.7569 | 55.1675
-94.7424 | 54.9845
-94.7281 | 54.8016
-94.7139 | 54.6188
-94.6999 | 54.4361
-94.686 | 54.2534
-94.6722 | 54.0708
-94.6586 | 53.8883
-94.6451 | 53.7059
-94.6317 | 53.5236
-94.6184 | 53.3414
-94.6053 | 53.1592
-94.5923 | 52.9772
-94.5795 | 52.7952
-94.5667 | 52.6133
-94.5541 | 52.4315
-94.5416 | 52.2499
-94.5292 | 52.0683
-94.5169 | 51.8868
-94.5047 | 51.7054
-94.4927 | 51.5241
-94.4807 | 51.3429
-94.4689 | 51.1618
-94.4572 | 50.9808
-94.4455 | 50.7999
-94.434 | 50.6192
-94.4226 | 50.4385
-94.4113 | 50.2579
-94.4 | 50.0775
-94.3889 | 49.8972
-94.3779 | 49.7169
-94.367 | 49.5368
-94.3561 | 49.3568
-94.3454 | 49.177
-94.3348 | 48.9972
-94.3242 | 48.8175
-94.3137 | 48.638
-100.1164 | 80.1597
-99.986 | 79.9858
-99.8596 | 79.8117
-99.0736 | 78.5847
-98.8766 | 78.2318
-98.782 | 78.055
-98.69 | 77.878
-98.1082 | 76.6324
-98.0331 | 76.4537
-97.9597 | 76.2747
-97.8881 | 76.0956
-97.8181 | 75.9162
-97.7498 | 75.7367
-97.6829 | 75.557
-97.6176 | 75.3772
-97.5537 | 75.1972
-97.4913 | 75.017
-97.3703 | 74.6561
-97.3118 | 74.4755
-97.1434 | 73.9326
-97.0895 | 73.7513
-97.0368 | 73.57
-96.985 | 73.3884
-96.9344 | 73.2068
-96.8847 | 73.025
-96.8359 | 72.8431
-96.7881 | 72.6611
-96.7412 | 72.479
-96.6952 | 72.2967
-96.6501 | 72.1143
-96.6058 | 71.9319
-96.5623 | 71.7493
-96.4776 | 71.3838
-96.4364 | 71.2009
-96.396 | 71.018
-96.3562 | 70.8349
-96.3172 | 70.6517
-96.2788 | 70.4685
-96.241 | 70.2852
-96.2039 | 70.1017
-96.1675 | 69.9182
-96.1316 | 69.7347
-96.0963 | 69.551
-96.0616 | 69.3673
-96.0275 | 69.1835
-95.9939 | 68.9997
-95.9609 | 68.8158
-95.9283 | 68.6318
-95.8963 | 68.4478
-95.8648 | 68.2637
-95.8338 | 68.0795
-95.8032 | 67.8953
-95.7732 | 67.7111
-95.7435 | 67.5268
-95.7144 | 67.3424
-95.6856 | 67.1581
-95.6573 | 66.9736
-95.6294 | 66.7892
-95.6019 | 66.6047
-95.5748 | 66.4201
-95.5481 | 66.2356
-95.5218 | 66.051
-95.4959 | 65.8663
-95.4703 | 65.6817
-95.445 | 65.497
-95.4202 | 65.3123
-95.3956 | 65.1276
-95.3714 | 64.9428
-95.3476 | 64.7581
-95.324 | 64.5733
-95.3008 | 64.3885
-95.2779 | 64.2038
-95.2553 | 64.019
-95.2329 | 63.8342
-95.2109 | 63.6494
-95.1892 | 63.4646
-95.1677 | 63.2798
-95.1465 | 63.0949
-95.1256 | 62.9101
-95.105 | 62.7254
-95.0846 | 62.5406
-95.0644 | 62.3558
-95.0446 | 62.171
-95.0249 | 61.9863
-95.0055 | 61.8015
-94.9864 | 61.6168
-94.9674 | 61.4321
-94.9487 | 61.2474
-94.9303 | 61.0628
-94.912 | 60.8781
-94.894 | 60.6935
-94.8761 | 60.5089
-94.8585 | 60.3244
-94.8411 | 60.1399
-94.8239 | 59.9554
-94.8069 | 59.7709
-94.79 | 59.5865
-94.7734 | 59.4021
-94.757 | 59.2178
-94.7407 | 59.0335
-94.7246 | 58.8492
-94.7087 | 58.665
-94.693 | 58.4808
-94.6775 | 58.2967
-94.6621 | 58.1126
-94.6469 | 57.9286
-94.6318 | 57.7446
-94.617 | 57.5607
-94.6022 | 57.3768
-94.5877 | 57.193
-94.5733 | 57.0093
-94.559 | 56.8256
-94.5449 | 56.642
-94.5309 | 56.4584
-94.5171 | 56.2749
-94.5034 | 56.0915
-94.4899 | 55.9081
-94.4765 | 55.7248
-94.4632 | 55.5416
-94.4501 | 55.3584
-94.4371 | 55.1753
-94.4242 | 54.9923
-94.4115 | 54.8094
-94.3989 | 54.6265
-94.3864 | 54.4437
-94.374 | 54.2611
-94.3618 | 54.0784
-94.3496 | 53.8959
-94.3376 | 53.7135
-94.3257 | 53.5311
-94.314 | 53.3488
-94.3023 | 53.1666
-94.2907 | 52.9845
-94.2793 | 52.8025
-94.2679 | 52.6206
-94.2567 | 52.4388
-94.2456 | 52.2571
-94.2346 | 52.0755
-94.2236 | 51.8939
-94.2128 | 51.7125
-94.2021 | 51.5312
-94.1915 | 51.3499
-94.1809 | 51.1688
-94.1705 | 50.9878
-94.1601 | 50.8069
-94.1499 | 50.6261
-94.1397 | 50.4454
-94.1297 | 50.2648
-94.1197 | 50.0843
-94.1098 | 49.9039
-94.1 | 49.7237
-94.0903 | 49.5435
-94.0806 | 49.3635
-94.0711 | 49.1836
-94.0616 | 49.0038
-94.0522 | 48.8241
-94.0429 | 48.6445
-99.0983 | 80.1809
-98.9836 | 80.0068
-98.8725 | 79.8323
-98.7649 | 79.6576
-98.2724 | 78.7799
-98.1822 | 78.6035
-98.0945 | 78.427
-98.0092 | 78.2502
-97.9262 | 78.0731
-97.8454 | 77.8959
-97.4716 | 77.0062
-97.4024 | 76.8277
-97.3348 | 76.6489
-97.2689 | 76.47
-97.2046 | 76.2908
-97.1417 | 76.1115
-97.0204 | 75.7524
-96.9618 | 75.5725
-96.9045 | 75.3925
-96.8484 | 75.2123
-96.7936 | 75.032
-96.74 | 74.8515
-96.2617 | 73.0385
-96.1771 | 72.6743
-96.136 | 72.4921
-95.9417 | 71.5792
-95.9049 | 71.3963
-95.8688 | 71.2133
-95.8334 | 71.0302
-95.7985 | 70.847
-95.7643 | 70.6638
-95.7306 | 70.4804
-95.6976 | 70.297
-95.665 | 70.1135
-95.6331 | 69.9299
-95.6016 | 69.7462
-95.5707 | 69.5625
-95.5403 | 69.3787
-95.5104 | 69.1948
-95.452 | 68.8269
-95.4235 | 68.6428
-95.3955 | 68.4587
-95.3407 | 68.0903
-95.3139 | 67.906
-95.2876 | 67.7217
-95.2616 | 67.5373
-95.236 | 67.3529
-95.2109 | 67.1684
-95.1861 | 66.9839
-95.1616 | 66.7994
-95.1375 | 66.6148
-95.1138 | 66.4302
-95.0904 | 66.2456
-95.0673 | 66.0609
-95.0446 | 65.8762
-95.0222 | 65.6915
-95.0001 | 65.5067
-94.9783 | 65.322
-94.9568 | 65.1372
-94.9356 | 64.9524
-94.9147 | 64.7676
-94.8941 | 64.5828
-94.8737 | 64.3979
-94.8536 | 64.2131
-94.8338 | 64.0282
-94.8143 | 63.8433
-94.795 | 63.6585
-94.7759 | 63.4736
-94.7571 | 63.2888
-94.7386 | 63.1039
-94.7203 | 62.919
-94.7022 | 62.7342
-94.6843 | 62.5493
-94.6667 | 62.3645
-94.6493 | 62.1797
-94.632 | 61.9949
-94.6151 | 61.8101
-94.5983 | 61.6253
-94.5817 | 61.4406
-94.5653 | 61.2558
-94.5491 | 61.0711
-94.5331 | 60.8864
-94.5173 | 60.7018
-94.5017 | 60.5171
-94.4863 | 60.3325
-94.369 | 58.857
-94.3551 | 58.6727
-94.3413 | 58.4885
-94.3277 | 58.3043
-94.3143 | 58.1202
-94.3009 | 57.9361
-94.2878 | 57.7521
-94.2747 | 57.5682
-94.2618 | 57.3843
-94.2491 | 57.2004
-94.2364 | 57.0166
-94.224 | 56.8329
-94.2116 | 56.6492
-94.1994 | 56.4656
-94.1873 | 56.2821
-94.1753 | 56.0986
-94.1634 | 55.9152
-94.1517 | 55.7318
-94.1401 | 55.5486
-94.1286 | 55.3654
-94.1172 | 55.1823
-94.1059 | 54.9992
-94.0948 | 54.8162
-94.0837 | 54.6334
-94.0728 | 54.4505
-94.062 | 54.2678
-94.0512 | 54.0852
-94.0406 | 53.9026
-94.0301 | 53.7201
-94.0197 | 53.5377
-94.0094 | 53.3554
-93.9991 | 53.1732
-93.989 | 52.991
-93.979 | 52.809
-93.9691 | 52.6271
-93.9592 | 52.4452
-93.9495 | 52.2635
-93.9398 | 52.0818
-93.9303 | 51.9002
-93.9208 | 51.7188
-93.9114 | 51.5374
-93.9021 | 51.3561
-93.8929 | 51.175
-93.8837 | 50.9939
-93.8747 | 50.813
-93.8657 | 50.6322
-93.8568 | 50.4514
-93.848 | 50.2708
-93.8392 | 50.0903
-93.8306 | 49.9099
-93.822 | 49.7296
-93.8135 | 49.5494
-93.805 | 49.3694
-93.7967 | 49.1894
-93.7884 | 49.0096
-93.7801 | 48.8299
-93.772 | 48.6503
-93.7639 | 48.4708
-97.7895 | 79.6753
-97.6996 | 79.5
-97.6125 | 79.3245
-97.3659 | 78.7964
-97.2883 | 78.6199
-97.2129 | 78.4431
-97.1395 | 78.2661
-97.0682 | 78.0889
-96.9987 | 77.9114
-96.9311 | 77.7337
-96.6774 | 77.0209
-96.6179 | 76.8421
-96.5598 | 76.6632
-96.5032 | 76.4841
-96.4479 | 76.3049
-96.2896 | 75.7659
-96.2393 | 75.5859
-96.19 | 75.4058
-96.1419 | 75.2255
-96.0948 | 75.045
-96.0488 | 74.8644
-96.0037 | 74.6836
-95.9596 | 74.5026
-95.7922 | 73.7775
-95.7525 | 73.5958
-95.7135 | 73.4141
-95.6754 | 73.2322
-95.638 | 73.0502
-95.6013 | 72.8681
-95.5653 | 72.6858
-95.53 | 72.5035
-95.4954 | 72.321
-95.4614 | 72.1384
-95.428 | 71.9557
-95.3953 | 71.773
-95.3631 | 71.5901
-95.3316 | 71.4071
-95.3006 | 71.224
-95.2701 | 71.0408
-95.2402 | 70.8576
-95.2108 | 70.6742
-95.1819 | 70.4908
-95.1535 | 70.3073
-95.1256 | 70.1237
-95.0982 | 69.94
-95.0712 | 69.7563
-95.0446 | 69.5725
-94.9427 | 68.8365
-94.9183 | 68.6524
-94.8472 | 68.0997
-94.8242 | 67.9153
-94.8016 | 67.7309
-94.7793 | 67.5465
-94.7573 | 67.362
-94.7357 | 67.1775
-94.7144 | 66.9929
-94.6935 | 66.8083
-94.6728 | 66.6237
-94.6524 | 66.439
-94.6323 | 66.2543
-94.6125 | 66.0696
-94.593 | 65.8848
-94.5738 | 65.7
-94.5548 | 65.5152
-94.5361 | 65.3304
-94.5177 | 65.1455
-94.4995 | 64.9607
-94.4815 | 64.7758
-94.4638 | 64.5909
-94.4464 | 64.406
-94.4291 | 64.2211
-94.4121 | 64.0362
-94.3953 | 63.8513
-94.3788 | 63.6664
-94.3624 | 63.4815
-94.3463 | 63.2966
-94.3304 | 63.1117
-94.3147 | 62.9267
-94.2991 | 62.7418
-94.2838 | 62.557
-94.2687 | 62.3721
-94.2537 | 62.1872
-94.239 | 62.0024
-94.2244 | 61.8175
-94.21 | 61.6327
-94.1958 | 61.4479
-94.1817 | 61.2631
-94.1678 | 61.0784
-94.1541 | 60.8936
-94.1405 | 60.7089
-94.0133 | 58.8637
-94.0013 | 58.6794
-93.9895 | 58.4952
-93.9778 | 58.3109
-93.9663 | 58.1268
-93.9548 | 57.9427
-93.9435 | 57.7586
-93.9324 | 57.5746
-93.9213 | 57.3907
-93.9103 | 57.2068
-93.8995 | 57.023
-93.8888 | 56.8392
-93.8782 | 56.6555
-93.8677 | 56.4719
-93.8573 | 56.2883
-93.847 | 56.1048
-93.8369 | 55.9213
-93.8268 | 55.738
-93.8168 | 55.5547
-93.807 | 55.3714
-93.7972 | 55.1883
-93.7875 | 55.0052
-93.7779 | 54.8222
-93.7685 | 54.6393
-93.7591 | 54.4564
-93.7498 | 54.2737
-93.7406 | 54.091
-93.7315 | 53.9084
-93.7225 | 53.7259
-93.7135 | 53.5434
-93.7047 | 53.3611
-93.6959 | 53.1789
-93.6872 | 52.9967
-93.6786 | 52.8146
-93.6701 | 52.6327
-93.6617 | 52.4508
-93.6533 | 52.269
-93.645 | 52.0873
-93.6368 | 51.9057
-93.6287 | 51.7242
-93.6206 | 51.5428
-93.6126 | 51.3615
-93.6047 | 51.1804
-93.5969 | 50.9993
-93.5891 | 50.8183
-93.5814 | 50.6374
-93.5738 | 50.4567
-93.5662 | 50.276
-93.5587 | 50.0955
-93.5513 | 49.9151
-93.5439 | 49.7347
-93.5366 | 49.5545
-93.5294 | 49.3745
-93.5222 | 49.1945
-93.5151 | 49.0146
-93.508 | 48.8349
-93.501 | 48.6553
-93.4941 | 48.4758
-97.1365 | 80.3894
-97.0512 | 80.2151
-96.9687 | 80.0404
-96.8888 | 79.8655
-96.8113 | 79.6903
-96.3922 | 78.6337
-96.3292 | 78.4568
-96.2679 | 78.2796
-96.2082 | 78.1022
-96.1502 | 77.9246
-96.0936 | 77.7467
-96.0386 | 77.5687
-95.9849 | 77.3904
-95.9326 | 77.2119
-95.8817 | 77.0333
-95.8319 | 76.8544
-95.7834 | 76.6754
-95.7361 | 76.4961
-95.6899 | 76.3167
-95.6007 | 75.9574
-95.5577 | 75.7774
-95.5156 | 75.5973
-95.4745 | 75.417
-95.4343 | 75.2366
-95.395 | 75.056
-95.3565 | 74.8753
-95.3189 | 74.6944
-95.2821 | 74.5133
-95.2107 | 74.1508
-95.1761 | 73.9694
-95.1423 | 73.7878
-95.1091 | 73.606
-95.0766 | 73.4242
-95.0447 | 73.2422
-95.0135 | 73.0601
-94.9828 | 72.8779
-94.9528 | 72.6956
-94.9233 | 72.5131
-94.8944 | 72.3306
-94.866 | 72.1479
-94.8382 | 71.9651
-94.8108 | 71.7823
-94.784 | 71.5993
-94.7576 | 71.4162
-94.7318 | 71.2331
-94.7063 | 71.0498
-94.6814 | 70.8665
-94.6568 | 70.6831
-94.6327 | 70.4996
-94.609 | 70.316
-94.5857 | 70.1323
-94.5628 | 69.9486
-94.5403 | 69.7648
-94.5181 | 69.5809
-94.4963 | 69.3969
-94.4749 | 69.2129
-94.4538 | 69.0289
-94.4331 | 68.8447
-94.4126 | 68.6605
-94.3925 | 68.4763
-94.3728 | 68.292
-94.3533 | 68.1076
-94.3341 | 67.9232
-94.3152 | 67.7387
-94.2966 | 67.5542
-94.2783 | 67.3697
-94.2603 | 67.1851
-94.2425 | 67.0005
-94.225 | 66.8158
-94.2077 | 66.6311
-94.1907 | 66.4464
-94.174 | 66.2617
-94.1574 | 66.0769
-94.1412 | 65.8921
-94.1251 | 65.7072
-94.1093 | 65.5224
-94.0937 | 65.3375
-94.0783 | 65.1526
-94.0631 | 64.9677
-94.0481 | 64.7828
-94.0333 | 64.5979
-94.0188 | 64.4129
-94.0044 | 64.228
-93.9902 | 64.043
-93.9762 | 63.8581
-93.9624 | 63.6731
-93.9487 | 63.4881
-93.9353 | 63.3032
-93.922 | 63.1182
-93.9089 | 62.9333
-93.8959 | 62.7483
-93.8831 | 62.5634
-93.8705 | 62.3785
-93.858 | 62.1936
-93.8457 | 62.0087
-93.8335 | 61.8238
-93.8215 | 61.6389
-93.8096 | 61.4541
-93.7979 | 61.2693
-93.7863 | 61.0845
-93.6574 | 58.8694
-93.6474 | 58.6851
-93.6376 | 58.5008
-93.6278 | 58.3166
-93.6182 | 58.1324
-93.6086 | 57.9482
-93.5992 | 57.7641
-93.5899 | 57.5801
-93.5806 | 57.3961
-93.5715 | 57.2122
-93.5625 | 57.0284
-93.5535 | 56.8446
-93.5447 | 56.6608
-93.5359 | 56.4772
-93.5272 | 56.2936
-93.5187 | 56.11
-93.5102 | 55.9266
-93.5018 | 55.7432
-93.4935 | 55.5598
-93.4852 | 55.3766
-93.4771 | 55.1934
-93.469 | 55.0103
-93.461 | 54.8272
-93.4531 | 54.6443
-93.4453 | 54.4614
-93.4375 | 54.2786
-93.4299 | 54.0959
-93.4223 | 53.9133
-93.4147 | 53.7308
-93.4073 | 53.5483
-93.3999 | 53.3659
-93.3926 | 53.1837
-93.3853 | 53.0015
-93.3782 | 52.8194
-93.371 | 52.6374
-93.364 | 52.4555
-93.357 | 52.2737
-93.3501 | 52.092
-93.3433 | 51.9103
-93.3365 | 51.7288
-93.3298 | 51.5474
-93.3231 | 51.3661
-93.3165 | 51.1849
-93.31 | 51.0038
-93.3035 | 50.8228
-93.297 | 50.6419
-93.2907 | 50.4611
-93.2844 | 50.2805
-93.2781 | 50.0999
-93.2719 | 49.9194
-93.2658 | 49.7391
-93.2597 | 49.5589
-93.2536 | 49.3788
-93.2476 | 49.1988
-93.2417 | 49.0189
-93.2358 | 48.8392
-93.23 | 48.6595
-96.2357 | 80.7507
-96.1626 | 80.5767
-96.0919 | 80.4025
-96.0234 | 80.2279
-95.9571 | 80.0531
-95.8929 | 79.878
-95.8307 | 79.7026
-95.7704 | 79.527
-95.7119 | 79.3511
-95.4438 | 78.468
-95.3946 | 78.2907
-95.3467 | 78.1131
-95.3001 | 77.9354
-95.2547 | 77.7574
-95.2106 | 77.5792
-95.1675 | 77.4008
-95.1256 | 77.2222
-95.0847 | 77.0435
-95.0448 | 76.8645
-95.0059 | 76.6853
-94.9679 | 76.506
-94.9309 | 76.3265
-94.8947 | 76.1468
-94.8593 | 75.9669
-94.8248 | 75.7868
-94.7911 | 75.6066
-94.7581 | 75.4263
-94.7258 | 75.2457
-94.6943 | 75.065
-94.6635 | 74.8842
-94.6333 | 74.7032
-94.5465 | 74.1594
-94.5188 | 73.9779
-94.4916 | 73.7962
-94.465 | 73.6144
-94.439 | 73.4325
-94.4134 | 73.2504
-94.3883 | 73.0682
-94.3638 | 72.8859
-94.3397 | 72.7035
-94.3161 | 72.521
-94.2929 | 72.3384
-94.2701 | 72.1557
-94.2478 | 71.9728
-94.2259 | 71.7899
-94.2044 | 71.6069
-94.1832 | 71.4237
-94.1625 | 71.2405
-94.1421 | 71.0572
-94.1221 | 70.8738
-94.1024 | 70.6903
-94.0831 | 70.5068
-94.0641 | 70.3231
-94.0454 | 70.1394
-94.027 | 69.9556
-94.009 | 69.7717
-93.9912 | 69.5878
-93.9738 | 69.4038
-93.9566 | 69.2197
-93.9397 | 69.0356
-93.923 | 68.8514
-93.9067 | 68.6672
-93.8906 | 68.4829
-93.8747 | 68.2985
-93.8591 | 68.1141
-93.8437 | 67.9296
-93.8286 | 67.7451
-93.8137 | 67.5606
-93.799 | 67.376
-93.7845 | 67.1914
-93.7703 | 67.0067
-93.7563 | 66.822
-93.7424 | 66.6373
-93.7288 | 66.4525
-93.7154 | 66.2677
-93.7021 | 66.0829
-93.6891 | 65.898
-93.6762 | 65.7131
-93.6635 | 65.5283
-93.651 | 65.3433
-93.6387 | 65.1584
-93.6265 | 64.9735
-93.6145 | 64.7885
-93.6027 | 64.6035
-93.591 | 64.4186
-93.5795 | 64.2336
-93.5681 | 64.0486
-93.5569 | 63.8636
-93.5458 | 63.6786
-93.5349 | 63.4936
-93.5241 | 63.3086
-93.5134 | 63.1236
-93.5029 | 62.9386
-93.4925 | 62.7536
-93.4823 | 62.5687
-93.4722 | 62.3837
-93.4622 | 62.1988
-93.4523 | 62.0139
-93.4425 | 61.829
-93.4329 | 61.6441
-93.4234 | 61.4592
-93.3014 | 58.8741
-93.2934 | 58.6897
-93.2855 | 58.5054
-93.2777 | 58.3212
-93.2699 | 58.1369
-93.2623 | 57.9528
-93.2547 | 57.7687
-93.2473 | 57.5846
-93.2399 | 57.4006
-93.2325 | 57.2167
-93.2253 | 57.0328
-93.2181 | 56.849
-93.211 | 56.6652
-93.204 | 56.4815
-93.1971 | 56.2979
-93.1902 | 56.1143
-93.1834 | 55.9308
-93.1767 | 55.7474
-93.17 | 55.564
-93.1634 | 55.3808
-93.1569 | 55.1976
-93.1504 | 55.0144
-93.144 | 54.8314
-93.1377 | 54.6484
-93.1314 | 54.4655
-93.1252 | 54.2827
-93.1191 | 54.1
-93.113 | 53.9173
-93.1069 | 53.7348
-93.101 | 53.5523
-93.095 | 53.3699
-93.0892 | 53.1876
-93.0834 | 53.0054
-93.0776 | 52.8233
-93.0719 | 52.6413
-93.0663 | 52.4593
-93.0607 | 52.2775
-93.0552 | 52.0958
-93.0497 | 51.9141
-93.0442 | 51.7326
-93.0388 | 51.5512
-93.0335 | 51.3698
-93.0282 | 51.1886
-93.023 | 51.0075
-93.0178 | 50.8265
-93.0126 | 50.6456
-93.0075 | 50.4648
-93.0025 | 50.2841
-92.9975 | 50.1035
-92.9925 | 49.923
-92.9876 | 49.7427
-92.9827 | 49.5624
-92.9779 | 49.3823
-92.9731 | 49.2023
-92.9683 | 49.0224
-92.9636 | 48.8427
-92.9589 | 48.663
-92.9543 | 48.4835
-95.2693 | 81.1085
-95.2103 | 80.935
-95.1533 | 80.7612
-95.0982 | 80.587
-95.0449 | 80.4126
-94.9934 | 80.2379
-94.9435 | 80.063
-94.8951 | 79.8877
-94.8483 | 79.7122
-94.8029 | 79.5364
-94.7588 | 79.3604
-94.7161 | 79.1842
-94.6745 | 79.0077
-94.557 | 78.4767
-94.5199 | 78.2993
-94.4839 | 78.1217
-94.4147 | 77.7657
-94.3814 | 77.5874
-94.349 | 77.409
-94.2867 | 77.0514
-94.2567 | 76.8723
-94.2274 | 76.6931
-94.1988 | 76.5137
-94.1709 | 76.334
-94.1171 | 75.9743
-94.0911 | 75.7942
-94.0657 | 75.6139
-94.0409 | 75.4335
-94.0166 | 75.2528
-93.9929 | 75.0721
-93.9697 | 74.8912
-93.947 | 74.7101
-93.8817 | 74.1661
-93.8609 | 73.9845
-93.8404 | 73.8028
-93.8204 | 73.6209
-93.8008 | 73.4389
-93.7816 | 73.2568
-93.7627 | 73.0746
-93.7443 | 72.8922
-93.7261 | 72.7098
-93.7084 | 72.5272
-93.6909 | 72.3445
-93.6738 | 72.1617
-93.6405 | 71.7958
-93.6244 | 71.6128
-93.6085 | 71.4296
-93.5929 | 71.2463
-93.5775 | 71.063
-93.5625 | 70.8795
-93.5477 | 70.696
-93.5331 | 70.5124
-93.5188 | 70.3287
-93.5048 | 70.1449
-93.491 | 69.9611
-93.4774 | 69.7772
-93.464 | 69.5932
-93.4509 | 69.4091
-93.438 | 69.225
-93.4253 | 69.0409
-93.4128 | 68.8566
-93.4004 | 68.6723
-93.3883 | 68.488
-93.3764 | 68.3036
-93.3647 | 68.1192
-93.3531 | 67.9347
-93.3417 | 67.7501
-93.3305 | 67.5655
-93.3195 | 67.3809
-93.3086 | 67.1962
-93.2979 | 67.0115
-93.2873 | 66.8268
-93.2769 | 66.642
-93.2667 | 66.4572
-93.2566 | 66.2724
-93.2466 | 66.0875
-93.2368 | 65.9027
-93.2271 | 65.7178
-93.2176 | 65.5328
-93.2082 | 65.3479
-93.1989 | 65.1629
-93.1898 | 64.9779
-93.1807 | 64.793
-93.1718 | 64.608
-93.163 | 64.423
-93.1544 | 64.2379
-93.1458 | 64.0529
-93.1374 | 63.8679
-93.1291 | 63.6829
-93.1208 | 63.4978
-93.1127 | 63.3128
-93.1047 | 63.1278
-93.0968 | 62.9428
-93.089 | 62.7578
-93.0813 | 62.5728
-93.0737 | 62.3878
-93.0662 | 62.2029
-93.0587 | 62.0179
-93.0514 | 61.833
-92.9333 | 58.509
-92.9275 | 58.3247
-92.9216 | 58.1405
-92.9159 | 57.9563
-92.9102 | 57.7722
-92.9046 | 57.5881
-92.899 | 57.4041
-92.8935 | 57.2201
-92.8881 | 57.0362
-92.8827 | 56.8524
-92.8774 | 56.6686
-92.8721 | 56.4849
-92.8669 | 56.3012
-92.8617 | 56.1177
-92.8566 | 55.9341
-92.8515 | 55.7507
-92.8465 | 55.5673
-92.8416 | 55.384
-92.8366 | 55.2008
-92.8318 | 55.0177
-92.827 | 54.8346
-92.8222 | 54.6516
-92.8175 | 54.4687
-92.8128 | 54.2859
-92.8082 | 54.1031
-92.8036 | 53.9205
-92.7991 | 53.7379
-92.7946 | 53.5554
-92.7901 | 53.373
-92.7857 | 53.1907
-92.7814 | 53.0084
-92.777 | 52.8263
-92.7728 | 52.6443
-92.7685 | 52.4623
-92.7643 | 52.2805
-92.7602 | 52.0987
-92.756 | 51.9171
-92.7519 | 51.7355
-92.7479 | 51.5541
-92.7439 | 51.3728
-92.7399 | 51.1915
-92.736 | 51.0104
-92.7321 | 50.8293
-92.7282 | 50.6484
-92.7243 | 50.4676
-92.7205 | 50.2869
-92.7168 | 50.1063
-92.713 | 49.9258
-92.7093 | 49.7455
-92.7057 | 49.5652
-92.702 | 49.3851
-92.6984 | 49.2051
-92.6948 | 49.0252
-92.6913 | 48.8454
-92.6878 | 48.6657
-92.6843 | 48.4862
-94.1878 | 81.2896
-94.1468 | 81.1163
-94.1072 | 80.9426
-94.069 | 80.7687
-94.032 | 80.5944
-93.9963 | 80.4199
-93.9617 | 80.2451
-93.9283 | 80.07
-93.8958 | 79.8947
-93.8644 | 79.7191
-93.834 | 79.5432
-93.8044 | 79.3671
-93.7758 | 79.1908
-93.7479 | 79.0142
-93.7209 | 78.8373
-93.6946 | 78.6603
-93.5737 | 77.7717
-93.5514 | 77.5933
-93.5297 | 77.4148
-93.4678 | 76.878
-93.4482 | 76.6986
-93.429 | 76.5192
-93.4103 | 76.3395
-93.3232 | 75.4386
-93.3069 | 75.2579
-93.291 | 75.0771
-93.2755 | 74.8962
-93.2603 | 74.7151
-93.2165 | 74.1709
-93.2025 | 73.9893
-93.1888 | 73.8075
-93.1754 | 73.6256
-93.1623 | 73.4435
-93.1494 | 73.2614
-93.1368 | 73.0791
-93.1244 | 72.8967
-93.1123 | 72.7142
-93.0334 | 71.4338
-93.0229 | 71.2505
-93.0127 | 71.0671
-93.0026 | 70.8836
-92.9927 | 70.7
-92.9829 | 70.5164
-92.9734 | 70.3327
-92.9639 | 70.1489
-92.9547 | 69.965
-92.9456 | 69.7811
-92.9366 | 69.5971
-92.9278 | 69.413
-92.9192 | 69.2288
-92.9107 | 69.0446
-92.9023 | 68.8604
-92.894 | 68.6761
-92.8859 | 68.4917
-92.8779 | 68.3073
-92.8701 | 68.1228
-92.8623 | 67.9383
-92.8547 | 67.7537
-92.8472 | 67.5691
-92.8398 | 67.3844
-92.8325 | 67.1997
-92.8253 | 67.015
-92.8183 | 66.8303
-92.8113 | 66.6455
-92.8044 | 66.4606
-92.7977 | 66.2758
-92.791 | 66.0909
-92.7844 | 65.906
-92.7779 | 65.7211
-92.7715 | 65.5361
-92.7652 | 65.3511
-92.759 | 65.1662
-92.7529 | 64.9812
-92.7468 | 64.7961
-92.7409 | 64.6111
-92.735 | 64.4261
-92.7292 | 64.2411
-92.7235 | 64.056
-92.7178 | 63.871
-92.7122 | 63.6859
-92.7067 | 63.5009
-92.7013 | 63.3158
-92.6959 | 63.1308
-92.6906 | 62.9458
-92.6854 | 62.7608
-92.6802 | 62.5757
-92.6751 | 62.3908
-92.6701 | 62.2058
-92.6651 | 62.0208
-92.6602 | 61.8358
-92.5656 | 57.7747
-92.5619 | 57.5906
-92.5581 | 57.4066
-92.5544 | 57.2226
-92.5508 | 57.0387
-92.5472 | 56.8548
-92.5436 | 56.671
-92.5401 | 56.4873
-92.5366 | 56.3037
-92.5331 | 56.1201
-92.5297 | 55.9365
-92.5263 | 55.7531
-92.5229 | 55.5697
-92.5196 | 55.3864
-92.5163 | 55.2031
-92.5131 | 55.02
-92.5099 | 54.8369
-92.5067 | 54.6539
-92.5035 | 54.471
-92.5004 | 54.2881
-92.4973 | 54.1054
-92.4942 | 53.9227
-92.4912 | 53.7401
-92.4882 | 53.5576
-92.4852 | 53.3752
-92.4822 | 53.1929
-92.4793 | 53.0106
-92.4764 | 52.8285
-92.4735 | 52.6464
-92.4707 | 52.4645
-92.4679 | 52.2826
-92.4651 | 52.1009
-92.4623 | 51.9192
-92.4596 | 51.7377
-92.4569 | 51.5562
-92.4542 | 51.3748
-92.4515 | 51.1936
-92.4489 | 51.0124
-92.4463 | 50.8314
-92.4437 | 50.6505
-92.4411 | 50.4696
-92.4386 | 50.2889
-92.436 | 50.1083
-92.4335 | 49.9278
-92.4311 | 49.7475
-92.4286 | 49.5672
-92.4262 | 49.387
-92.4238 | 49.207
-92.4214 | 49.0271
-92.419 | 48.8473
-92.4166 | 48.6676
-92.4143 | 48.4881
-92.412 | 48.3087
-93.0653 | 81.4675
-93.0437 | 81.2944
-93.0229 | 81.121
-93.0028 | 80.9472
-92.9834 | 80.7732
-92.9646 | 80.5989
-92.9465 | 80.4243
-92.929 | 80.2495
-92.912 | 80.0743
-92.8955 | 79.8989
-92.8796 | 79.7233
-92.8642 | 79.5473
-92.8492 | 79.3712
-92.8346 | 79.1948
-92.8205 | 79.0181
-92.8068 | 78.8412
-92.7935 | 78.6641
-92.7805 | 78.4868
-92.7679 | 78.3092
-92.7321 | 77.7753
-92.7208 | 77.5969
-92.6685 | 76.702
-92.6588 | 76.5225
-92.6493 | 76.3428
-92.64 | 76.1629
-92.631 | 75.9828
-92.6222 | 75.8026
-92.6135 | 75.6223
-92.6051 | 75.4417
-92.5969 | 75.261
-92.5888 | 75.0802
-92.551 | 74.1738
-92.5439 | 73.9921
-92.537 | 73.8103
-92.5302 | 73.6284
-92.5235 | 73.4463
-92.517 | 73.2642
-92.5106 | 73.0819
-92.5043 | 72.8994
-92.4981 | 72.7169
-92.4375 | 70.7025
-92.4326 | 70.5188
-92.4277 | 70.3351
-92.4229 | 70.1513
-92.4182 | 69.9674
-92.4136 | 69.7834
-92.4091 | 69.5994
-92.4046 | 69.4153
-92.4002 | 69.2311
-92.3959 | 69.0469
-92.3917 | 68.8626
-92.3875 | 68.6783
-92.3834 | 68.4939
-92.3793 | 68.3095
-92.3753 | 68.125
-92.3714 | 67.9404
-92.3675 | 67.7559
-92.3637 | 67.5712
-92.36 | 67.3866
-92.3563 | 67.2019
-92.3527 | 67.0171
-92.3491 | 66.8323
-92.3455 | 66.6475
-92.3421 | 66.4627
-92.3386 | 66.2778
-92.3352 | 66.0929
-92.3319 | 65.908
-92.3286 | 65.7231
-92.3254 | 65.5381
-92.3222 | 65.3531
-92.319 | 65.1681
-92.3159 | 64.9831
-92.3129 | 64.7981
-92.3098 | 64.613
-92.3069 | 64.428
-92.3039 | 64.243
-92.301 | 64.0579
-92.2981 | 63.8728
-92.2953 | 63.6878
-92.2925 | 63.5027
-92.2898 | 63.3177
-92.287 | 63.1326
-92.2844 | 62.9476
-92.2817 | 62.7626
-92.2791 | 62.5775
-92.2765 | 62.3925
-92.274 | 62.2075
-92.2135 | 57.0402
-92.2116 | 56.8563
-92.2098 | 56.6725
-92.208 | 56.4888
-92.2063 | 56.3051
-92.2045 | 56.1215
-92.2028 | 55.938
-92.2011 | 55.7545
-92.1994 | 55.5711
-92.1977 | 55.3878
-92.196 | 55.2046
-92.1944 | 55.0214
-92.1927 | 54.8383
-92.1911 | 54.6553
-92.1895 | 54.4724
-92.1879 | 54.2895
-92.1863 | 54.1067
-92.1848 | 53.9241
-92.1832 | 53.7415
-92.1817 | 53.559
-92.1802 | 53.3765
-92.1787 | 53.1942
-92.1772 | 53.012
-92.1758 | 52.8298
-92.1743 | 52.6478
-92.1729 | 52.4658
-92.1714 | 52.2839
-92.17 | 52.1022
-92.1686 | 51.9205
-92.1672 | 51.7389
-92.1659 | 51.5575
-92.1645 | 51.3761
-92.1632 | 51.1948
-92.1618 | 51.0137
-92.1605 | 50.8326
-92.1592 | 50.6517
-92.1579 | 50.4709
-92.1566 | 50.2902
-92.1553 | 50.1095
-92.154 | 49.929
-92.1528 | 49.7487
-92.1515 | 49.5684
-92.1503 | 49.3882
-92.1491 | 49.2082
-92.1479 | 49.0283
-92.1466 | 48.8485
-92.1455 | 48.6688
-92.1443 | 48.4893
-92.1431 | 48.3098
-91.9006 | 81.8146
-91.9 | 81.642
-91.8994 | 81.4692
-91.8988 | 81.2961
-91.8982 | 81.1226
-91.8977 | 80.9488
-91.8971 | 80.7748
-91.8966 | 80.6005
-91.8961 | 80.4258
-91.8957 | 80.251
-91.8952 | 80.0758
-91.8947 | 79.9004
-91.8943 | 79.7247
-91.8939 | 79.5488
-91.8935 | 79.3726
-91.8931 | 79.1961
-91.8927 | 79.0195
-91.8923 | 78.8426
-91.892 | 78.6654
-91.8916 | 78.4881
-91.8913 | 78.3105
-91.8909 | 78.1327
-91.8885 | 76.7032
-91.8883 | 76.5236
-91.888 | 76.3439
-91.8878 | 76.164
-91.8875 | 75.984
-91.8873 | 75.8037
-91.887 | 75.6233
-91.8868 | 75.4428
-91.8866 | 75.2621
-91.8864 | 75.0812
-91.8862 | 74.9002
-91.8859 | 74.7191
-91.8851 | 73.9931
-91.885 | 73.8113
-91.8848 | 73.6294
-91.8846 | 73.4473
-91.8844 | 73.2651
-91.8842 | 73.0828
-91.8841 | 72.9004
-91.8839 | 72.7178
-91.8821 | 70.5197
-91.882 | 70.3359
-91.8818 | 70.1521
-91.8817 | 69.9682
-91.8816 | 69.7842
-91.8815 | 69.6002
-91.8813 | 69.4161
-91.8812 | 69.2319
-91.8811 | 69.0477
-91.881 | 68.8634
-91.8809 | 68.6791
-91.8808 | 68.4947
-91.8807 | 68.3102
-91.8805 | 68.1257
-91.8804 | 67.9412
-91.8803 | 67.7566
-91.8802 | 67.572
-91.8801 | 67.3873
-91.88 | 67.2026
-91.8799 | 67.0178
-91.8798 | 66.8331
-91.8797 | 66.6482
-91.8796 | 66.4634
-91.8795 | 66.2785
-91.8795 | 66.0936
-91.8794 | 65.9087
-91.8793 | 65.7237
-91.8792 | 65.5388
-91.8791 | 65.3538
-91.879 | 65.1688
-91.8789 | 64.9838
-91.8788 | 64.7987
-91.8788 | 64.6137
-91.8787 | 64.4287
-91.8786 | 64.2436
-91.8785 | 64.0585
-91.8784 | 63.8735
-91.8784 | 63.6884
-91.8783 | 63.5034
-91.8782 | 63.3183
-91.8781 | 63.1333
-91.8781 | 62.9482
-91.878 | 62.7632
-91.8779 | 62.5781
-91.8778 | 62.3931
-91.8761 | 57.0407
-91.8761 | 56.8568
-91.876 | 56.673
-91.876 | 56.4893
-91.8759 | 56.3056
-91.8759 | 56.122
-91.8758 | 55.9385
-91.8758 | 55.755
-91.8757 | 55.5716
-91.8757 | 55.3883
-91.8757 | 55.205
-91.8756 | 55.0219
-91.8756 | 54.8388
-91.8755 | 54.6558
-91.8755 | 54.4728
-91.8754 | 54.29
-91.8754 | 54.1072
-91.8753 | 53.9245
-91.8753 | 53.7419
-91.8753 | 53.5594
-91.8752 | 53.377
-91.8752 | 53.1947
-91.8751 | 53.0124
-91.8751 | 52.8303
-91.8751 | 52.6482
-91.875 | 52.4662
-91.875 | 52.2844
-91.8749 | 52.1026
-91.8749 | 51.9209
-91.8749 | 51.7394
-91.8748 | 51.5579
-91.8748 | 51.3765
-91.8748 | 51.1953
-91.8747 | 51.0141
-91.8747 | 50.8331
-91.8746 | 50.6521
-91.8746 | 50.4713
-91.8746 | 50.2906
-91.8745 | 50.11
-91.8745 | 49.9295
-91.8745 | 49.7491
-91.8744 | 49.5688
-91.8744 | 49.3887
-91.8744 | 49.2086
-91.8743 | 49.0287
-91.8743 | 48.8489
-91.8743 | 48.6692
-91.8742 | 48.4897
-91.8742 | 48.3102
-91.8742 | 48.1309
-90.6675 | 81.9852
-90.6903 | 81.813
-90.7123 | 81.6405
-90.7335 | 81.4677
-90.7539 | 81.2946
-90.7735 | 81.1211
-90.7925 | 80.9474
-90.8109 | 80.7734
-90.8286 | 80.5991
-90.8457 | 80.4245
-90.8623 | 80.2496
-90.8784 | 80.0745
-90.8939 | 79.8991
-90.909 | 79.7234
-90.9236 | 79.5475
-90.9378 | 79.3713
-90.9515 | 79.1949
-90.9649 | 79.0183
-90.9778 | 78.8414
-90.9904 | 78.6643
-91.0027 | 78.4869
-91.0146 | 78.3094
-91.0262 | 78.1316
-91.0591 | 77.597
-91.0695 | 77.4184
-91.0797 | 77.2396
-91.0896 | 77.0607
-91.1086 | 76.7021
-91.1178 | 76.5226
-91.1268 | 76.3429
-91.1355 | 76.163
-91.144 | 75.983
-91.1524 | 75.8027
-91.1606 | 75.6224
-91.1685 | 75.4418
-91.1763 | 75.2611
-91.1839 | 75.0803
-91.1914 | 74.8993
-91.1987 | 74.7182
-91.2058 | 74.5369
-91.2264 | 73.9923
-91.2329 | 73.8104
-91.2394 | 73.6285
-91.2457 | 73.4464
-91.2518 | 73.2643
-91.2579 | 73.082
-91.3362 | 70.3352
-91.3408 | 70.1513
-91.3452 | 69.9675
-91.3496 | 69.7835
-91.3538 | 69.5995
-91.3581 | 69.4154
-91.3622 | 69.2312
-91.3663 | 69.047
-91.3703 | 68.8627
-91.3743 | 68.6784
-91.3782 | 68.494
-91.382 | 68.3096
-91.3858 | 68.1251
-91.3895 | 67.9405
-91.3931 | 67.7559
-91.3967 | 67.5713
-91.4003 | 67.3866
-91.4038 | 67.2019
-91.4072 | 67.0172
-91.4106 | 66.8324
-91.4139 | 66.6476
-91.4172 | 66.4628
-91.4205 | 66.2779
-91.4237 | 66.093
-91.4268 | 65.9081
-91.4299 | 65.7231
-91.433 | 65.5382
-91.436 | 65.3532
-91.439 | 65.1682
-91.4419 | 64.9832
-91.4448 | 64.7981
-91.4477 | 64.6131
-91.4505 | 64.4281
-91.4533 | 64.243
-91.456 | 64.058
-91.4587 | 63.8729
-91.4614 | 63.6879
-91.4641 | 63.5028
-91.4667 | 63.3177
-91.4692 | 63.1327
-91.4718 | 62.9477
-91.4743 | 62.7626
-91.4767 | 62.5776
-91.537 | 57.2242
-91.5388 | 57.0402
-91.5405 | 56.8564
-91.5422 | 56.6726
-91.5439 | 56.4888
-91.5456 | 56.3052
-91.5473 | 56.1216
-91.5489 | 55.938
-91.5505 | 55.7546
-91.5521 | 55.5712
-91.5537 | 55.3879
-91.5553 | 55.2046
-91.5569 | 55.0214
-91.5584 | 54.8384
-91.5599 | 54.6553
-91.5614 | 54.4724
-91.5629 | 54.2896
-91.5644 | 54.1068
-91.5659 | 53.9241
-91.5674 | 53.7415
-91.5688 | 53.559
-91.5702 | 53.3766
-91.5716 | 53.1942
-91.573 | 53.012
-91.5744 | 52.8299
-91.5758 | 52.6478
-91.5772 | 52.4658
-91.5785 | 52.284
-91.5799 | 52.1022
-91.5812 | 51.9205
-91.5825 | 51.739
-91.5838 | 51.5575
-91.5851 | 51.3761
-91.5864 | 51.1949
-91.5876 | 51.0137
-91.5889 | 50.8327
-91.5901 | 50.6517
-91.5914 | 50.4709
-91.5926 | 50.2902
-91.5938 | 50.1096
-91.595 | 49.9291
-91.5962 | 49.7487
-91.5973 | 49.5684
-91.5985 | 49.3883
-91.5997 | 49.2082
-91.6008 | 49.0283
-91.602 | 48.8485
-91.6031 | 48.6689
-91.6042 | 48.4893
-91.6053 | 48.3099
-91.6064 | 48.1306
-89.4347 | 81.9803
-89.4809 | 81.8082
-89.5254 | 81.6358
-89.5683 | 81.463
-89.6096 | 81.29
-89.6495 | 81.1166
-89.688 | 80.943
-89.7252 | 80.769
-89.7611 | 80.5948
-89.7959 | 80.4202
-89.8295 | 80.2454
-89.8621 | 80.0703
-89.8936 | 79.895
-89.9241 | 79.7194
-89.9537 | 79.5435
-89.9825 | 79.3674
-90.0104 | 79.1911
-90.0374 | 79.0145
-90.0637 | 78.8376
-90.0892 | 78.6606
-90.1141 | 78.4833
-90.1382 | 78.3058
-90.1617 | 78.128
-90.2285 | 77.5936
-90.2496 | 77.415
-90.2702 | 77.2363
-90.3098 | 76.8782
-90.3289 | 76.6989
-90.3475 | 76.5194
-90.3657 | 76.3397
-90.3834 | 76.1599
-90.4008 | 75.9799
-90.4177 | 75.7997
-90.4342 | 75.6193
-90.4504 | 75.4388
-90.4662 | 75.2582
-90.4817 | 75.0774
-90.4968 | 74.8964
-90.5116 | 74.7153
-90.5261 | 74.5341
-90.5677 | 73.9895
-90.581 | 73.8077
-90.5941 | 73.6258
-90.6069 | 73.4437
-90.7997 | 70.149
-90.8176 | 69.7812
-90.8263 | 69.5972
-90.8348 | 69.4131
-90.8433 | 69.229
-90.8515 | 69.0448
-90.8597 | 68.8605
-90.8677 | 68.6762
-90.8756 | 68.4918
-90.8834 | 68.3074
-90.891 | 68.1229
-90.8986 | 67.9384
-90.906 | 67.7539
-90.9133 | 67.5692
-90.9205 | 67.3846
-90.9275 | 67.1999
-90.9345 | 67.0152
-90.9414 | 66.8304
-90.9482 | 66.6456
-90.9549 | 66.4608
-90.9614 | 66.2759
-90.9679 | 66.091
-90.9743 | 65.9061
-90.9806 | 65.7212
-90.9868 | 65.5363
-90.993 | 65.3513
-90.999 | 65.1663
-91.005 | 64.9813
-91.0108 | 64.7963
-91.0166 | 64.6113
-91.0224 | 64.4262
-91.028 | 64.2412
-91.0336 | 64.0562
-91.0391 | 63.8711
-91.0445 | 63.6861
-91.0499 | 63.501
-91.0551 | 63.316
-91.0604 | 63.1309
-91.0655 | 62.9459
-91.0706 | 62.7609
-91.0756 | 62.5759
-91.1979 | 57.2227
-91.2015 | 57.0388
-91.205 | 56.8549
-91.2084 | 56.6711
-91.2119 | 56.4874
-91.2153 | 56.3038
-91.2186 | 56.1202
-91.222 | 55.9366
-91.2253 | 55.7532
-91.2285 | 55.5698
-91.2318 | 55.3865
-91.235 | 55.2033
-91.2381 | 55.0201
-91.2413 | 54.837
-91.2444 | 54.654
-91.2474 | 54.4711
-91.2505 | 54.2882
-91.2535 | 54.1055
-91.2565 | 53.9228
-91.2594 | 53.7402
-91.2624 | 53.5577
-91.2653 | 53.3753
-91.2681 | 53.193
-91.271 | 53.0107
-91.2738 | 52.8286
-91.2766 | 52.6465
-91.2793 | 52.4646
-91.2821 | 52.2827
-91.2848 | 52.101
-91.2875 | 51.9193
-91.2901 | 51.7377
-91.2928 | 51.5563
-91.2954 | 51.3749
-91.298 | 51.1937
-91.3005 | 51.0125
-91.3031 | 50.8315
-91.3056 | 50.6506
-91.3081 | 50.4697
-91.3106 | 50.289
-91.313 | 50.1084
-91.3155 | 49.9279
-91.3179 | 49.7475
-91.3203 | 49.5673
-91.3226 | 49.3871
-91.325 | 49.2071
-91.3273 | 49.0272
-91.3296 | 48.8474
-91.3319 | 48.6677
-91.3342 | 48.4882
-91.3364 | 48.3088
-91.3387 | 48.1295
-88.1314 | 82.1436
-88.2037 | 81.972
-88.2732 | 81.8001
-88.3402 | 81.6278
-88.4047 | 81.4552
-88.4669 | 81.2823
-88.5269 | 81.109
-88.5848 | 80.9355
-88.6408 | 80.7617
-88.6949 | 80.5875
-88.7472 | 80.4131
-88.7978 | 80.2384
-88.8468 | 80.0634
-88.8942 | 79.8882
-88.9402 | 79.7127
-88.9848 | 79.5369
-89.028 | 79.3609
-89.07 | 79.1846
-89.1107 | 79.0081
-89.1503 | 78.8313
-89.1888 | 78.6544
-89.2262 | 78.4771
-89.2625 | 78.2997
-89.2979 | 78.1221
-89.3985 | 77.5878
-89.4303 | 77.4093
-89.4612 | 77.2307
-89.5209 | 76.8727
-89.5497 | 76.6935
-89.5777 | 76.514
-89.6051 | 76.3344
-89.6318 | 76.1546
-89.6579 | 75.9747
-89.6834 | 75.7945
-89.7083 | 75.6142
-89.7327 | 75.4338
-89.7565 | 75.2532
-89.7798 | 75.0724
-89.8026 | 74.8915
-89.8248 | 74.7105
-89.8467 | 74.5293
-89.9094 | 73.9848
-89.9294 | 73.8031
-90.0591 | 72.5275
-90.0762 | 72.3448
-90.093 | 72.162
-90.1095 | 71.9791
-90.1256 | 71.7961
-90.1415 | 71.613
-90.1571 | 71.4299
-90.2589 | 70.1452
-90.2989 | 69.5934
-90.3118 | 69.4094
-90.3245 | 69.2253
-90.3369 | 69.0411
-90.3492 | 68.8569
-90.3613 | 68.6726
-90.3732 | 68.4882
-90.3849 | 68.3038
-90.3964 | 68.1194
-90.4078 | 67.9349
-90.4189 | 67.7504
-90.4299 | 67.5658
-90.4408 | 67.3811
-90.4514 | 67.1965
-90.4619 | 67.0118
-90.4723 | 66.827
-90.4825 | 66.6423
-90.4926 | 66.4575
-90.5025 | 66.2726
-90.5123 | 66.0878
-90.5219 | 65.9029
-90.5314 | 65.718
-90.5408 | 65.533
-90.55 | 65.3481
-90.5591 | 65.1631
-90.5681 | 64.9782
-90.5769 | 64.7932
-90.5857 | 64.6082
-90.5943 | 64.4232
-90.6028 | 64.2381
-90.6112 | 64.0531
-90.6195 | 63.8681
-90.6277 | 63.6831
-90.6357 | 63.498
-90.6437 | 63.313
-90.6515 | 63.128
-90.6593 | 62.943
-90.8588 | 57.2203
-90.8642 | 57.0364
-90.8695 | 56.8525
-90.8747 | 56.6688
-90.8799 | 56.4851
-90.885 | 56.3014
-90.8901 | 56.1178
-90.8951 | 55.9343
-90.9001 | 55.7509
-90.905 | 55.5675
-90.9098 | 55.3842
-90.9147 | 55.201
-90.9194 | 55.0178
-90.9242 | 54.8348
-90.9288 | 54.6518
-90.9335 | 54.4688
-90.938 | 54.286
-90.9426 | 54.1033
-90.9471 | 53.9206
-90.9515 | 53.738
-90.9559 | 53.5555
-90.9603 | 53.3731
-90.9646 | 53.1908
-90.9689 | 53.0086
-90.9732 | 52.8265
-90.9774 | 52.6444
-90.9815 | 52.4625
-90.9856 | 52.2806
-90.9897 | 52.0989
-90.9938 | 51.9172
-90.9978 | 51.7357
-91.0018 | 51.5542
-91.0057 | 51.3729
-91.0096 | 51.1916
-91.0135 | 51.0105
-91.0173 | 50.8295
-91.0211 | 50.6486
-91.0249 | 50.4677
-91.0286 | 50.287
-91.0323 | 50.1064
-91.036 | 49.926
-91.0396 | 49.7456
-91.0432 | 49.5653
-91.0468 | 49.3852
-91.0503 | 49.2052
-91.0538 | 49.0253
-91.0573 | 48.8455
-91.0608 | 48.6658
-91.0642 | 48.4863
-91.0676 | 48.3069
-91.0709 | 48.1276
-86.7788 | 82.3029
-86.879 | 82.1319
-86.9754 | 81.9605
-87.0681 | 81.7887
-87.1574 | 81.6166
-87.2434 | 81.4442
-87.3263 | 81.2715
-87.4064 | 81.0984
-87.4836 | 80.925
-87.5583 | 80.7514
-87.6304 | 80.5774
-87.7002 | 80.4031
-87.7677 | 80.2285
-87.833 | 80.0537
-87.8963 | 79.8786
-87.9577 | 79.7032
-88.0172 | 79.5276
-88.0749 | 79.3517
-88.1309 | 79.1755
-88.1852 | 78.9992
-88.2381 | 78.8225
-88.2894 | 78.6456
-88.3393 | 78.4685
-88.3878 | 78.2912
-88.435 | 78.1137
-88.481 | 77.9359
-88.5257 | 77.7579
-88.5693 | 77.5797
-88.6531 | 77.2228
-88.6934 | 77.044
-88.7327 | 76.865
-88.7711 | 76.6858
-88.8085 | 76.5065
-88.8451 | 76.3269
-88.8808 | 76.1472
-88.9497 | 75.7873
-88.9829 | 75.6071
-89.0155 | 75.4267
-89.0473 | 75.2462
-89.0784 | 75.0655
-89.1088 | 74.8847
-89.1385 | 74.7037
-89.1677 | 74.5225
-89.3554 | 73.2508
-89.3801 | 73.0686
-89.4043 | 72.8863
-89.4281 | 72.7039
-89.4514 | 72.5214
-89.4742 | 72.3388
-89.4966 | 72.1561
-89.5187 | 71.9732
-89.5403 | 71.7903
-89.5615 | 71.6072
-89.5823 | 71.4241
-89.6028 | 71.2409
-89.6229 | 71.0576
-89.6426 | 70.8742
-89.8058 | 69.2201
-89.8225 | 69.0359
-89.8389 | 68.8517
-89.8551 | 68.6675
-89.8709 | 68.4832
-89.8866 | 68.2988
-89.902 | 68.1144
-89.9171 | 67.93
-89.9321 | 67.7455
-89.9467 | 67.5609
-89.9612 | 67.3763
-89.9755 | 67.1917
-89.9895 | 67.007
-90.0034 | 66.8223
-90.017 | 66.6376
-90.0304 | 66.4528
-90.0437 | 66.268
-90.0568 | 66.0832
-90.0696 | 65.8983
-90.0823 | 65.7134
-90.0948 | 65.5285
-90.1072 | 65.3436
-90.1193 | 65.1587
-90.1313 | 64.9737
-90.1432 | 64.7888
-90.1548 | 64.6038
-90.1664 | 64.4188
-90.1777 | 64.2338
-90.1889 | 64.0489
-90.2 | 63.8639
-90.2109 | 63.6789
-90.2217 | 63.4939
-90.5198 | 57.2169
-90.5269 | 57.033
-90.534 | 56.8492
-90.541 | 56.6654
-90.5479 | 56.4817
-90.5548 | 56.2981
-90.5615 | 56.1145
-90.5683 | 55.931
-90.5749 | 55.7476
-90.5815 | 55.5643
-90.588 | 55.381
-90.5944 | 55.1978
-90.6008 | 55.0146
-90.6071 | 54.8316
-90.6133 | 54.6486
-90.6195 | 54.4657
-90.6256 | 54.2829
-90.6317 | 54.1002
-90.6377 | 53.9175
-90.6437 | 53.735
-90.6496 | 53.5525
-90.6554 | 53.3701
-90.6612 | 53.1878
-90.6669 | 53.0056
-90.6726 | 52.8235
-90.6782 | 52.6415
-90.6837 | 52.4595
-90.6893 | 52.2777
-90.6947 | 52.096
-90.7001 | 51.9143
-90.7055 | 51.7328
-90.7108 | 51.5514
-90.7161 | 51.37
-90.7213 | 51.1888
-90.7265 | 51.0077
-90.7316 | 50.8267
-90.7367 | 50.6457
-90.7417 | 50.4649
-90.7467 | 50.2843
-90.7516 | 50.1037
-90.7565 | 49.9232
-90.7614 | 49.7429
-90.7662 | 49.5626
-90.771 | 49.3825
-90.7757 | 49.2025
-90.7804 | 49.0226
-90.785 | 48.8428
-90.7896 | 48.6632
-90.7942 | 48.4837
-90.7987 | 48.3042
-90.8032 | 48.125
-85.3754 | 82.4579
-85.5055 | 82.2875
-85.6305 | 82.1167
-85.7507 | 81.9456
-85.8664 | 81.7741
-85.9778 | 81.6023
-86.0852 | 81.4301
-86.1887 | 81.2576
-86.2886 | 81.0847
-86.385 | 80.9116
-86.4782 | 80.7381
-86.5683 | 80.5643
-86.6554 | 80.3902
-86.7397 | 80.2159
-86.8213 | 80.0412
-86.9004 | 79.8663
-86.977 | 79.6911
-87.0513 | 79.5156
-87.1234 | 79.3399
-87.1934 | 79.1639
-87.2613 | 78.9876
-87.3273 | 78.8112
-87.3914 | 78.6344
-87.4538 | 78.4575
-87.5144 | 78.2803
-87.5734 | 78.1029
-87.6308 | 77.9252
-87.6867 | 77.7474
-87.7412 | 77.5693
-87.7942 | 77.3911
-87.8459 | 77.2126
-87.8963 | 77.0339
-87.9455 | 76.855
-87.9935 | 76.676
-88.0403 | 76.4968
-88.086 | 76.3173
-88.2583 | 75.5979
-88.299 | 75.4176
-88.3387 | 75.2372
-88.3776 | 75.0566
-88.4157 | 74.8758
-88.4529 | 74.6949
-88.4893 | 74.5139
-88.6604 | 73.6066
-88.6925 | 73.4247
-88.724 | 73.2427
-88.7549 | 73.0606
-88.7852 | 72.8784
-88.8149 | 72.6961
-88.8441 | 72.5136
-88.8727 | 72.331
-88.9007 | 72.1484
-88.9283 | 71.9656
-88.9553 | 71.7827
-88.9818 | 71.5998
-89.0079 | 71.4167
-89.0335 | 71.2335
-89.0586 | 71.0503
-89.0833 | 70.8669
-89.1076 | 70.6835
-89.1315 | 70.5
-89.2875 | 69.2134
-89.3084 | 69.0293
-89.3289 | 68.8451
-89.3491 | 68.6609
-89.369 | 68.4767
-89.3885 | 68.2924
-89.4078 | 68.108
-89.4267 | 67.9236
-89.4454 | 67.7391
-89.4638 | 67.5546
-89.4819 | 67.3701
-89.4997 | 67.1855
-89.5173 | 67.0009
-89.5346 | 66.8162
-89.5517 | 66.6315
-89.5685 | 66.4468
-89.5851 | 66.262
-89.6014 | 66.0772
-89.6175 | 65.8924
-89.6334 | 65.7076
-89.6491 | 65.5227
-89.6645 | 65.3379
-89.6797 | 65.153
-89.6947 | 64.9681
-89.7095 | 64.7831
-89.7241 | 64.5982
-89.7386 | 64.4133
-89.7528 | 64.2283
-89.7668 | 64.0434
-89.7807 | 63.8584
-90.1809 | 57.2125
-90.1898 | 57.0286
-90.1986 | 56.8448
-90.2074 | 56.6611
-90.216 | 56.4774
-90.2246 | 56.2938
-90.2331 | 56.1103
-90.2415 | 55.9268
-90.2498 | 55.7434
-90.258 | 55.5601
-90.2662 | 55.3768
-90.2742 | 55.1936
-90.2822 | 55.0105
-90.2901 | 54.8275
-90.2979 | 54.6445
-90.3056 | 54.4617
-90.3133 | 54.2789
-90.3209 | 54.0962
-90.3284 | 53.9135
-90.3359 | 53.731
-90.3432 | 53.5486
-90.3505 | 53.3662
-90.3578 | 53.1839
-90.3649 | 53.0017
-90.372 | 52.8196
-90.3791 | 52.6376
-90.386 | 52.4557
-90.3929 | 52.2739
-90.3998 | 52.0922
-90.4065 | 51.9106
-90.4132 | 51.7291
-90.4199 | 51.5476
-90.4265 | 51.3663
-90.433 | 51.1851
-90.4395 | 51.004
-90.4459 | 50.823
-90.4522 | 50.6421
-90.4585 | 50.4613
-90.4648 | 50.2807
-90.471 | 50.1001
-90.4771 | 49.9197
-90.4832 | 49.7393
-90.4892 | 49.5591
-90.4952 | 49.379
-90.5011 | 49.199
-90.507 | 49.0191
-90.5128 | 48.8394
-90.5186 | 48.6598
-90.5243 | 48.4802
-90.5299 | 48.3009
-90.5356 | 48.1216
-84.0817 | 82.4387
-84.2373 | 82.2687
-84.3868 | 82.0982
-84.5306 | 81.9274
-84.669 | 81.7562
-84.8023 | 81.5847
-84.9308 | 81.4128
-85.0547 | 81.2406
-85.1743 | 81.068
-85.2897 | 80.8951
-85.4013 | 80.7219
-85.5091 | 80.5483
-85.6134 | 80.3745
-85.7144 | 80.2004
-85.8122 | 80.0259
-85.9069 | 79.8512
-85.9987 | 79.6762
-86.0877 | 79.5009
-86.1741 | 79.3254
-86.2579 | 79.1496
-86.3393 | 78.9736
-86.4184 | 78.7973
-86.4952 | 78.6207
-86.57 | 78.4439
-86.6427 | 78.2669
-86.7134 | 78.0897
-86.7822 | 77.9122
-86.8492 | 77.7345
-86.9145 | 77.5566
-86.9781 | 77.3785
-87.0401 | 77.2001
-87.1005 | 77.0216
-87.1595 | 76.8429
-87.217 | 76.664
-87.2731 | 76.4849
-87.3279 | 76.3056
-87.5346 | 75.5866
-87.5834 | 75.4065
-87.6311 | 75.2261
-87.6777 | 75.0457
-87.7234 | 74.865
-87.768 | 74.6842
-87.8117 | 74.5033
-87.9776 | 73.7781
-88.0169 | 73.5965
-88.0555 | 73.4147
-88.0933 | 73.2328
-88.1304 | 73.0508
-88.1667 | 72.8687
-88.2024 | 72.6864
-88.2374 | 72.5041
-88.2717 | 72.3216
-88.3053 | 72.139
-88.3384 | 71.9563
-88.3708 | 71.7735
-88.4027 | 71.5906
-88.434 | 71.4076
-88.4647 | 71.2246
-88.4948 | 71.0414
-88.5245 | 70.8581
-88.5536 | 70.6748
-88.5822 | 70.4913
-88.7695 | 69.2051
-88.7946 | 69.0211
-88.8192 | 68.837
-88.8434 | 68.6529
-88.8673 | 68.4687
-88.8908 | 68.2845
-88.9139 | 68.1002
-88.9366 | 67.9158
-88.959 | 67.7314
-88.9811 | 67.547
-89.0029 | 67.3625
-89.0243 | 67.1779
-89.0454 | 66.9934
-89.0662 | 66.8088
-89.0866 | 66.6241
-89.1068 | 66.4394
-89.1267 | 66.2547
-89.1463 | 66.07
-89.1657 | 65.8852
-89.1847 | 65.7005
-89.2035 | 65.5156
-89.222 | 65.3308
-89.2403 | 65.146
-89.2583 | 64.9611
-89.2761 | 64.7762
-89.2937 | 64.5914
-89.311 | 64.4065
-89.328 | 64.2216
-89.3449 | 64.0366
-89.3615 | 63.8517
-89.8527 | 57.0233
-89.8633 | 56.8395
-89.8739 | 56.6558
-89.8843 | 56.4722
-89.8945 | 56.2886
-89.9047 | 56.1051
-89.9148 | 55.9217
-89.9248 | 55.7383
-89.9347 | 55.555
-89.9444 | 55.3718
-89.9541 | 55.1886
-89.9637 | 55.0055
-89.9732 | 54.8225
-89.9826 | 54.6396
-89.9918 | 54.4567
-90.0011 | 54.274
-90.0102 | 54.0913
-90.0192 | 53.9087
-90.0281 | 53.7262
-90.037 | 53.5437
-90.0458 | 53.3614
-90.0544 | 53.1791
-90.063 | 52.997
-90.0716 | 52.8149
-90.08 | 52.6329
-90.0884 | 52.4511
-90.0967 | 52.2693
-90.1049 | 52.0876
-90.113 | 51.906
-90.1211 | 51.7245
-90.129 | 51.5431
-90.1369 | 51.3618
-90.1448 | 51.1806
-90.1526 | 50.9995
-90.1603 | 50.8186
-90.1679 | 50.6377
-90.1754 | 50.4569
-90.1829 | 50.2763
-90.1904 | 50.0958
-90.1977 | 49.9153
-90.205 | 49.735
-90.2123 | 49.5548
-90.2194 | 49.3747
-90.2265 | 49.1948
-90.2336 | 49.0149
-90.2406 | 48.8352
-90.2475 | 48.6556
-90.2544 | 48.4761
-90.2612 | 48.2967
-90.268 | 48.1175
-82.4103 | 82.7541
-82.6063 | 82.5853
-82.7945 | 82.4161
-82.9752 | 82.2465
-83.1489 | 82.0764
-83.3159 | 81.906
-83.4767 | 81.7352
-83.6317 | 81.564
-83.781 | 81.3924
-83.925 | 81.2205
-84.064 | 81.0482
-84.1983 | 80.8756
-84.328 | 80.7027
-84.4535 | 80.5295
-84.5748 | 80.3559
-84.6923 | 80.182
-84.8061 | 80.0079
-84.9163 | 79.8334
-85.0231 | 79.6587
-85.1267 | 79.4836
-85.2273 | 79.3083
-85.3249 | 79.1328
-85.4196 | 78.9569
-85.5117 | 78.7809
-85.6012 | 78.6045
-85.6882 | 78.4279
-85.7729 | 78.2511
-85.8552 | 78.0741
-85.9354 | 77.8968
-86.0134 | 77.7193
-86.0895 | 77.5416
-86.1636 | 77.3636
-86.2358 | 77.1855
-86.3062 | 77.0071
-86.3749 | 76.8285
-86.4419 | 76.6498
-86.5073 | 76.4708
-86.5712 | 76.2917
-86.8121 | 75.5733
-86.8689 | 75.3933
-86.9245 | 75.2131
-86.9789 | 75.0328
-87.0321 | 74.8522
-87.0841 | 74.6716
-87.135 | 74.4908
-87.3284 | 73.7661
-87.3743 | 73.5845
-87.4193 | 73.4029
-87.4633 | 73.2211
-87.5066 | 73.0392
-87.549 | 72.8572
-87.5905 | 72.675
-87.6313 | 72.4928
-87.6713 | 72.3104
-87.7106 | 72.1279
-87.7491 | 71.9453
-87.7869 | 71.7626
-87.8241 | 71.5798
-87.8606 | 71.3969
-87.8964 | 71.2139
-87.9316 | 71.0308
-87.9661 | 70.8477
-88.0001 | 70.6644
-88.0335 | 70.4811
-88.0663 | 70.2976
-88.2811 | 69.0115
-88.3099 | 68.8275
-88.3381 | 68.6434
-88.366 | 68.4593
-88.3934 | 68.2751
-88.4203 | 68.0909
-88.4469 | 67.9066
-88.473 | 67.7223
-88.4988 | 67.5379
-88.5241 | 67.3535
-88.5491 | 67.169
-88.5737 | 66.9845
-88.598 | 66.7999
-88.6219 | 66.6154
-88.6454 | 66.4307
-88.6686 | 66.2461
-88.6915 | 66.0614
-88.7141 | 65.8767
-88.7363 | 65.692
-88.7582 | 65.5073
-88.7798 | 65.3225
-88.8012 | 65.1377
-88.8222 | 64.9529
-88.8429 | 64.7681
-88.8634 | 64.5832
-88.8836 | 64.3984
-88.9035 | 64.2135
-88.9232 | 64.0287
-89.5158 | 57.017
-89.5282 | 56.8333
-89.5404 | 56.6496
-89.5526 | 56.466
-89.5646 | 56.2824
-89.5765 | 56.099
-89.5882 | 55.9156
-89.5999 | 55.7322
-89.6114 | 55.5489
-89.6228 | 55.3658
-89.6341 | 55.1826
-89.6453 | 54.9996
-89.6563 | 54.8166
-89.6673 | 54.6337
-89.6781 | 54.4509
-89.6889 | 54.2682
-89.6995 | 54.0855
-89.7101 | 53.9029
-89.7205 | 53.7205
-89.7308 | 53.5381
-89.7411 | 53.3557
-89.7512 | 53.1735
-89.7612 | 52.9914
-89.7712 | 52.8093
-89.781 | 52.6274
-89.7908 | 52.4455
-89.8005 | 52.2638
-89.81 | 52.0821
-89.8195 | 51.9006
-89.8289 | 51.7191
-89.8383 | 51.5377
-89.8475 | 51.3565
-89.8566 | 51.1753
-89.8657 | 50.9943
-89.8747 | 50.8133
-89.8836 | 50.6325
-89.8924 | 50.4517
-89.9012 | 50.2711
-89.9098 | 50.0906
-89.9184 | 49.9102
-89.9269 | 49.7299
-89.9354 | 49.5497
-89.9438 | 49.3697
-89.9521 | 49.1897
-89.9603 | 49.0099
-89.9684 | 48.8302
-89.9765 | 48.6506
-89.9846 | 48.4711
-89.9925 | 48.2918
-90.0004 | 48.1126
-90.0082 | 47.9335
-80.846 | 82.895
-81.0782 | 82.7271
-81.3009 | 82.5588
-81.5147 | 82.3901
-81.7201 | 82.2209
-81.9175 | 82.0513
-82.1075 | 81.8813
-82.2903 | 81.7109
-82.4666 | 81.5401
-82.6365 | 81.3689
-82.8004 | 81.1974
-82.9586 | 81.0255
-83.1114 | 80.8532
-83.2591 | 80.6807
-83.4019 | 80.5077
-83.5401 | 80.3345
-83.6739 | 80.1609
-83.8035 | 79.9871
-83.929 | 79.8129
-84.0508 | 79.6384
-84.1688 | 79.4637
-84.2834 | 79.2887
-84.3946 | 79.1134
-84.5027 | 78.9378
-84.6076 | 78.7619
-84.7096 | 78.5858
-84.8088 | 78.4095
-84.9053 | 78.2329
-84.9992 | 78.0561
-85.0907 | 77.879
-85.1797 | 77.7017
-85.2664 | 77.5242
-85.3509 | 77.3465
-85.4333 | 77.1685
-85.5136 | 76.9903
-85.592 | 76.812
-85.6685 | 76.6334
-85.7431 | 76.4546
-85.8159 | 76.2757
-86.0908 | 75.558
-86.1557 | 75.3781
-86.2191 | 75.1981
-86.2812 | 75.0179
-86.3419 | 74.8375
-86.4013 | 74.657
-86.4594 | 74.4763
-86.6267 | 73.9334
-86.6801 | 73.7522
-86.7325 | 73.5708
-86.7839 | 73.3893
-86.8342 | 73.2076
-86.8836 | 73.0258
-86.932 | 72.8439
-86.9795 | 72.6619
-87.026 | 72.4797
-87.0717 | 72.2975
-87.1165 | 72.1151
-87.1605 | 71.9326
-87.2037 | 71.75
-87.2462 | 71.5674
-87.2878 | 71.3846
-87.3287 | 71.2017
-87.3689 | 71.0187
-87.4084 | 70.8356
-87.4472 | 70.6524
-87.4853 | 70.4692
-87.5228 | 70.2859
-87.5596 | 70.1024
-87.801 | 68.8164
-87.8333 | 68.6325
-87.8651 | 68.4484
-87.8964 | 68.2643
-87.9272 | 68.0802
-87.9874 | 67.7117
-88.0168 | 67.5274
-88.0458 | 67.3431
-88.0743 | 67.1587
-88.1024 | 66.9742
-88.1302 | 66.7898
-88.1575 | 66.6053
-88.1844 | 66.4207
-88.2109 | 66.2361
-88.237 | 66.0515
-88.2628 | 65.8669
-88.2882 | 65.6823
-88.3132 | 65.4976
-88.3379 | 65.3129
-88.3623 | 65.1282
-88.3863 | 64.9434
-88.41 | 64.7587
-88.4334 | 64.5739
-88.4565 | 64.3891
-88.4792 | 64.2043
-88.5017 | 64.0195
-89.1931 | 56.826
-89.2071 | 56.6424
-89.221 | 56.4588
-89.2347 | 56.2753
-89.2483 | 56.0919
-89.2618 | 55.9085
-89.2751 | 55.7252
-89.2882 | 55.542
-89.3013 | 55.3588
-89.3142 | 55.1757
-89.327 | 54.9927
-89.3396 | 54.8098
-89.3521 | 54.6269
-89.3645 | 54.4442
-89.3768 | 54.2615
-89.389 | 54.0788
-89.401 | 53.8963
-89.4129 | 53.7139
-89.4248 | 53.5315
-89.4365 | 53.3492
-89.448 | 53.167
-89.4595 | 52.9849
-89.4709 | 52.8029
-89.4821 | 52.621
-89.4933 | 52.4392
-89.5044 | 52.2575
-89.5153 | 52.0758
-89.5262 | 51.8943
-89.5369 | 51.7129
-89.5476 | 51.5315
-89.5581 | 51.3503
-89.5686 | 51.1692
-89.5789 | 50.9882
-89.5892 | 50.8072
-89.5994 | 50.6264
-89.6095 | 50.4457
-89.6195 | 50.2651
-89.6294 | 50.0846
-89.6392 | 49.9043
-89.6489 | 49.724
-89.6586 | 49.5439
-89.6682 | 49.3638
-89.6777 | 49.1839
-89.6871 | 49.0041
-89.6964 | 48.8245
-89.7056 | 48.6449
-89.7148 | 48.4655
-89.7239 | 48.2861
-89.7329 | 48.1069
-89.7418 | 47.9279
-79.2259 | 83.0306
-79.4964 | 82.8638
-79.7557 | 82.6966
-80.0044 | 82.5288
-80.2433 | 82.3606
-80.4729 | 82.192
-80.6936 | 82.0229
-80.906 | 81.8533
-81.1106 | 81.6834
-81.3078 | 81.5131
-81.4979 | 81.3423
-81.6814 | 81.1712
-81.8585 | 80.9997
-82.0296 | 80.8279
-82.195 | 80.6557
-82.355 | 80.4831
-82.5098 | 80.3103
-82.6597 | 80.137
-82.8049 | 79.9635
-82.9456 | 79.7897
-83.0821 | 79.6155
-83.2144 | 79.4411
-83.3429 | 79.2664
-83.4676 | 79.0914
-83.5887 | 78.9161
-83.7064 | 78.7405
-83.8209 | 78.5647
-83.9322 | 78.3886
-84.0404 | 78.2123
-84.1458 | 78.0357
-84.2483 | 77.8589
-84.3482 | 77.6818
-84.4456 | 77.5046
-84.5404 | 77.327
-84.6329 | 77.1493
-84.723 | 76.9714
-84.811 | 76.7932
-84.8968 | 76.6148
-84.9806 | 76.4363
-85.0624 | 76.2575
-85.2965 | 75.7201
-85.3711 | 75.5406
-85.4439 | 75.3609
-85.5152 | 75.181
-85.5848 | 75.001
-85.653 | 74.8208
-85.7197 | 74.6405
-85.785 | 74.46
-85.9729 | 73.9175
-86.033 | 73.7364
-86.0919 | 73.5552
-86.1496 | 73.3738
-86.2061 | 73.1923
-86.2616 | 73.0107
-86.3159 | 72.8289
-86.3693 | 72.647
-86.4216 | 72.465
-86.4729 | 72.2829
-86.5233 | 72.1006
-86.5728 | 71.9183
-86.6213 | 71.7358
-86.669 | 71.5532
-86.7158 | 71.3706
-86.7618 | 71.1878
-86.807 | 71.0049
-86.8513 | 70.822
-86.8949 | 70.6389
-86.9378 | 70.4558
-86.9799 | 70.2725
-87.0213 | 70.0892
-87.062 | 69.9058
-87.3999 | 68.2521
-87.4345 | 68.068
-87.5353 | 67.5155
-87.5679 | 67.3313
-87.6 | 67.147
-87.6316 | 66.9626
-87.6627 | 66.7782
-87.6934 | 66.5938
-87.7237 | 66.4094
-87.7535 | 66.2249
-87.7829 | 66.0403
-87.8119 | 65.8558
-87.8404 | 65.6712
-87.8686 | 65.4866
-87.8964 | 65.302
-87.9238 | 65.1173
-87.9508 | 64.9327
-87.9775 | 64.748
-88.0038 | 64.5633
-88.0297 | 64.3786
-88.0553 | 64.1938
-88.8582 | 56.8178
-88.874 | 56.6342
-88.8896 | 56.4507
-88.905 | 56.2673
-88.9203 | 56.0839
-88.9354 | 55.9005
-88.9504 | 55.7173
-88.9652 | 55.5341
-88.9799 | 55.351
-88.9944 | 55.1679
-89.0088 | 54.985
-89.023 | 54.8021
-89.0371 | 54.6192
-89.0511 | 54.4365
-89.0649 | 54.2539
-89.0786 | 54.0713
-89.0921 | 53.8888
-89.1055 | 53.7064
-89.1188 | 53.524
-89.132 | 53.3418
-89.145 | 53.1597
-89.1579 | 52.9776
-89.1707 | 52.7956
-89.1834 | 52.6138
-89.1959 | 52.432
-89.2084 | 52.2503
-89.2207 | 52.0687
-89.2329 | 51.8872
-89.245 | 51.7058
-89.257 | 51.5245
-89.2688 | 51.3433
-89.2806 | 51.1622
-89.2923 | 50.9812
-89.3038 | 50.8004
-89.3153 | 50.6196
-89.3266 | 50.4389
-89.3379 | 50.2583
-89.349 | 50.0779
-89.3601 | 49.8976
-89.371 | 49.7173
-89.3819 | 49.5372
-89.3926 | 49.3572
-89.4033 | 49.1773
-89.4139 | 48.9976
-89.4244 | 48.8179
-89.4348 | 48.6384
-89.4451 | 48.459
-89.4553 | 48.2797
-89.4655 | 48.1006
-89.4755 | 47.9215
-77.5489 | 83.1608
-77.8599 | 82.9953
-78.1579 | 82.8292
-78.4436 | 82.6626
-78.7178 | 82.4954
-78.9813 | 82.3278
-79.2345 | 82.1597
-79.478 | 81.9912
-79.7125 | 81.8222
-79.9383 | 81.6528
-80.156 | 81.4829
-80.366 | 81.3127
-80.5687 | 81.142
-80.7644 | 80.971
-80.9535 | 80.7996
-81.1364 | 80.6278
-81.3133 | 80.4557
-81.4845 | 80.2832
-81.6502 | 80.1104
-81.8108 | 79.9373
-81.9665 | 79.7638
-82.1175 | 79.59
-82.2639 | 79.4159
-82.4061 | 79.2415
-82.5441 | 79.0668
-82.6782 | 78.8919
-82.8086 | 78.7166
-82.9353 | 78.5411
-83.0585 | 78.3653
-83.1784 | 78.1893
-83.2951 | 78.013
-83.4087 | 77.8364
-83.5194 | 77.6596
-83.6272 | 77.4826
-83.7323 | 77.3054
-83.8347 | 77.1279
-83.9346 | 76.9502
-84.0321 | 76.7723
-84.1272 | 76.5941
-84.2201 | 76.4158
-84.3107 | 76.2373
-84.5703 | 75.7005
-84.6529 | 75.5212
-84.7337 | 75.3417
-84.8127 | 75.162
-84.89 | 74.9822
-84.9656 | 74.8022
-85.0396 | 74.622
-85.112 | 74.4417
-85.3204 | 73.8998
-85.387 | 73.7188
-85.4524 | 73.5378
-85.5164 | 73.3565
-85.5791 | 73.1752
-85.6406 | 72.9937
-85.7009 | 72.8121
-85.7601 | 72.6304
-85.8182 | 72.4485
-85.8751 | 72.2665
-85.9311 | 72.0844
-85.9859 | 71.9022
-86.0398 | 71.7199
-86.0927 | 71.5374
-86.1446 | 71.3549
-86.1957 | 71.1723
-86.2458 | 70.9895
-86.295 | 70.8067
-86.3434 | 70.6238
-86.391 | 70.4408
-86.4377 | 70.2576
-86.4837 | 70.0745
-86.5289 | 69.8912
-86.904 | 68.2384
-86.9424 | 68.0545
-86.9803 | 67.8705
-87.0176 | 67.6864
-87.0543 | 67.5023
-87.0904 | 67.3181
-87.1261 | 67.1339
-87.1612 | 66.9497
-87.1958 | 66.7654
-87.2299 | 66.581
-87.2634 | 66.3967
-87.2966 | 66.2123
-87.3292 | 66.0278
-87.3614 | 65.8434
-87.3931 | 65.6589
-87.4244 | 65.4743
-87.4552 | 65.2898
-87.4856 | 65.1052
-87.5156 | 64.9206
-87.5452 | 64.736
-87.5744 | 64.5514
-88.5235 | 56.8086
-88.541 | 56.6251
-88.5584 | 56.4416
-88.5755 | 56.2582
-88.5925 | 56.0749
-88.6093 | 55.8916
-88.6259 | 55.7084
-88.6424 | 55.5253
-88.6587 | 55.3422
-88.6748 | 55.1592
-88.6908 | 54.9763
-88.7066 | 54.7934
-88.7222 | 54.6107
-88.7377 | 54.428
-88.7531 | 54.2454
-88.7683 | 54.0628
-88.7833 | 53.8804
-88.7982 | 53.698
-88.813 | 53.5157
-88.8276 | 53.3335
-88.8421 | 53.1514
-88.8564 | 52.9694
-88.8706 | 52.7875
-88.8847 | 52.6057
-88.8987 | 52.4239
-88.9125 | 52.2423
-88.9262 | 52.0607
-88.9397 | 51.8793
-88.9531 | 51.6979
-88.9665 | 51.5167
-88.9797 | 51.3355
-88.9927 | 51.1544
-89.0057 | 50.9735
-89.0185 | 50.7927
-89.0312 | 50.6119
-89.0439 | 50.4313
-89.0564 | 50.2508
-89.0687 | 50.0704
-89.081 | 49.8901
-89.0932 | 49.7099
-89.1053 | 49.5298
-89.1172 | 49.3498
-89.1291 | 49.17
-89.1408 | 48.9903
-89.1525 | 48.8107
-89.1641 | 48.6312
-89.1755 | 48.4518
-89.1869 | 48.2725
-89.1981 | 48.0934
-76.1682 | 83.1212
-76.5069 | 82.9564
-76.8316 | 82.791
-77.143 | 82.6251
-77.4421 | 82.4586
-77.7294 | 82.2917
-78.0057 | 82.1242
-78.2715 | 81.9563
-78.5275 | 81.7879
-78.7742 | 81.619
-79.012 | 81.4497
-79.2415 | 81.28
-79.463 | 81.1099
-79.677 | 80.9394
-79.8837 | 80.7684
-80.0837 | 80.5971
-80.2772 | 80.4254
-80.4645 | 80.2534
-80.6459 | 80.081
-80.8217 | 79.9083
-80.9921 | 79.7352
-81.1574 | 79.5618
-81.3177 | 79.3881
-81.4734 | 79.2141
-81.6246 | 79.0398
-81.7715 | 78.8651
-81.9143 | 78.6902
-82.0531 | 78.5151
-82.1882 | 78.3396
-82.3196 | 78.1639
-82.4475 | 77.9879
-82.572 | 77.8116
-82.6933 | 77.6351
-82.8115 | 77.4584
-82.9268 | 77.2814
-83.0391 | 77.1042
-83.1487 | 76.9268
-83.2556 | 76.7491
-83.3599 | 76.5713
-83.4618 | 76.3932
-83.7533 | 75.8577
-83.846 | 75.6788
-83.9367 | 75.4997
-84.0253 | 75.3205
-84.112 | 75.141
-84.1968 | 74.9614
-84.2798 | 74.7816
-84.361 | 74.6016
-84.4405 | 74.4215
-84.7424 | 73.6994
-84.8141 | 73.5185
-84.8844 | 73.3375
-84.9533 | 73.1563
-85.0209 | 72.975
-85.0871 | 72.7936
-85.1521 | 72.612
-85.2158 | 72.4303
-85.2784 | 72.2485
-85.3398 | 72.0665
-85.4001 | 71.8845
-85.4592 | 71.7023
-85.5173 | 71.52
-85.5744 | 71.3376
-85.6304 | 71.1551
-85.6855 | 70.9725
-85.7396 | 70.7898
-85.7928 | 70.607
-85.845 | 70.4242
-85.8964 | 70.2412
-85.9469 | 70.0581
-86.4086 | 68.2233
-86.4509 | 68.0395
-86.4925 | 67.8556
-86.5335 | 67.6716
-86.5738 | 67.4876
-86.6136 | 67.3036
-86.6527 | 67.1195
-86.6913 | 66.9353
-86.7293 | 66.7511
-86.7668 | 66.5669
-86.8037 | 66.3826
-86.8401 | 66.1983
-86.8759 | 66.014
-86.9113 | 65.8296
-86.9462 | 65.6452
-86.9806 | 65.4608
-87.0145 | 65.2763
-87.0479 | 65.0919
-87.0809 | 64.9074
-87.1134 | 64.7229
-87.2697 | 63.8001
-87.2997 | 63.6155
-88.2082 | 56.615
-88.2273 | 56.4316
-88.2461 | 56.2483
-88.2648 | 56.065
-88.2833 | 55.8817
-88.3016 | 55.6986
-88.3197 | 55.5155
-88.3376 | 55.3325
-88.3553 | 55.1496
-88.3729 | 54.9667
-88.3903 | 54.7839
-88.4075 | 54.6012
-88.4245 | 54.4185
-88.4414 | 54.236
-88.4581 | 54.0535
-88.4747 | 53.8711
-88.4911 | 53.6888
-88.5073 | 53.5065
-88.5234 | 53.3244
-88.5393 | 53.1423
-88.5551 | 52.9604
-88.5707 | 52.7785
-88.5862 | 52.5967
-88.6015 | 52.415
-88.6167 | 52.2334
-88.6318 | 52.0519
-88.6467 | 51.8705
-88.6614 | 51.6892
-88.6761 | 51.508
-88.6906 | 51.3269
-88.705 | 51.1459
-88.7192 | 50.965
-88.7333 | 50.7842
-88.7473 | 50.6035
-88.7612 | 50.4229
-88.775 | 50.2424
-88.7886 | 50.062
-88.8021 | 49.8818
-88.8155 | 49.7016
-88.8287 | 49.5216
-88.8419 | 49.3417
-88.8549 | 49.1619
-88.8679 | 48.9822
-88.8807 | 48.8026
-88.8934 | 48.6232
-88.906 | 48.4438
-88.9185 | 48.2646
-74.8025 | 83.0779
-75.168 | 82.914
-75.5185 | 82.7494
-75.8549 | 82.5842
-76.178 | 82.4185
-76.4886 | 82.2523
-76.7873 | 82.0855
-77.0749 | 81.9182
-77.3519 | 81.7504
-77.6189 | 81.5822
-77.8764 | 81.4135
-78.1249 | 81.2443
-78.3648 | 81.0748
-78.5966 | 80.9048
-78.8208 | 80.7344
-79.0375 | 80.5636
-79.2473 | 80.3924
-79.4504 | 80.2208
-79.6472 | 80.0489
-79.8379 | 79.8766
-80.0228 | 79.704
-80.2022 | 79.531
-80.3762 | 79.3577
-80.5453 | 79.1841
-80.7094 | 79.0102
-80.8689 | 78.8359
-81.024 | 78.6614
-81.1748 | 78.4866
-81.3215 | 78.3115
-81.4642 | 78.1361
-81.6032 | 77.9604
-81.7386 | 77.7845
-81.8704 | 77.6084
-81.9989 | 77.4319
-82.1241 | 77.2553
-82.2463 | 77.0784
-82.3654 | 76.9012
-82.4817 | 76.7238
-82.5951 | 76.5462
-82.7059 | 76.3684
-83.0229 | 75.8337
-83.1238 | 75.6551
-83.2224 | 75.4763
-83.3189 | 75.2972
-83.4132 | 75.118
-83.5055 | 74.9386
-83.5958 | 74.7591
-83.6842 | 74.5793
-84.1773 | 73.4975
-84.2538 | 73.3166
-84.3289 | 73.1356
-84.4024 | 72.9545
-84.4745 | 72.7733
-84.5453 | 72.5919
-84.6147 | 72.4103
-84.6828 | 72.2287
-84.7497 | 72.0469
-84.8153 | 71.865
-84.8797 | 71.683
-84.943 | 71.5009
-85.0052 | 71.3187
-85.0662 | 71.1364
-85.1262 | 70.9539
-85.1851 | 70.7714
-85.243 | 70.5887
-85.2999 | 70.406
-85.3559 | 70.2232
-85.4109 | 70.0403
-85.465 | 69.8573
-85.5182 | 69.6742
-85.5705 | 69.491
-85.6219 | 69.3078
-85.6726 | 69.1245
-85.7224 | 68.9411
-85.7714 | 68.7576
-85.8197 | 68.5741
-85.8672 | 68.3905
-85.9139 | 68.2068
-85.96 | 68.0231
-86.0053 | 67.8393
-86.05 | 67.6555
-86.0939 | 67.4716
-86.1373 | 67.2876
-86.1799 | 67.1037
-86.222 | 66.9196
-86.2634 | 66.7355
-86.3042 | 66.5514
-86.3445 | 66.3673
-86.3841 | 66.1831
-86.4232 | 65.9988
-86.4618 | 65.8146
-86.4998 | 65.6303
-86.5372 | 65.4459
-86.8192 | 63.9706
-86.8524 | 63.7861
-86.8851 | 63.6016
-87.8964 | 56.4206
-87.917 | 56.2373
-87.9373 | 56.0541
-87.9575 | 55.8709
-87.9774 | 55.6879
-87.9972 | 55.5048
-88.0167 | 55.3219
-88.036 | 55.139
-88.0552 | 54.9562
-88.0741 | 54.7734
-88.0929 | 54.5908
-88.1115 | 54.4082
-88.1299 | 54.2257
-88.1481 | 54.0433
-88.1662 | 53.8609
-88.1841 | 53.6786
-88.2018 | 53.4965
-88.2193 | 53.3144
-88.2367 | 53.1324
-88.2539 | 52.9505
-88.2709 | 52.7686
-88.2878 | 52.5869
-88.3045 | 52.4052
-88.3211 | 52.2237
-88.3375 | 52.0422
-88.3538 | 51.8609
-88.3699 | 51.6796
-88.3859 | 51.4985
-88.4017 | 51.3174
-88.4174 | 51.1364
-88.4329 | 50.9556
-88.4483 | 50.7748
-88.4636 | 50.5942
-88.4787 | 50.4136
-88.4937 | 50.2332
-88.5085 | 50.0529
-88.5233 | 49.8727
-88.5379 | 49.6926
-88.5523 | 49.5126
-88.5667 | 49.3327
-88.5809 | 49.153
-88.595 | 48.9733
-88.609 | 48.7938
-88.6229 | 48.6144
-88.6366 | 48.4351
-88.6503 | 48.2559
-73.0445 | 83.1936
-73.4527 | 83.0312
-73.844 | 82.8681
-74.2195 | 82.7044
-74.58 | 82.54
-74.9264 | 82.3751
-75.2596 | 82.2096
-75.5801 | 82.0435
-75.8888 | 81.877
-76.1863 | 81.7099
-76.473 | 81.5423
-76.7497 | 81.3742
-77.0168 | 81.2057
-77.2747 | 81.0367
-77.524 | 80.8673
-77.7651 | 80.6974
-77.9983 | 80.5272
-78.2241 | 80.3565
-78.4427 | 80.1855
-78.6546 | 80.0141
-78.8599 | 79.8423
-79.059 | 79.6701
-79.2523 | 79.4976
-79.4398 | 79.3247
-79.6219 | 79.1516
-79.7988 | 78.9781
-79.9708 | 78.8042
-80.138 | 78.6301
-80.3005 | 78.4557
-80.4587 | 78.281
-80.6127 | 78.1059
-80.7626 | 77.9307
-80.9086 | 77.7551
-81.0508 | 77.5793
-81.1895 | 77.4032
-81.3246 | 77.2269
-81.4564 | 77.0503
-81.585 | 76.8734
-81.7105 | 76.6964
-81.833 | 76.5191
-81.9525 | 76.3416
-82.2949 | 75.8077
-82.4038 | 75.6294
-82.5104 | 75.4508
-82.6145 | 75.272
-82.7164 | 75.0931
-82.8161 | 74.9139
-82.9137 | 74.7346
-83.0092 | 74.5551
-83.4577 | 73.6551
-83.5421 | 73.4746
-83.6248 | 73.294
-83.7059 | 73.1132
-83.7854 | 72.9323
-83.8633 | 72.7512
-83.9398 | 72.57
-84.0149 | 72.3887
-84.0885 | 72.2072
-84.1608 | 72.0257
-84.2318 | 71.844
-84.3014 | 71.6621
-84.3698 | 71.4802
-84.437 | 71.2981
-84.503 | 71.116
-84.5679 | 70.9337
-84.6316 | 70.7513
-84.6942 | 70.5689
-84.7558 | 70.3863
-84.8163 | 70.2036
-84.8758 | 70.0209
-84.9343 | 69.838
-84.9918 | 69.6551
-85.0484 | 69.4721
-85.1041 | 69.289
-85.1589 | 69.1058
-85.2128 | 68.9226
-85.2658 | 68.7392
-85.318 | 68.5558
-85.3694 | 68.3724
-85.42 | 68.1889
-85.4698 | 68.0053
-85.5188 | 67.8216
-85.5672 | 67.6379
-85.6147 | 67.4541
-85.6616 | 67.2703
-85.7078 | 67.0865
-85.7533 | 66.9026
-85.7981 | 66.7186
-85.8423 | 66.5346
-85.8858 | 66.3506
-85.9287 | 66.1665
-85.971 | 65.9824
-86.0127 | 65.7982
-86.0539 | 65.614
-86.0944 | 65.4298
-86.1344 | 65.2456
-86.1739 | 65.0613
-86.2128 | 64.877
-86.2511 | 64.6927
-86.289 | 64.5084
-86.3264 | 64.324
-86.3632 | 64.1397
-86.3996 | 63.9553
-86.4355 | 63.7709
-86.4709 | 63.5865
-87.588 | 56.2255
-87.6101 | 56.0423
-87.6319 | 55.8592
-87.6535 | 55.6762
-87.6748 | 55.4932
-87.696 | 55.3103
-87.7169 | 55.1275
-87.7377 | 54.9447
-87.7582 | 54.7621
-87.7785 | 54.5795
-87.7987 | 54.3969
-87.8186 | 54.2145
-87.8383 | 54.0321
-87.8579 | 53.8498
-87.8772 | 53.6676
-87.8964 | 53.4855
-87.9154 | 53.3035
-87.9342 | 53.1215
-87.9528 | 52.9397
-87.9713 | 52.7579
-87.9896 | 52.5762
-88.0077 | 52.3946
-88.0256 | 52.2132
-88.0434 | 52.0318
-88.061 | 51.8504
-88.0785 | 51.6692
-88.0958 | 51.4881
-88.1129 | 51.3071
-88.1299 | 51.1262
-88.1467 | 50.9454
-88.1634 | 50.7647
-88.1799 | 50.5841
-88.1963 | 50.4036
-88.2125 | 50.2232
-88.2286 | 50.043
-88.2446 | 49.8628
-88.2604 | 49.6828
-88.2761 | 49.5028
-88.2916 | 49.323
-88.307 | 49.1433
-88.3223 | 48.9637
-88.3374 | 48.7842
-88.3525 | 48.6048
-88.3673 | 48.4256
-71.6858 | 83.1425
-72.1197 | 82.981
-72.5359 | 82.8188
-72.9354 | 82.656
-73.3192 | 82.4925
-73.6882 | 82.3284
-74.0431 | 82.1637
-74.3848 | 81.9984
-74.714 | 81.8326
-75.0313 | 81.6662
-75.3373 | 81.4993
-75.6326 | 81.332
-75.9178 | 81.1641
-76.1933 | 80.9958
-76.4597 | 80.827
-76.7173 | 80.6577
-76.9666 | 80.488
-77.208 | 80.3179
-77.4418 | 80.1474
-77.6684 | 79.9766
-77.8881 | 79.8053
-78.1012 | 79.6336
-78.308 | 79.4616
-78.5088 | 79.2892
-78.7038 | 79.1165
-78.8933 | 78.9435
-79.0774 | 78.7701
-79.2565 | 78.5964
-79.4307 | 78.4224
-79.6002 | 78.2481
-79.7652 | 78.0735
-79.9259 | 77.8986
-80.0824 | 77.7234
-80.2349 | 77.5479
-80.3835 | 77.3722
-80.5285 | 77.1962
-80.6698 | 77.02
-80.8077 | 76.8435
-80.9423 | 76.6668
-81.0737 | 76.4898
-81.202 | 76.3126
-81.3273 | 76.1352
-81.5694 | 75.7797
-81.6863 | 75.6016
-81.8007 | 75.4233
-81.9125 | 75.2448
-82.0219 | 75.0662
-82.1289 | 74.8873
-82.2336 | 74.7082
-82.3362 | 74.529
-82.7255 | 73.8103
-82.8179 | 73.6302
-82.9085 | 73.4499
-82.9973 | 73.2695
-83.0844 | 73.089
-83.1698 | 72.9083
-83.2536 | 72.7274
-83.3358 | 72.5465
-83.4164 | 72.3653
-83.4955 | 72.1841
-83.5732 | 72.0027
-83.6495 | 71.8212
-83.7243 | 71.6396
-83.7979 | 71.4578
-83.8701 | 71.276
-83.941 | 71.094
-84.0107 | 70.9119
-84.0792 | 70.7297
-84.1465 | 70.5474
-84.2127 | 70.365
-84.2778 | 70.1825
-84.3417 | 69.9999
-84.4046 | 69.8172
-84.4665 | 69.6345
-84.5273 | 69.4516
-84.5872 | 69.2687
-84.646 | 69.0857
-84.704 | 68.9026
-84.761 | 68.7194
-84.8172 | 68.5362
-84.8724 | 68.3529
-84.9268 | 68.1695
-84.9804 | 67.986
-85.0331 | 67.8025
-85.0851 | 67.619
-85.1362 | 67.4353
-85.1866 | 67.2517
-85.2363 | 67.0679
-85.2852 | 66.8842
-85.3334 | 66.7003
-85.3809 | 66.5165
-85.4278 | 66.3325
-85.5194 | 65.9646
-85.5643 | 65.7806
-85.6085 | 65.5965
-85.6522 | 65.4124
-85.6952 | 65.2283
-85.7376 | 65.0441
-85.7795 | 64.86
-85.8208 | 64.6758
-85.8615 | 64.4916
-85.9017 | 64.3073
-85.9413 | 64.1231
-85.9805 | 63.9388
-86.0191 | 63.7545
-86.0572 | 63.5703
-87.283 | 56.0296
-87.3065 | 55.8465
-87.3297 | 55.6636
-87.3527 | 55.4807
-87.3755 | 55.2979
-87.3981 | 55.1151
-87.4204 | 54.9324
-87.4425 | 54.7498
-87.4644 | 54.5673
-87.486 | 54.3848
-87.5075 | 54.2024
-87.5287 | 54.0201
-87.5498 | 53.8379
-87.5706 | 53.6558
-87.5912 | 53.4737
-87.6117 | 53.2917
-87.6319 | 53.1099
-87.652 | 52.9281
-87.6718 | 52.7463
-87.6915 | 52.5647
-87.711 | 52.3832
-87.7303 | 52.2018
-87.7495 | 52.0204
-87.7684 | 51.8392
-87.7872 | 51.658
-87.8058 | 51.477
-87.8243 | 51.296
-87.8425 | 51.1152
-87.8607 | 50.9344
-87.8786 | 50.7538
-87.8964 | 50.5732
-87.914 | 50.3928
-87.9315 | 50.2125
-87.9489 | 50.0323
-87.966 | 49.8521
-87.9831 | 49.6721
-87.9999 | 49.4923
-88.0167 | 49.3125
-88.0332 | 49.1328
-88.0497 | 48.9533
-88.066 | 48.7739
-88.0822 | 48.5945
-70.346 | 83.0878
-70.8044 | 82.9274
-71.2444 | 82.7662
-71.6671 | 82.6043
-72.0732 | 82.4417
-72.4639 | 82.2785
-72.8399 | 82.1146
-73.2021 | 81.9502
-73.551 | 81.7852
-73.8875 | 81.6196
-74.2122 | 81.4534
-74.5257 | 81.2868
-74.8285 | 81.1196
-75.1211 | 80.9519
-75.4041 | 80.7838
-75.6778 | 80.6152
-75.9428 | 80.4461
-76.1995 | 80.2766
-76.4481 | 80.1067
-76.6891 | 79.9364
-76.9229 | 79.7657
-77.1497 | 79.5945
-77.3698 | 79.4231
-77.5835 | 79.2512
-77.7912 | 79.079
-77.993 | 78.9064
-78.1891 | 78.7335
-78.3799 | 78.5603
-78.5655 | 78.3867
-78.7462 | 78.2128
-78.922 | 78.0386
-79.0933 | 77.8642
-79.2602 | 77.6894
-79.4228 | 77.5143
-79.5813 | 77.339
-79.7359 | 77.1634
-79.8867 | 76.9875
-80.0338 | 76.8114
-80.1774 | 76.635
-80.3176 | 76.4584
-80.4545 | 76.2815
-80.5882 | 76.1045
-80.8466 | 75.7496
-80.9714 | 75.5718
-81.0935 | 75.3939
-81.2129 | 75.2157
-81.3297 | 75.0373
-81.4439 | 74.8587
-81.5558 | 74.6799
-81.6653 | 74.501
-82.0812 | 73.7833
-82.1799 | 73.6035
-82.2767 | 73.4235
-82.3716 | 73.2433
-82.4647 | 73.063
-82.5559 | 72.8825
-82.6455 | 72.7019
-82.7333 | 72.5212
-82.8195 | 72.3403
-82.9041 | 72.1592
-82.9871 | 71.9781
-83.0686 | 71.7968
-83.1486 | 71.6154
-83.2272 | 71.4338
-83.3044 | 71.2522
-83.3803 | 71.0704
-83.4548 | 70.8885
-83.528 | 70.7065
-83.6 | 70.5244
-83.6708 | 70.3422
-83.7403 | 70.1599
-83.8087 | 69.9775
-83.876 | 69.795
-83.9421 | 69.6124
-84.0072 | 69.4297
-84.0712 | 69.2469
-84.1342 | 69.0641
-84.1961 | 68.8811
-84.2571 | 68.6981
-84.3172 | 68.515
-84.3763 | 68.3319
-84.4345 | 68.1487
-84.4918 | 67.9654
-84.5482 | 67.782
-84.6038 | 67.5986
-84.6585 | 67.4151
-84.7124 | 67.2316
-84.7656 | 67.048
-84.8179 | 66.8644
-84.8695 | 66.6807
-84.9203 | 66.497
-84.9704 | 66.3132
-85.0198 | 66.1294
-85.0685 | 65.9455
-85.1165 | 65.7616
-85.1638 | 65.5777
-85.2105 | 65.3937
-85.2565 | 65.2097
-85.302 | 65.0257
-85.3467 | 64.8417
-85.3909 | 64.6576
-85.4345 | 64.4735
-85.4775 | 64.2894
-85.52 | 64.1053
-85.5618 | 63.9211
-85.6032 | 63.737
-85.644 | 63.5528
-85.6842 | 63.3686
-85.724 | 63.1844
-86.9813 | 55.8329
-87.0062 | 55.65
-87.0309 | 55.4672
-87.0553 | 55.2845
-87.0794 | 55.1018
-87.1033 | 54.9192
-87.127 | 54.7366
-87.1504 | 54.5542
-87.1736 | 54.3718
-87.1966 | 54.1895
-87.2193 | 54.0072
-87.2418 | 53.8251
-87.2642 | 53.643
-87.2863 | 53.461
-87.3081 | 53.2791
-87.3298 | 53.0973
-87.3513 | 52.9156
-87.3726 | 52.7339
-87.3936 | 52.5524
-87.4145 | 52.3709
-87.4352 | 52.1895
-87.4557 | 52.0082
-87.476 | 51.8271
-87.4961 | 51.646
-87.5161 | 51.465
-87.5358 | 51.2841
-87.5554 | 51.1033
-87.5748 | 50.9226
-87.594 | 50.742
-87.6131 | 50.5616
-87.632 | 50.3812
-87.6507 | 50.2009
-87.6692 | 50.0207
-87.6876 | 49.8407
-87.7059 | 49.6608
-87.7239 | 49.4809
-87.7419 | 49.3012
-87.7596 | 49.1216
-87.7772 | 48.9421
-87.7947 | 48.7627
-69.0257 | 83.0298
-69.5076 | 82.8704
-69.9704 | 82.7102
-70.4151 | 82.5493
-70.8428 | 82.3877
-71.2543 | 82.2254
-71.6506 | 82.0625
-72.0324 | 81.8989
-72.4005 | 81.7347
-72.7556 | 81.5699
-73.0984 | 81.4045
-73.4294 | 81.2386
-73.7493 | 81.0722
-74.0585 | 80.9053
-74.3576 | 80.7378
-74.6471 | 80.5699
-74.9274 | 80.4015
-75.1989 | 80.2326
-75.462 | 80.0633
-75.7172 | 79.8936
-75.9646 | 79.7235
-76.2048 | 79.5529
-76.438 | 79.382
-76.6644 | 79.2106
-76.8844 | 79.039
-77.0983 | 78.8669
-77.3062 | 78.6945
-77.5085 | 78.5217
-77.7053 | 78.3487
-77.8969 | 78.1752
-78.0834 | 78.0015
-78.2651 | 77.8275
-78.4422 | 77.6531
-78.6147 | 77.4785
-78.783 | 77.3036
-78.9471 | 77.1284
-79.1071 | 76.9529
-79.2634 | 76.7772
-79.4158 | 76.6012
-79.5647 | 76.4249
-79.7101 | 76.2484
-79.991 | 75.8947
-80.1266 | 75.7175
-80.2593 | 75.5401
-80.389 | 75.3624
-80.5158 | 75.1845
-80.64 | 75.0065
-80.7614 | 74.8282
-80.8803 | 74.6497
-80.9967 | 74.4711
-81.4389 | 73.7545
-81.5439 | 73.575
-81.6468 | 73.3952
-81.7478 | 73.2153
-81.8467 | 73.0353
-81.9438 | 72.855
-82.039 | 72.6747
-82.1324 | 72.4942
-82.2241 | 72.3135
-82.3141 | 72.1327
-82.4024 | 71.9518
-82.4892 | 71.7707
-82.5743 | 71.5895
-82.658 | 71.4082
-82.7401 | 71.2267
-82.8208 | 71.0452
-82.9001 | 70.8635
-82.9781 | 70.6817
-83.0547 | 70.4998
-83.13 | 70.3178
-83.204 | 70.1357
-83.2768 | 69.9535
-83.3484 | 69.7711
-83.4188 | 69.5887
-83.4881 | 69.4062
-83.5562 | 69.2237
-83.6233 | 69.041
-83.6893 | 68.8582
-83.7542 | 68.6754
-83.8181 | 68.4925
-83.8811 | 68.3095
-83.943 | 68.1265
-84.004 | 67.9433
-84.0641 | 67.7601
-84.1233 | 67.5769
-84.1816 | 67.3936
-84.239 | 67.2102
-84.2956 | 67.0268
-84.3513 | 66.8433
-84.4063 | 66.6597
-84.4604 | 66.4762
-84.5138 | 66.2925
-84.5664 | 66.1089
-84.6182 | 65.9251
-84.6694 | 65.7414
-84.7198 | 65.5576
-84.7695 | 65.3738
-84.8185 | 65.1899
-84.8669 | 65.006
-84.9146 | 64.8221
-84.9617 | 64.6382
-85.0081 | 64.4542
-85.0539 | 64.2702
-85.0991 | 64.0862
-85.1438 | 63.9022
-85.1878 | 63.7182
-85.2313 | 63.5341
-85.2742 | 63.3501
-85.3165 | 63.166
-86.6565 | 55.8184
-86.683 | 55.6356
-86.7092 | 55.4528
-86.7352 | 55.2702
-86.761 | 55.0876
-86.7865 | 54.905
-86.8117 | 54.7226
-86.8367 | 54.5402
-86.8614 | 54.3579
-86.8859 | 54.1756
-86.9101 | 53.9935
-86.9341 | 53.8114
-86.9579 | 53.6294
-86.9815 | 53.4475
-87.0048 | 53.2656
-87.0279 | 53.0839
-87.0508 | 52.9022
-87.0735 | 52.7206
-87.096 | 52.5392
-87.1182 | 52.3578
-87.1403 | 52.1765
-87.1621 | 51.9952
-87.1838 | 51.8141
-87.2052 | 51.6331
-87.2265 | 51.4522
-87.2475 | 51.2714
-87.2684 | 51.0906
-87.2891 | 50.91
-87.3096 | 50.7295
-87.3299 | 50.5491
-87.35 | 50.3688
-87.37 | 50.1885
-87.3898 | 50.0085
-87.4094 | 49.8285
-87.4288 | 49.6486
-87.4481 | 49.4688
-87.4672 | 49.2892
-87.4861 | 49.1096
-87.5049 | 48.9302
-87.5235 | 48.7509
-67.7257 | 82.9685
-68.2299 | 82.8102
-68.7143 | 82.6511
-69.1802 | 82.4912
-69.6284 | 82.3306
-70.06 | 82.1692
-70.4757 | 82.0072
-70.8765 | 81.8445
-71.2631 | 81.6812
-71.6361 | 81.5173
-71.9963 | 81.3528
-72.3443 | 81.1876
-72.6807 | 81.022
-73.006 | 80.8558
-73.3208 | 80.6891
-73.6255 | 80.5218
-73.9207 | 80.3541
-74.2067 | 80.1859
-74.4839 | 80.0173
-74.7528 | 79.8482
-75.0137 | 79.6787
-75.2669 | 79.5087
-75.5128 | 79.3384
-75.7517 | 79.1676
-75.9838 | 78.9965
-76.2095 | 78.825
-76.429 | 78.6531
-76.6425 | 78.4808
-76.8503 | 78.3083
-77.0527 | 78.1353
-77.2497 | 77.9621
-77.4416 | 77.7885
-77.6287 | 77.6146
-77.811 | 77.4404
-78.1623 | 77.0912
-78.3315 | 76.9161
-78.4967 | 76.7408
-78.6579 | 76.5652
-78.8153 | 76.3893
-78.9691 | 76.2132
-79.1193 | 76.0368
-79.2662 | 75.8602
-79.55 | 75.5063
-79.6873 | 75.329
-79.8216 | 75.1515
-79.9529 | 74.9737
-80.0815 | 74.7958
-80.2073 | 74.6176
-80.7987 | 73.7239
-80.9099 | 73.5447
-81.019 | 73.3652
-81.1258 | 73.1856
-81.2307 | 73.0058
-81.3335 | 72.8258
-81.4344 | 72.6457
-81.5334 | 72.4655
-81.6305 | 72.2851
-81.7258 | 72.1045
-81.8194 | 71.9238
-81.9113 | 71.743
-82.0016 | 71.562
-82.0902 | 71.3809
-82.1773 | 71.1997
-82.2628 | 71.0184
-82.3469 | 70.8369
-82.4295 | 70.6553
-82.5107 | 70.4736
-82.5905 | 70.2918
-82.669 | 70.1099
-82.7461 | 69.9279
-82.822 | 69.7458
-82.8967 | 69.5636
-82.9701 | 69.3813
-83.0424 | 69.1989
-83.1135 | 69.0164
-83.1834 | 68.8339
-83.2523 | 68.6512
-83.3201 | 68.4685
-83.3868 | 68.2857
-83.4525 | 68.1028
-83.5172 | 67.9199
-83.581 | 67.7369
-83.6437 | 67.5538
-83.7055 | 67.3706
-83.7664 | 67.1874
-83.8265 | 67.0041
-83.8856 | 66.8208
-83.9439 | 66.6374
-84.0013 | 66.454
-84.0579 | 66.2705
-84.1137 | 66.087
-84.1687 | 65.9035
-84.2229 | 65.7199
-84.2764 | 65.5362
-84.3292 | 65.3525
-84.3812 | 65.1688
-84.4325 | 64.9851
-84.4831 | 64.8013
-84.5331 | 64.6175
-84.5823 | 64.4337
-84.631 | 64.2498
-84.6789 | 64.066
-84.7263 | 63.8821
-84.773 | 63.6982
-84.8191 | 63.5142
-84.8646 | 63.3303
-84.9096 | 63.1464
-86.3318 | 55.8029
-86.36 | 55.6202
-86.3879 | 55.4375
-86.4155 | 55.2549
-86.4428 | 55.0724
-86.4699 | 54.89
-86.4966 | 54.7076
-86.5232 | 54.5253
-86.5494 | 54.343
-86.5754 | 54.1609
-86.6012 | 53.9788
-86.6267 | 53.7968
-86.6519 | 53.6149
-86.6769 | 53.433
-86.7017 | 53.2513
-86.7263 | 53.0696
-86.7506 | 52.888
-86.7746 | 52.7065
-86.7985 | 52.5251
-86.8221 | 52.3438
-86.8455 | 52.1625
-86.8687 | 51.9814
-86.8917 | 51.8004
-86.9145 | 51.6194
-86.9371 | 51.4386
-86.9594 | 51.2578
-86.9816 | 51.0771
-87.0036 | 50.8966
-87.0253 | 50.7161
-87.0469 | 50.5358
-87.0683 | 50.3555
-87.0895 | 50.1754
-87.1105 | 49.9954
-87.1313 | 49.8154
-87.152 | 49.6356
-87.1724 | 49.4559
-87.1927 | 49.2763
-87.2128 | 49.0968
-87.2328 | 48.9175
-87.2525 | 48.7382
-66.4465 | 82.9039
-66.9718 | 82.7467
-67.4769 | 82.5887
-67.9629 | 82.4299
-68.4308 | 82.2703
-68.8815 | 82.11
-69.3159 | 81.949
-69.7348 | 81.7872
-70.1391 | 81.6248
-70.5294 | 81.4618
-70.9064 | 81.2981
-71.2708 | 81.1338
-71.6232 | 80.969
-71.9641 | 80.8035
-72.294 | 80.6376
-72.6136 | 80.4711
-72.9232 | 80.3041
-73.2232 | 80.1366
-73.5142 | 79.9687
-73.7965 | 79.8002
-74.0704 | 79.6314
-74.3364 | 79.462
-74.5947 | 79.2923
-74.8457 | 79.1221
-75.0897 | 78.9516
-75.327 | 78.7806
-75.5577 | 78.6093
-75.7823 | 78.4376
-76.0009 | 78.2655
-76.2137 | 78.0931
-76.421 | 77.9204
-77.5599 | 76.8772
-77.7339 | 76.7023
-77.9037 | 76.5271
-78.5447 | 75.8237
-79.2687 | 74.9391
-79.4043 | 74.7615
-80.1608 | 73.6915
-80.2782 | 73.5126
-80.3932 | 73.3334
-80.506 | 73.1541
-80.6166 | 72.9745
-80.7252 | 72.7949
-80.8316 | 72.615
-80.9361 | 72.4351
-81.0386 | 72.2549
-81.1393 | 72.0746
-81.2381 | 71.8942
-81.3351 | 71.7136
-81.4304 | 71.5329
-81.524 | 71.3521
-81.6159 | 71.1711
-81.7062 | 70.99
-81.795 | 70.8087
-81.8823 | 70.6274
-81.968 | 70.4459
-82.0523 | 70.2644
-82.1352 | 70.0827
-82.2167 | 69.9009
-82.2969 | 69.719
-82.3758 | 69.537
-82.4533 | 69.3549
-82.5297 | 69.1727
-82.6048 | 68.9904
-82.6787 | 68.8081
-82.7515 | 68.6256
-82.8231 | 68.4431
-82.8936 | 68.2605
-82.963 | 68.0778
-83.0314 | 67.895
-83.0987 | 67.7122
-83.1651 | 67.5293
-83.2304 | 67.3463
-83.2948 | 67.1633
-83.3582 | 66.9802
-83.4207 | 66.797
-83.4823 | 66.6138
-83.543 | 66.4306
-83.6028 | 66.2472
-83.6618 | 66.0639
-83.7199 | 65.8805
-83.7773 | 65.697
-83.9446 | 65.1465
-83.9988 | 64.9629
-84.0523 | 64.7793
-84.1051 | 64.5956
-84.1572 | 64.4119
-84.2086 | 64.2282
-84.2593 | 64.0445
-84.3094 | 63.8607
-84.3588 | 63.677
-84.4076 | 63.4932
-84.4557 | 63.3094
-86.0373 | 55.6039
-86.0668 | 55.4213
-86.096 | 55.2388
-86.1249 | 55.0564
-86.1535 | 54.874
-86.1819 | 54.6917
-86.2099 | 54.5095
-86.2377 | 54.3273
-86.2652 | 54.1452
-86.2925 | 53.9632
-86.3194 | 53.7813
-86.3462 | 53.5995
-86.3726 | 53.4177
-86.3988 | 53.236
-86.4248 | 53.0545
-86.4505 | 52.8729
-86.476 | 52.6915
-86.5013 | 52.5102
-86.5263 | 52.3289
-86.551 | 52.1478
-86.5756 | 51.9667
-86.5999 | 51.7858
-86.624 | 51.6049
-86.6479 | 51.4241
-86.6716 | 51.2434
-86.695 | 51.0628
-86.7182 | 50.8824
-86.7413 | 50.702
-86.7641 | 50.5217
-86.7867 | 50.3415
-86.8092 | 50.1614
-86.8314 | 49.9815
-86.8534 | 49.8016
-86.8753 | 49.6219
-86.8969 | 49.4422
-86.9184 | 49.2627
-86.9397 | 49.0833
-86.9608 | 48.904
-86.9817 | 48.7248
-87.0025 | 48.5458
-65.1887 | 82.8361
-65.734 | 82.6801
-66.2586 | 82.5233
-66.7637 | 82.3656
-67.2503 | 82.2071
-67.7192 | 82.0478
-68.1714 | 81.8877
-68.6078 | 81.727
-69.029 | 81.5655
-69.4359 | 81.4034
-69.8291 | 81.2406
-70.2093 | 81.0772
-70.5771 | 80.9132
-70.9331 | 80.7486
-71.2777 | 80.5834
-71.6116 | 80.4177
-71.9352 | 80.2515
-72.2489 | 80.0847
-72.5532 | 79.9175
-72.8485 | 79.7497
-73.1351 | 79.5815
-73.4135 | 79.4129
-73.9468 | 79.0742
-74.4509 | 78.7339
-74.6927 | 78.5632
-74.928 | 78.392
-75.1571 | 78.2205
-75.3803 | 78.0486
-75.5977 | 77.8764
-79.5253 | 73.6573
-79.6487 | 73.4787
-79.7697 | 73.2998
-79.8883 | 73.1208
-80.0047 | 72.9416
-80.1189 | 72.7622
-80.2309 | 72.5827
-80.3408 | 72.403
-80.4487 | 72.2231
-80.5546 | 72.0431
-80.6585 | 71.8629
-80.7606 | 71.6826
-80.8609 | 71.5022
-80.9594 | 71.3216
-81.0562 | 71.1408
-81.1513 | 70.96
-81.2447 | 70.779
-81.3365 | 70.5979
-81.4268 | 70.4167
-81.5156 | 70.2353
-81.6028 | 70.0539
-81.6887 | 69.8723
-81.7731 | 69.6907
-81.8561 | 69.5089
-81.9378 | 69.327
-82.0182 | 69.145
-82.0973 | 68.963
-82.1751 | 68.7808
-82.2518 | 68.5986
-82.3272 | 68.4162
-82.4015 | 68.2338
-82.4746 | 68.0513
-82.5466 | 67.8688
-82.6176 | 67.6861
-82.6874 | 67.5034
-82.7562 | 67.3206
-82.824 | 67.1378
-82.8909 | 66.9549
-82.9567 | 66.7719
-83.0216 | 66.5889
-83.0855 | 66.4058
-83.1486 | 66.2226
-83.272 | 65.8562
-83.3324 | 65.6729
-83.392 | 65.4896
-83.5087 | 65.1229
-83.5659 | 64.9394
-83.6223 | 64.756
-83.6779 | 64.5725
-83.7328 | 64.3889
-83.787 | 64.2054
-83.8404 | 64.0218
-83.8932 | 63.8382
-83.9452 | 63.6546
-85.7149 | 55.5866
-85.746 | 55.4041
-85.7768 | 55.2217
-85.8073 | 55.0394
-85.8375 | 54.8571
-85.8674 | 54.6749
-85.897 | 54.4928
-85.9263 | 54.3107
-85.9553 | 54.1287
-85.984 | 53.9468
-86.0125 | 53.765
-86.0407 | 53.5832
-86.0686 | 53.4016
-86.0962 | 53.22
-86.1236 | 53.0385
-86.1507 | 52.857
-86.1776 | 52.6757
-86.2042 | 52.4944
-86.2306 | 52.3133
-86.2568 | 52.1322
-86.2826 | 51.9512
-86.3083 | 51.7703
-86.3337 | 51.5895
-86.3589 | 51.4088
-86.3839 | 51.2282
-86.4086 | 51.0477
-86.4331 | 50.8673
-86.4574 | 50.687
-86.4815 | 50.5068
-86.5054 | 50.3267
-86.529 | 50.1467
-86.5525 | 49.9668
-86.5757 | 49.787
-86.5988 | 49.6074
-86.6216 | 49.4278
-86.6443 | 49.2483
-86.6667 | 49.069
-86.689 | 48.8898
-86.7111 | 48.7107
-63.9527 | 82.7652
-64.5168 | 82.6105
-65.0599 | 82.4548
-65.5831 | 82.2982
-66.0873 | 82.1408
-66.5736 | 81.9826
-67.0428 | 81.8236
-67.4958 | 81.6639
-67.9333 | 81.5034
-68.3561 | 81.3422
-68.7648 | 81.1803
-69.1602 | 81.0178
-69.5429 | 80.8547
-69.9133 | 80.6909
-70.2722 | 80.5266
-70.6199 | 80.3617
-70.957 | 80.1962
-71.2839 | 80.0302
-71.6012 | 79.8637
-71.9091 | 79.6967
-78.8922 | 73.6214
-79.0216 | 73.443
-79.1485 | 73.2645
-79.2729 | 73.0858
-79.395 | 72.9069
-79.5147 | 72.7278
-79.6322 | 72.5486
-79.7475 | 72.3692
-79.8607 | 72.1896
-79.9718 | 72.0099
-80.0809 | 71.83
-80.188 | 71.65
-80.2932 | 71.4698
-80.3966 | 71.2895
-80.4981 | 71.109
-80.5979 | 70.9284
-80.696 | 70.7477
-80.7924 | 70.5669
-80.8871 | 70.3859
-80.9803 | 70.2048
-81.0719 | 70.0236
-81.162 | 69.8423
-81.2506 | 69.6608
-81.3378 | 69.4793
-81.4236 | 69.2976
-81.508 | 69.1159
-81.5911 | 68.934
-81.6728 | 68.7521
-81.7533 | 68.5701
-81.8325 | 68.388
-81.9105 | 68.2058
-81.9873 | 68.0235
-82.0629 | 67.8411
-82.1374 | 67.6587
-82.2108 | 67.4762
-82.2831 | 67.2936
-82.3543 | 67.1109
-82.4245 | 66.9282
-82.4937 | 66.7454
-82.5618 | 66.5626
-82.629 | 66.3797
-82.6952 | 66.1967
-82.8884 | 65.6476
-83.0736 | 65.098
-83.1337 | 64.9147
-83.1929 | 64.7314
-83.2514 | 64.5481
-83.3091 | 64.3647
-83.366 | 64.1813
-83.4222 | 63.9979
-83.4776 | 63.8145
-83.6397 | 63.264
-83.7443 | 62.897
-83.7956 | 62.7134
-83.8463 | 62.5299
-83.8964 | 62.3463
-83.9458 | 62.1628
-85.3929 | 55.5685
-85.4256 | 55.3861
-85.4579 | 55.2038
-85.49 | 55.0215
-85.5218 | 54.8393
-85.5532 | 54.6572
-85.5843 | 54.4752
-85.6151 | 54.2932
-85.6456 | 54.1113
-85.6759 | 53.9295
-85.7058 | 53.7478
-85.7354 | 53.5661
-85.7648 | 53.3845
-85.7939 | 53.203
-85.8227 | 53.0216
-85.8512 | 52.8403
-85.8795 | 52.659
-85.9075 | 52.4778
-85.9352 | 52.2968
-85.9627 | 52.1158
-85.9899 | 51.9349
-86.0169 | 51.7541
-86.0437 | 51.5734
-86.0702 | 51.3927
-86.0964 | 51.2122
-86.1224 | 51.0318
-86.1482 | 50.8515
-86.1738 | 50.6712
-86.1991 | 50.4911
-86.2242 | 50.3111
-86.2491 | 50.1312
-86.2738 | 49.9514
-86.2982 | 49.7717
-86.3225 | 49.5921
-86.3465 | 49.4126
-86.3703 | 49.2332
-86.394 | 49.0539
-86.4174 | 48.8748
-86.4406 | 48.6957
-62.7388 | 82.6913
-63.3206 | 82.5378
-63.8811 | 82.3833
-64.4213 | 82.2279
-64.9424 | 82.0717
-65.4451 | 81.9146
-65.9305 | 81.7566
-66.3993 | 81.5979
-66.8523 | 81.4384
-67.2903 | 81.2782
-67.7139 | 81.1173
-68.1239 | 80.9558
-68.5208 | 80.7935
-68.9052 | 80.6306
-69.2777 | 80.4671
-69.6388 | 80.3031
-69.989 | 80.1384
-70.3287 | 79.9732
-70.6585 | 79.8075
-78.1238 | 73.7614
-78.2618 | 73.5836
-78.3971 | 73.4056
-78.5298 | 73.2274
-78.6599 | 73.049
-78.7876 | 72.8705
-78.9128 | 72.6917
-79.0357 | 72.5128
-79.1564 | 72.3337
-79.2748 | 72.1545
-79.391 | 71.975
-79.5052 | 71.7955
-79.6173 | 71.6157
-79.7274 | 71.4358
-79.8356 | 71.2558
-79.9418 | 71.0756
-80.0463 | 70.8953
-80.1489 | 70.7149
-80.2499 | 70.5343
-80.3491 | 70.3536
-80.4466 | 70.1727
-80.5425 | 69.9918
-80.6369 | 69.8107
-80.7296 | 69.6295
-80.9991 | 69.0853
-81.0861 | 68.9037
-81.1717 | 68.722
-81.256 | 68.5402
-81.5804 | 67.8121
-81.6584 | 67.6299
-81.7353 | 67.4475
-81.811 | 67.2652
-81.8856 | 67.0827
-81.9592 | 66.9002
-82.0316 | 66.7176
-82.5755 | 65.2549
-82.7023 | 64.8888
-82.7644 | 64.7056
-82.8257 | 64.5225
-82.8861 | 64.3393
-82.9458 | 64.1561
-83.0047 | 63.9728
-83.3424 | 62.8728
-83.3962 | 62.6894
-83.4493 | 62.506
-83.5018 | 62.3226
-83.5536 | 62.1392
-85.1054 | 55.3671
-85.1394 | 55.1849
-85.173 | 55.0027
-85.2063 | 54.8207
-85.2393 | 54.6386
-85.2719 | 54.4567
-85.3043 | 54.2748
-85.3363 | 54.093
-85.368 | 53.9113
-85.3994 | 53.7297
-85.4305 | 53.5481
-85.4613 | 53.3666
-85.4918 | 53.1852
-85.522 | 53.0039
-85.5519 | 52.8226
-85.5816 | 52.6415
-85.611 | 52.4604
-85.6401 | 52.2794
-85.6689 | 52.0985
-85.6975 | 51.9177
-85.7258 | 51.737
-85.7539 | 51.5564
-85.7817 | 51.3758
-85.8092 | 51.1954
-85.8365 | 51.0151
-85.8636 | 50.8348
-85.8904 | 50.6547
-85.917 | 50.4746
-85.9433 | 50.2947
-85.9694 | 50.1149
-85.9953 | 49.9351
-86.021 | 49.7555
-86.0464 | 49.576
-86.0716 | 49.3966
-86.0966 | 49.2173
-86.1214 | 49.0381
-86.146 | 48.859
-86.1703 | 48.68
-86.1945 | 48.5012
-86.2184 | 48.3225
-86.2422 | 48.1439
-62.1457 | 82.4622
-62.7225 | 82.3089
-63.2788 | 82.1548
-63.8157 | 81.9997
-64.334 | 81.8437
-64.8347 | 81.6868
-65.3186 | 81.5292
-65.7864 | 81.3708
-66.2389 | 81.2116
-66.6767 | 81.0516
-67.1006 | 80.891
-67.5112 | 80.7297
-77.634 | 73.5441
-77.7752 | 73.3664
-77.9136 | 73.1886
-78.0494 | 73.0106
-78.1826 | 72.8324
-78.3133 | 72.654
-78.4415 | 72.4754
-78.5674 | 72.2966
-78.691 | 72.1177
-78.8123 | 71.9386
-78.9315 | 71.7593
-79.0485 | 71.5799
-79.1635 | 71.4003
-79.2764 | 71.2205
-79.3874 | 71.0406
-79.4965 | 70.8606
-79.6037 | 70.6804
-79.709 | 70.5001
-79.8126 | 70.3197
-79.9145 | 70.1391
-80.0147 | 69.9584
-80.1132 | 69.7776
-80.2102 | 69.5967
-80.3055 | 69.4157
-81.1806 | 67.5997
-81.2609 | 67.4176
-81.34 | 67.2354
-81.418 | 67.0532
-81.4949 | 66.8709
-82.3367 | 64.6786
-82.4008 | 64.4957
-82.464 | 64.3126
-82.5264 | 64.1296
-82.588 | 63.9465
-82.6487 | 63.7634
-82.7087 | 63.5803
-82.8841 | 63.0307
-82.9411 | 62.8475
-82.9974 | 62.6643
-83.0529 | 62.4811
-83.1078 | 62.2978
-83.162 | 62.1146
-84.7856 | 55.3472
-84.8212 | 55.1651
-84.8564 | 54.983
-84.8912 | 54.8011
-84.9257 | 54.6192
-84.9599 | 54.4373
-84.9937 | 54.2556
-85.0272 | 54.0739
-85.0604 | 53.8923
-85.0933 | 53.7107
-85.1258 | 53.5292
-85.1581 | 53.3479
-85.19 | 53.1665
-85.2216 | 52.9853
-85.253 | 52.8042
-85.284 | 52.6231
-85.3148 | 52.4421
-85.3452 | 52.2612
-85.3754 | 52.0804
-85.4053 | 51.8997
-85.4349 | 51.7191
-85.4643 | 51.5385
-85.4934 | 51.3581
-85.5222 | 51.1778
-85.5508 | 50.9975
-85.5791 | 50.8174
-85.6072 | 50.6373
-85.635 | 50.4573
-85.6626 | 50.2775
-85.6899 | 50.0977
-85.717 | 49.9181
-85.7439 | 49.7386
-85.7705 | 49.5591
-85.7969 | 49.3798
-85.8231 | 49.2006
-85.849 | 49.0215
-85.8748 | 48.8425
-85.9003 | 48.6636
-85.9255 | 48.4848
-85.9506 | 48.3062
-85.9755 | 48.1276
-86.0002 | 47.9492
-86.0246 | 47.7709
-60.9922 | 82.3837
-61.5843 | 82.2317
-62.1557 | 82.0788
-62.7075 | 81.9249
-63.2406 | 81.77
-64.2539 | 81.4578
-64.7357 | 81.3004
-65.202 | 81.1422
-77.0091 | 73.5028
-77.156 | 73.3255
-77.3001 | 73.1481
-77.4414 | 72.9704
-77.5801 | 72.7926
-77.7162 | 72.6145
-77.8497 | 72.4363
-77.9808 | 72.2578
-78.1095 | 72.0792
-78.2359 | 71.9004
-78.36 | 71.7215
-78.4819 | 71.5424
-78.6016 | 71.3631
-78.7193 | 71.1837
-78.8349 | 71.0041
-78.9485 | 70.8244
-79.0602 | 70.6445
-79.17 | 70.4645
-79.2779 | 70.2843
-79.3841 | 70.104
-79.4885 | 69.9236
-79.5912 | 69.7431
-79.6922 | 69.5624
-80.0804 | 68.8386
-81.9099 | 64.6504
-81.9767 | 64.4676
-82.0427 | 64.2848
-82.1078 | 64.1019
-82.172 | 63.919
-82.2354 | 63.7361
-82.298 | 63.5531
-82.4811 | 63.0041
-82.5405 | 62.8211
-82.5993 | 62.638
-82.6573 | 62.4549
-82.7146 | 62.2719
-84.4662 | 55.3264
-84.5033 | 55.1444
-84.5401 | 54.9625
-84.5765 | 54.7806
-84.6125 | 54.5988
-84.6482 | 54.4171
-84.6835 | 54.2354
-84.7185 | 54.0538
-84.7532 | 53.8723
-84.7875 | 53.6909
-84.8215 | 53.5095
-84.8552 | 53.3282
-84.8885 | 53.147
-84.9215 | 52.9659
-84.9543 | 52.7848
-84.9867 | 52.6039
-85.0188 | 52.423
-85.0506 | 52.2422
-85.0822 | 52.0615
-85.1134 | 51.8809
-85.1443 | 51.7003
-85.175 | 51.5199
-85.2054 | 51.3396
-85.2355 | 51.1593
-85.2654 | 50.9791
-85.295 | 50.7991
-85.3243 | 50.6191
-85.3534 | 50.4393
-85.3822 | 50.2595
-85.4107 | 50.0798
-85.439 | 49.9003
-85.4671 | 49.7208
-85.4949 | 49.5415
-85.5225 | 49.3623
-85.5498 | 49.1831
-85.5769 | 49.0041
-85.6038 | 48.8252
-85.6304 | 48.6464
-85.6568 | 48.4677
-85.683 | 48.2891
-85.709 | 48.1107
-85.7348 | 47.9324
-85.7603 | 47.7541
-85.8108 | 47.3981
-76.5397 | 73.2829
-76.6893 | 73.1058
-76.8362 | 72.9285
-76.9802 | 72.7511
-77.1216 | 72.5734
-77.2603 | 72.3955
-77.3966 | 72.2174
-77.5303 | 72.0391
-77.6616 | 71.8607
-77.7906 | 71.6821
-77.9173 | 71.5033
-78.0418 | 71.3244
-78.1641 | 71.1452
-78.2843 | 70.966
-78.4025 | 70.7866
-78.5186 | 70.607
-78.6328 | 70.4273
-78.745 | 70.2474
-78.8554 | 70.0674
-78.964 | 69.8873
-79.0708 | 69.707
-79.3811 | 69.1655
-79.4812 | 68.9848
-79.5798 | 68.804
-81.5536 | 64.4383
-81.6222 | 64.2557
-81.69 | 64.073
-81.7569 | 63.8903
-81.823 | 63.7076
-81.8882 | 63.5248
-82.0788 | 62.9763
-82.1407 | 62.7935
-82.2019 | 62.6106
-82.2623 | 62.4277
-84.1471 | 55.3046
-84.1858 | 55.1228
-84.2241 | 54.941
-84.2621 | 54.7592
-84.2996 | 54.5775
-84.3368 | 54.3959
-84.3737 | 54.2144
-84.4101 | 54.0329
-84.4463 | 53.8515
-84.482 | 53.6702
-84.5175 | 53.4889
-84.5526 | 53.3077
-84.5873 | 53.1266
-84.6218 | 52.9456
-84.6559 | 52.7647
-84.6897 | 52.5838
-84.7232 | 52.403
-84.7563 | 52.2223
-84.7892 | 52.0417
-84.8218 | 51.8612
-84.854 | 51.6808
-84.886 | 51.5004
-84.9177 | 51.3202
-84.9491 | 51.14
-84.9802 | 50.96
-85.0111 | 50.78
-85.0416 | 50.6002
-85.0719 | 50.4204
-85.102 | 50.2407
-85.1317 | 50.0612
-85.1612 | 49.8817
-85.1905 | 49.7023
-85.2195 | 49.5231
-85.2482 | 49.3439
-85.2767 | 49.1649
-85.305 | 48.986
-85.333 | 48.8071
-85.3608 | 48.6284
-85.3883 | 48.4498
-85.4157 | 48.2714
-85.4427 | 48.093
-85.4696 | 47.9147
-85.4962 | 47.7366
-76.0814 | 73.0619
-76.2336 | 72.885
-76.383 | 72.7079
-76.5296 | 72.5306
-76.6735 | 72.353
-76.8148 | 72.1753
-76.9535 | 71.9974
-77.0898 | 71.8194
-77.2236 | 71.6411
-77.355 | 71.4626
-77.4842 | 71.284
-77.6111 | 71.1053
-77.7358 | 70.9263
-77.8584 | 70.7472
-77.979 | 70.568
-78.0975 | 70.3886
-78.214 | 70.209
-78.3286 | 70.0293
-78.4413 | 69.8495
-78.5522 | 69.6695
-78.6613 | 69.4894
-78.7687 | 69.3092
-78.8743 | 69.1289
-78.9783 | 68.9484
-79.0806 | 68.7679
-79.1814 | 68.5872
-79.2806 | 68.4064
-79.3783 | 68.2255
-81.2027 | 64.2254
-81.2732 | 64.0429
-81.3427 | 63.8604
-81.4114 | 63.6779
-81.4791 | 63.4953
-81.6773 | 62.9474
-81.7417 | 62.7647
-83.8285 | 55.282
-83.8687 | 55.1002
-83.9086 | 54.9186
-83.948 | 54.7369
-83.9871 | 54.5554
-84.0258 | 54.3739
-84.0641 | 54.1925
-84.1021 | 54.0111
-84.1397 | 53.8298
-84.1769 | 53.6486
-84.2138 | 53.4674
-84.2503 | 53.2864
-84.2865 | 53.1054
-84.3223 | 52.9245
-84.3578 | 52.7436
-84.393 | 52.5629
-84.4278 | 52.3822
-84.4623 | 52.2016
-84.4965 | 52.0211
-84.5304 | 51.8407
-84.564 | 51.6604
-84.5973 | 51.4802
-84.6303 | 51.3
-84.6629 | 51.12
-84.6953 | 50.94
-84.7274 | 50.7602
-84.7592 | 50.5804
-84.7908 | 50.4007
-84.822 | 50.2212
-84.853 | 50.0417
-84.8837 | 49.8623
-84.9142 | 49.6831
-84.9443 | 49.5039
-84.9743 | 49.3248
-85.0039 | 49.1459
-85.0333 | 48.9671
-85.0625 | 48.7883
-85.0914 | 48.6097
-85.1201 | 48.4312
-85.1485 | 48.2528
-85.1767 | 48.0746
-85.2046 | 47.8964
-75.7886 | 72.663
-75.9403 | 72.4861
-76.0893 | 72.309
-76.2356 | 72.1316
-76.3792 | 71.9541
-76.5203 | 71.7764
-76.6589 | 71.5985
-76.795 | 71.4204
-76.9288 | 71.2421
-77.0603 | 71.0637
-77.1895 | 70.8851
-77.3165 | 70.7063
-77.4414 | 70.5274
-77.5642 | 70.3483
-77.6849 | 70.1691
-77.8037 | 69.9897
-77.9205 | 69.8102
-78.0354 | 69.6306
-78.1485 | 69.4508
-78.2597 | 69.2709
-78.3692 | 69.0908
-78.5831 | 68.7303
-78.6876 | 68.5499
-78.7904 | 68.3694
-78.8917 | 68.1888
-78.9914 | 68.0081
-80.7841 | 64.1939
-80.8572 | 64.0117
-80.9294 | 63.8294
-81.0006 | 63.647
-81.071 | 63.4646
-83.5102 | 55.2584
-83.552 | 55.0768
-83.5934 | 54.8953
-83.6344 | 54.7138
-83.675 | 54.5323
-83.7152 | 54.351
-83.755 | 54.1696
-83.7944 | 53.9884
-83.8335 | 53.8072
-83.8721 | 53.6261
-83.9104 | 53.4451
-83.9484 | 53.2642
-83.986 | 53.0833
-84.0232 | 52.9025
-84.0601 | 52.7218
-84.0966 | 52.5411
-84.1328 | 52.3606
-84.1687 | 52.1801
-84.2042 | 51.9997
-84.2394 | 51.8194
-84.2743 | 51.6392
-84.3089 | 51.4591
-84.3431 | 51.279
-84.3771 | 51.0991
-84.4107 | 50.9192
-84.4441 | 50.7395
-84.4771 | 50.5598
-84.5099 | 50.3803
-84.5424 | 50.2008
-84.5745 | 50.0214
-84.6065 | 49.8422
-84.6381 | 49.663
-84.6694 | 49.4839
-84.7005 | 49.305
-84.7314 | 49.1261
-84.7619 | 48.9474
-84.7922 | 48.7688
-84.8223 | 48.5903
-84.852 | 48.4118
-84.8816 | 48.2336
-84.9109 | 48.0554
-84.9399 | 47.8773
-84.9687 | 47.6994
-84.9973 | 47.5215
-75.197 | 72.6165
-75.3538 | 72.44
-75.5078 | 72.2633
-75.659 | 72.0863
-75.8075 | 71.9092
-75.9534 | 71.7318
-76.0966 | 71.5543
-76.2374 | 71.3766
-76.3757 | 71.1987
-76.5117 | 71.0206
-76.6453 | 70.8424
-76.7767 | 70.6639
-76.9059 | 70.4854
-77.0329 | 70.3066
-77.1578 | 70.1277
-77.2806 | 69.9487
-77.4015 | 69.7695
-77.5204 | 69.5901
-78.3018 | 68.3311
-78.4066 | 68.1507
-80.4422 | 63.9792
-80.517 | 63.7971
-80.5908 | 63.615
-80.6637 | 63.4328
-83.1923 | 55.234
-83.2357 | 55.0525
-83.2786 | 54.8711
-83.3212 | 54.6897
-83.3633 | 54.5084
-83.405 | 54.3271
-83.4463 | 54.146
-83.4871 | 53.9649
-83.5276 | 53.7838
-83.5678 | 53.6028
-83.6075 | 53.4219
-83.6468 | 53.2411
-83.6858 | 53.0603
-83.7244 | 52.8797
-83.7627 | 52.6991
-83.8006 | 52.5185
-83.8381 | 52.3381
-83.8753 | 52.1578
-83.9122 | 51.9775
-83.9487 | 51.7973
-83.9849 | 51.6172
-84.0208 | 51.4372
-84.0563 | 51.2572
-84.0915 | 51.0774
-84.1264 | 50.8977
-84.161 | 50.718
-84.1953 | 50.5385
-84.2293 | 50.359
-84.263 | 50.1797
-84.2964 | 50.0004
-84.3295 | 49.8212
-84.3623 | 49.6422
-84.3948 | 49.4632
-84.4271 | 49.2844
-84.4591 | 49.1056
-84.4908 | 48.927
-84.5222 | 48.7485
-84.5534 | 48.57
-84.5843 | 48.3917
-84.6149 | 48.2135
-84.6453 | 48.0354
-84.6755 | 47.8575
-84.7053 | 47.6796
-84.735 | 47.5019
-84.7644 | 47.3243
-84.7936 | 47.1468
-84.8225 | 46.9694
-84.8512 | 46.7921
-84.8796 | 46.615
-74.7702 | 72.3923
-74.9291 | 72.216
-75.0852 | 72.0394
-75.2384 | 71.8627
-75.389 | 71.6857
-75.5369 | 71.5086
-75.6822 | 71.3312
-75.8251 | 71.1537
-75.9654 | 70.976
-76.1034 | 70.7981
-76.2391 | 70.62
-76.3725 | 70.4418
-76.5037 | 70.2634
-76.6327 | 70.0848
-76.7596 | 69.9061
-76.8845 | 69.7272
-77.0073 | 69.5482
-77.1282 | 69.3691
-77.2472 | 69.1898
-80.1056 | 63.7637
-82.8296 | 55.39
-82.8749 | 55.2086
-82.9198 | 55.0273
-82.9643 | 54.846
-83.0083 | 54.6647
-83.052 | 54.4836
-83.0951 | 54.3025
-83.1379 | 54.1214
-83.1802 | 53.9404
-83.2222 | 53.7595
-83.2637 | 53.5787
-83.3049 | 53.3979
-83.3456 | 53.2172
-83.386 | 53.0366
-83.426 | 52.856
-83.4656 | 52.6755
-83.5049 | 52.4951
-83.5438 | 52.3148
-83.5823 | 52.1346
-83.6205 | 51.9544
-83.6583 | 51.7743
-83.6958 | 51.5943
-83.733 | 51.4145
-83.7698 | 51.2346
-83.8063 | 51.0549
-83.8424 | 50.8753
-83.8783 | 50.6958
-83.9138 | 50.5163
-83.949 | 50.337
-83.9839 | 50.1577
-84.0185 | 49.9786
-84.0528 | 49.7995
-84.0868 | 49.6206
-84.1205 | 49.4417
-84.1539 | 49.263
-84.187 | 49.0843
-84.2199 | 48.9058
-84.2524 | 48.7274
-84.2847 | 48.5491
-84.3168 | 48.3709
-84.3485 | 48.1928
-84.38 | 48.0148
-84.4112 | 47.8369
-84.4422 | 47.6591
-84.4729 | 47.4815
-84.5034 | 47.304
-84.5336 | 47.1266
-84.5636 | 46.9493
-84.5933 | 46.7721
-84.6228 | 46.5951
-84.652 | 46.4182
-74.3532 | 72.167
-74.5141 | 71.9909
-74.672 | 71.8146
-74.8272 | 71.638
-74.9797 | 71.4613
-75.1295 | 71.2843
-75.2768 | 71.1072
-75.4216 | 70.9298
-75.5639 | 70.7523
-75.7038 | 70.5746
-75.8414 | 70.3967
-75.9767 | 70.2187
-76.1097 | 70.0405
-76.2407 | 69.8621
-76.3695 | 69.6836
-76.4962 | 69.5049
-76.6209 | 69.3261
-76.7437 | 69.1471
-76.8645 | 68.968
-80.2993 | 62.2744
-80.3706 | 62.0925
-80.4412 | 61.9105
-82.558 | 55.1824
-82.6044 | 55.0012
-82.6504 | 54.82
-82.696 | 54.6389
-82.7411 | 54.4579
-82.7857 | 54.2769
-82.83 | 54.096
-82.8738 | 53.9151
-82.9171 | 53.7343
-82.9601 | 53.5536
-83.0027 | 53.373
-83.0448 | 53.1924
-83.0866 | 53.0119
-83.128 | 52.8315
-83.169 | 52.6511
-83.2096 | 52.4709
-83.2498 | 52.2907
-83.2897 | 52.1105
-83.3292 | 51.9305
-83.3683 | 51.7506
-83.4071 | 51.5707
-83.4455 | 51.3909
-83.4836 | 51.2112
-83.5213 | 51.0316
-83.5588 | 50.8521
-83.5958 | 50.6727
-83.6326 | 50.4934
-83.669 | 50.3141
-83.7051 | 50.135
-83.7409 | 49.956
-83.7764 | 49.777
-83.8116 | 49.5982
-83.8464 | 49.4195
-83.881 | 49.2408
-83.9153 | 49.0623
-83.9493 | 48.8839
-83.983 | 48.7055
-84.0164 | 48.5273
-84.0495 | 48.3492
-84.0824 | 48.1712
-84.115 | 47.9934
-84.1473 | 47.8156
-84.1793 | 47.6379
-84.2111 | 47.4604
-84.2426 | 47.283
-84.2739 | 47.1057
-84.3049 | 46.9285
-84.3356 | 46.7514
-84.3662 | 46.5745
-84.3964 | 46.3977
-73.9458 | 71.9408
-74.1084 | 71.7649
-74.2682 | 71.5887
-74.4252 | 71.4124
-74.5794 | 71.2358
-74.7311 | 71.0591
-74.8801 | 70.8821
-75.0267 | 70.705
-75.1708 | 70.5277
-75.3125 | 70.3502
-75.4519 | 70.1725
-75.589 | 69.9946
-75.7238 | 69.8166
-75.8565 | 69.6385
-75.9871 | 69.4601
-76.1156 | 69.2816
-76.2421 | 69.103
-76.3667 | 68.9242
-76.4892 | 68.7453
-76.7288 | 68.3871
-76.8459 | 68.2077
-76.9612 | 68.0283
-77.0747 | 67.8487
-77.1866 | 67.6691
-77.2968 | 67.4893
-77.4055 | 67.3094
-79.8346 | 62.4221
-79.9092 | 62.2404
-79.9829 | 62.0587
-80.0557 | 61.8769
-80.1276 | 61.6951
-82.2415 | 55.1552
-82.2895 | 54.9741
-82.337 | 54.7931
-82.384 | 54.6122
-82.4306 | 54.4313
-82.4767 | 54.2504
-82.5224 | 54.0697
-82.5677 | 53.8889
-82.6125 | 53.7083
-82.6569 | 53.5277
-82.7009 | 53.3472
-82.7444 | 53.1668
-82.7876 | 52.9864
-82.8303 | 52.8061
-82.8727 | 52.6259
-82.9146 | 52.4458
-82.9562 | 52.2657
-82.9974 | 52.0857
-83.0382 | 51.9058
-83.0786 | 51.726
-83.1187 | 51.5462
-83.1584 | 51.3666
-83.1978 | 51.187
-83.2368 | 51.0075
-83.2754 | 50.8281
-83.3137 | 50.6488
-83.3517 | 50.4696
-83.3893 | 50.2905
-83.4267 | 50.1115
-83.4636 | 49.9326
-83.5003 | 49.7538
-83.5367 | 49.575
-83.5727 | 49.3964
-83.6084 | 49.2179
-83.6438 | 49.0395
-83.679 | 48.8612
-83.7138 | 48.683
-83.7483 | 48.5049
-83.7825 | 48.3269
-83.8165 | 48.149
-83.8502 | 47.9712
-83.8836 | 47.7936
-83.9167 | 47.616
-83.9495 | 47.4386
-83.9821 | 47.2613
-84.0144 | 47.0841
-84.0465 | 46.907
-84.0782 | 46.73
-84.1098 | 46.5532
-84.1411 | 46.3765
-84.1721 | 46.1999
-73.5477 | 71.7136
-73.7119 | 71.5379
-73.8733 | 71.362
-74.032 | 71.1858
-74.1879 | 71.0095
-74.3412 | 70.8329
-74.4919 | 70.6562
-74.6402 | 70.4793
-74.7859 | 70.3021
-74.9293 | 70.1248
-75.0704 | 69.9474
-75.2092 | 69.7697
-75.3457 | 69.5919
-75.4801 | 69.4139
-75.6124 | 69.2358
-75.7425 | 69.0575
-75.8707 | 68.8791
-75.9969 | 68.7005
-76.2435 | 68.3429
-76.364 | 68.1639
-76.4827 | 67.9848
-76.5997 | 67.8055
-76.7149 | 67.6262
-76.8284 | 67.4467
-76.9402 | 67.2671
-78.1651 | 65.1043
-78.2583 | 64.9235
-78.3503 | 64.7426
-79.4432 | 62.3868
-79.52 | 62.2053
-79.596 | 62.0237
-79.671 | 61.8422
-79.7452 | 61.6606
-79.8184 | 61.479
-80.4402 | 59.8441
-80.5054 | 59.6624
-80.5699 | 59.4807
-80.6336 | 59.299
-80.6967 | 59.1174
-80.759 | 58.9357
-80.942 | 58.3909
-81.0016 | 58.2093
-82.2154 | 54.0425
-82.2621 | 53.8619
-82.3083 | 53.6814
-82.3541 | 53.501
-82.3995 | 53.3206
-82.4444 | 53.1403
-82.489 | 52.9601
-82.5331 | 52.7799
-82.5768 | 52.5998
-82.6201 | 52.4198
-82.663 | 52.2399
-82.7055 | 52.06
-82.7476 | 51.8803
-82.7893 | 51.7006
-82.8307 | 51.521
-82.8717 | 51.3414
-82.9123 | 51.162
-82.9525 | 50.9826
-82.9924 | 50.8034
-83.032 | 50.6242
-83.0712 | 50.4451
-83.11 | 50.2661
-83.1485 | 50.0872
-83.1867 | 49.9084
-83.2245 | 49.7297
-83.262 | 49.5511
-83.2992 | 49.3726
-83.3361 | 49.1942
-83.3727 | 49.0159
-83.4089 | 48.8377
-83.4449 | 48.6596
-83.4805 | 48.4816
-83.5159 | 48.3038
-83.5509 | 48.126
-83.5857 | 47.9483
-83.6201 | 47.7708
-83.6543 | 47.5933
-83.6882 | 47.416
-83.7219 | 47.2388
-83.7552 | 47.0617
-83.7883 | 46.8848
-83.8211 | 46.7079
-83.8537 | 46.5312
-83.886 | 46.3546
-83.918 | 46.1781
-83.9498 | 46.0017
-72.9899 | 71.6608
-73.1585 | 71.4856
-73.3243 | 71.3101
-73.4872 | 71.1343
-73.6474 | 70.9584
-73.8049 | 70.7823
-73.9597 | 70.6059
-74.112 | 70.4294
-74.2618 | 70.2526
-74.4091 | 70.0757
-74.5541 | 69.8986
-74.6967 | 69.7214
-74.8371 | 69.5439
-74.9752 | 69.3663
-75.1111 | 69.1885
-75.245 | 69.0106
-75.3767 | 68.8325
-75.5065 | 68.6543
-75.6342 | 68.4759
-75.7601 | 68.2974
-75.884 | 68.1187
-76.0061 | 67.9399
-76.1263 | 67.761
-76.2448 | 67.5819
-76.3615 | 67.4028
-76.4766 | 67.2235
-77.4413 | 65.6052
-77.5412 | 65.4249
-77.6397 | 65.2445
-77.7369 | 65.0641
-77.8329 | 64.8836
-77.9275 | 64.703
-78.0209 | 64.5224
-78.1131 | 64.3417
-78.5565 | 63.4372
-79.1318 | 62.169
-79.21 | 61.9877
-79.2873 | 61.8064
-80.0116 | 59.992
-80.0796 | 59.8106
-80.1467 | 59.6291
-80.2131 | 59.4476
-80.2788 | 59.2661
-80.408 | 58.9032
-81.9569 | 53.834
-82.0518 | 53.4734
-82.0985 | 53.2931
-82.1449 | 53.113
-82.1908 | 52.9329
-82.2362 | 52.7529
-82.2813 | 52.5729
-82.3259 | 52.3931
-82.3701 | 52.2133
-82.414 | 52.0335
-82.4574 | 51.8539
-82.5004 | 51.6743
-82.543 | 51.4949
-82.5853 | 51.3155
-82.6272 | 51.1362
-82.6687 | 50.9569
-82.7098 | 50.7778
-82.7505 | 50.5988
-82.791 | 50.4198
-82.831 | 50.2409
-82.8707 | 50.0622
-82.9101 | 49.8835
-82.9491 | 49.7049
-82.9878 | 49.5264
-83.0261 | 49.3481
-83.0641 | 49.1698
-83.1018 | 48.9916
-83.1392 | 48.8135
-83.1763 | 48.6355
-83.213 | 48.4577
-83.2495 | 48.2799
-83.2856 | 48.1023
-83.3215 | 47.9247
-83.357 | 47.7473
-83.3923 | 47.57
-83.4272 | 47.3927
-83.4619 | 47.2156
-83.4963 | 47.0387
-83.5304 | 46.8618
-83.5642 | 46.6851
-83.5978 | 46.5084
-83.6311 | 46.3319
-83.6641 | 46.1556
-72.435 | 71.6065
-72.608 | 71.4317
-72.7781 | 71.2566
-72.9452 | 71.0813
-73.1096 | 70.9058
-73.2711 | 70.7301
-73.4301 | 70.5541
-73.5863 | 70.378
-73.7401 | 70.2017
-73.8913 | 70.0252
-74.0401 | 69.8485
-74.1865 | 69.6716
-74.3306 | 69.4945
-74.4725 | 69.3173
-74.6121 | 69.1399
-74.7495 | 68.9623
-74.8848 | 68.7846
-75.0181 | 68.6067
-75.1493 | 68.4286
-75.2785 | 68.2505
-75.4058 | 68.0721
-75.5312 | 67.8937
-75.6547 | 67.7151
-75.7765 | 67.5364
-75.8964 | 67.3575
-76.0146 | 67.1786
-77.1088 | 65.383
-77.2101 | 65.2029
-77.3101 | 65.0227
-77.4087 | 64.8425
-77.506 | 64.6622
-77.602 | 64.4818
-77.6968 | 64.3014
-77.7904 | 64.1208
-77.8827 | 63.9403
-78.1527 | 63.3982
-78.2405 | 63.2174
-79.6498 | 59.9573
-81.5525 | 54.1658
-81.798 | 53.2648
-81.8457 | 53.0848
-81.893 | 52.9049
-81.9398 | 52.725
-81.9862 | 52.5452
-82.0322 | 52.3655
-82.0777 | 52.1858
-82.1228 | 52.0062
-82.1675 | 51.8267
-82.2119 | 51.6473
-82.2558 | 51.468
-82.2993 | 51.2887
-82.3424 | 51.1095
-82.3851 | 50.9305
-82.4275 | 50.7514
-82.4695 | 50.5725
-82.5111 | 50.3937
-82.5524 | 50.215
-82.5933 | 50.0363
-82.6338 | 49.8578
-82.674 | 49.6793
-82.7138 | 49.501
-82.7533 | 49.3227
-82.7925 | 49.1446
-82.8313 | 48.9665
-82.8698 | 48.7886
-82.908 | 48.6107
-82.9459 | 48.433
-82.9834 | 48.2553
-83.0206 | 48.0778
-83.0575 | 47.9004
-83.0942 | 47.723
-83.1305 | 47.5458
-83.1665 | 47.3687
-83.2022 | 47.1918
-83.2376 | 47.0149
-83.2728 | 46.8381
-83.3076 | 46.6615
-83.3422 | 46.485
-83.3765 | 46.3086
-83.4106 | 46.1323
-83.4443 | 45.9562
-83.4778 | 45.7802
-71.8832 | 71.5506
-72.0605 | 71.3763
-72.2347 | 71.2016
-72.406 | 71.0268
-72.5745 | 70.8517
-72.7401 | 70.6764
-72.903 | 70.5009
-73.0632 | 70.3252
-73.2209 | 70.1493
-73.3759 | 69.9732
-73.5285 | 69.7968
-73.6787 | 69.6204
-73.8265 | 69.4437
-73.9719 | 69.2668
-74.1151 | 69.0898
-74.2561 | 68.9126
-74.3949 | 68.7352
-74.5316 | 68.5577
-74.6663 | 68.38
-74.7989 | 68.2022
-74.9295 | 68.0242
-75.0582 | 67.8461
-75.185 | 67.6679
-75.3099 | 67.4895
-75.433 | 67.311
-76.5723 | 65.5195
-76.6778 | 65.3398
-76.7818 | 65.16
-76.8845 | 64.9802
-76.9858 | 64.8002
-77.0858 | 64.6202
-77.1844 | 64.4401
-77.2818 | 64.2599
-77.3779 | 64.0796
-77.4727 | 63.8993
-77.5664 | 63.719
-77.6589 | 63.5385
-77.7502 | 63.358
-77.8403 | 63.1775
-77.9293 | 62.9969
-78.1041 | 62.6356
-78.1898 | 62.4548
-78.2746 | 62.2741
-78.3583 | 62.0933
-81.141 | 54.4964
-81.1934 | 54.3161
-81.4979 | 53.2357
-81.547 | 53.0558
-81.5957 | 52.876
-81.6438 | 52.6963
-81.6916 | 52.5166
-81.7388 | 52.337
-81.7857 | 52.1575
-81.8321 | 51.9781
-81.8781 | 51.7987
-81.9237 | 51.6195
-81.9689 | 51.4403
-82.0137 | 51.2612
-82.058 | 51.0821
-82.102 | 50.9032
-82.1456 | 50.7243
-82.1888 | 50.5455
-82.2316 | 50.3668
-82.2741 | 50.1882
-82.3161 | 50.0097
-82.3579 | 49.8313
-82.3992 | 49.653
-82.4402 | 49.4748
-82.4809 | 49.2966
-82.5212 | 49.1186
-82.5611 | 48.9407
-82.6007 | 48.7628
-82.64 | 48.5851
-82.679 | 48.4075
-82.7176 | 48.23
-82.7559 | 48.0526
-82.7939 | 47.8753
-82.8316 | 47.6981
-82.869 | 47.521
-82.906 | 47.344
-82.9428 | 47.1671
-82.9793 | 46.9904
-83.0154 | 46.8138
-83.0513 | 46.6373
-83.0869 | 46.4609
-83.1222 | 46.2846
-83.1572 | 46.1084
-83.192 | 45.9324
-83.2265 | 45.7565
-71.3345 | 71.4933
-71.5159 | 71.3193
-71.6943 | 71.1452
-71.8697 | 70.9708
-72.0422 | 70.7961
-72.2118 | 70.6213
-72.3786 | 70.4462
-72.5427 | 70.2709
-72.7042 | 70.0954
-72.863 | 69.9197
-73.0194 | 69.7438
-73.1732 | 69.5677
-73.3246 | 69.3915
-73.4737 | 69.215
-73.6204 | 69.0383
-73.7649 | 68.8615
-73.9072 | 68.6845
-74.0473 | 68.5074
-74.1853 | 68.3301
-74.3212 | 68.1526
-74.4552 | 67.975
-74.5871 | 67.7973
-76.2482 | 65.2954
-76.355 | 65.116
-76.4603 | 64.9364
-76.5642 | 64.7567
-76.6668 | 64.577
-76.7681 | 64.3971
-76.868 | 64.2172
-77.1601 | 63.6771
-77.255 | 63.497
-77.3487 | 63.3167
-77.4412 | 63.1364
-77.712 | 62.5953
-77.8001 | 62.4148
-77.8871 | 62.2343
-77.973 | 62.0537
-78.0579 | 61.8731
-78.1418 | 61.6925
-78.5465 | 60.7889
-79.697 | 57.8954
-79.7624 | 57.7146
-79.8272 | 57.5338
-79.8912 | 57.353
-80.0173 | 56.9916
-80.0794 | 56.8109
-81.1983 | 53.2056
-81.2488 | 53.0259
-81.2988 | 52.8463
-81.3973 | 52.4872
-81.446 | 52.3078
-81.4941 | 52.1284
-81.5418 | 51.9492
-81.5891 | 51.7699
-81.636 | 51.5908
-81.6824 | 51.4118
-81.7284 | 51.2328
-81.7741 | 51.0539
-81.8193 | 50.8751
-81.8641 | 50.6964
-81.9085 | 50.5177
-81.9525 | 50.3392
-81.9961 | 50.1607
-82.0394 | 49.9823
-82.0823 | 49.8041
-82.1248 | 49.6259
-82.167 | 49.4478
-82.2087 | 49.2698
-82.2502 | 49.0919
-82.2913 | 48.9141
-82.332 | 48.7364
-82.3724 | 48.5588
-82.4124 | 48.3813
-82.4522 | 48.2039
-82.4916 | 48.0266
-82.5306 | 47.8494
-82.5694 | 47.6724
-82.6078 | 47.4954
-82.6459 | 47.3186
-82.6837 | 47.1418
-82.7212 | 46.9652
-82.7584 | 46.7887
-82.7953 | 46.6123
-82.8319 | 46.436
-82.8682 | 46.2599
-82.9042 | 46.0838
-82.9399 | 45.9079
-82.9754 | 45.7321
-83.0105 | 45.5564
-70.9745 | 71.2609
-71.1569 | 71.0872
-71.3363 | 70.9133
-71.5128 | 70.7391
-71.6863 | 70.5647
-71.857 | 70.3901
-72.0249 | 70.2152
-72.1901 | 70.0401
-72.3527 | 69.8649
-72.5127 | 69.6894
-72.6701 | 69.5137
-72.8251 | 69.3378
-72.9777 | 69.1618
-73.128 | 68.9855
-73.2759 | 68.8091
-73.4216 | 68.6325
-73.5651 | 68.4557
-73.7064 | 68.2788
-73.8456 | 68.1017
-73.9828 | 67.9245
-74.1179 | 67.7471
-75.7092 | 65.429
-75.8201 | 65.2499
-75.9295 | 65.0707
-76.0375 | 64.8914
-76.1441 | 64.712
-76.2492 | 64.5326
-76.353 | 64.353
-76.4555 | 64.1734
-76.755 | 63.6341
-76.8523 | 63.4542
-77.3211 | 62.5539
-77.4114 | 62.3737
-77.5006 | 62.1934
-77.5887 | 62.0131
-77.6758 | 61.8327
-77.7619 | 61.6523
-77.8469 | 61.4719
-77.9309 | 61.2914
-78.014 | 61.111
-78.096 | 60.9304
-78.1771 | 60.7499
-78.867 | 59.1243
-78.9394 | 58.9437
-79.011 | 58.763
-79.4914 | 57.4987
-79.5572 | 57.3181
-79.6866 | 56.9571
-79.7503 | 56.7766
-79.8758 | 56.4157
-79.9376 | 56.2353
-79.9987 | 56.0549
-80.0593 | 55.8745
-80.1192 | 55.6942
-80.5779 | 54.2533
-80.8992 | 53.1748
-80.951 | 52.9952
-81.0024 | 52.8158
-81.203 | 52.0985
-81.252 | 51.9194
-81.3006 | 51.7403
-81.3487 | 51.5614
-81.3964 | 51.3824
-81.4436 | 51.2036
-81.4905 | 51.0249
-81.5369 | 50.8462
-81.5829 | 50.6676
-81.6286 | 50.4891
-81.6738 | 50.3107
-81.7186 | 50.1324
-81.763 | 49.9542
-81.8071 | 49.776
-81.8508 | 49.598
-81.8941 | 49.42
-81.937 | 49.2422
-81.9796 | 49.0644
-82.0218 | 48.8867
-82.0636 | 48.7092
-82.1051 | 48.5317
-82.1462 | 48.3544
-82.187 | 48.1771
-82.2275 | 47.9999
-82.2676 | 47.8229
-82.3074 | 47.6459
-82.3469 | 47.4691
-82.3861 | 47.2924
-82.4249 | 47.1158
-82.4634 | 46.9393
-82.5016 | 46.7629
-82.5395 | 46.5866
-82.5771 | 46.4105
-82.6144 | 46.2344
-82.6514 | 46.0585
-82.6882 | 45.8827
-82.7246 | 45.707
-70.6226 | 71.0278
-70.8059 | 70.8543
-70.9862 | 70.6806
-71.1636 | 70.5067
-71.3381 | 70.3325
-71.5098 | 70.1581
-71.6787 | 69.9835
-71.8449 | 69.8086
-72.0085 | 69.6336
-72.1696 | 69.4583
-72.3281 | 69.2828
-72.4842 | 69.1072
-72.6378 | 68.9313
-72.7892 | 68.7553
-72.9382 | 68.5791
-73.085 | 68.4027
-73.2296 | 68.2262
-73.3721 | 68.0495
-73.5124 | 67.8726
-73.6507 | 67.6956
-75.2798 | 65.3819
-75.3934 | 65.2031
-75.5055 | 65.0242
-75.6161 | 64.8452
-75.7253 | 64.6662
-75.833 | 64.487
-75.9393 | 64.3078
-76.4509 | 63.4104
-76.9312 | 62.5114
-77.0238 | 62.3314
-77.1152 | 62.1514
-77.2055 | 61.9714
-77.2948 | 61.7913
-77.383 | 61.6111
-77.4702 | 61.4309
-77.5563 | 61.2507
-77.6414 | 61.0705
-77.7255 | 60.8902
-77.8087 | 60.7099
-77.8909 | 60.5296
-77.9722 | 60.3492
-78.4408 | 59.2668
-78.516 | 59.0864
-78.5902 | 58.906
-78.6637 | 58.7255
-78.7364 | 58.5451
-79.1564 | 57.4626
-79.4219 | 56.7413
-79.4866 | 56.561
-79.5506 | 56.3808
-79.614 | 56.2006
-79.6767 | 56.0204
-79.7388 | 55.8402
-79.8003 | 55.6601
-79.8612 | 55.48
-79.9215 | 55.3
-80.6538 | 52.9637
-80.7064 | 52.7844
-80.7586 | 52.6051
-80.9123 | 52.0678
-80.9626 | 51.8888
-81.0124 | 51.7099
-81.0618 | 51.5311
-81.1108 | 51.3523
-81.1593 | 51.1737
-81.2073 | 50.9951
-81.255 | 50.8166
-81.3022 | 50.6381
-81.349 | 50.4598
-81.3955 | 50.2815
-81.4415 | 50.1033
-81.4871 | 49.9252
-81.5323 | 49.7473
-81.5771 | 49.5693
-81.6215 | 49.3915
-81.6656 | 49.2138
-81.7093 | 49.0362
-81.7526 | 48.8587
-81.7956 | 48.6812
-81.8381 | 48.5039
-81.8804 | 48.3267
-81.9223 | 48.1495
-81.9638 | 47.9725
-82.005 | 47.7956
-82.0459 | 47.6188
-82.0864 | 47.4421
-82.1266 | 47.2655
-82.1664 | 47.089
-82.206 | 46.9126
-82.2452 | 46.7364
-82.2841 | 46.5602
-82.3227 | 46.3842
-82.361 | 46.2083
-82.399 | 46.0325
-82.4367 | 45.8568
-82.4741 | 45.6813
-83.1324 | 42.3701
-83.1645 | 42.1972
-83.1964 | 42.0244
-70.0913 | 70.9669
-70.2785 | 70.7939
-70.4627 | 70.6207
-70.6438 | 70.4472
-70.822 | 70.2735
-70.9974 | 70.0995
-71.1699 | 69.9253
-71.3398 | 69.7509
-71.5069 | 69.5763
-71.6715 | 69.4015
-71.8335 | 69.2265
-71.993 | 69.0512
-72.15 | 68.8758
-72.3047 | 68.7002
-72.4571 | 68.5244
-72.6071 | 68.3484
-72.755 | 68.1722
-72.9006 | 67.9959
-73.0441 | 67.8194
-74.1204 | 66.4021
-74.2466 | 66.2243
-74.371 | 66.0464
-74.7342 | 65.5119
-74.852 | 65.3336
-74.9683 | 65.1551
-75.083 | 64.9765
-75.1962 | 64.7979
-75.3079 | 64.6191
-75.4182 | 64.4403
-75.527 | 64.2613
-76.5425 | 62.4678
-76.6373 | 62.2881
-76.7309 | 62.1084
-76.8234 | 61.9286
-76.9149 | 61.7487
-77.0052 | 61.5688
-77.0944 | 61.3889
-77.1827 | 61.209
-77.2699 | 61.029
-77.356 | 60.8489
-77.4412 | 60.6689
-77.5254 | 60.4888
-77.6087 | 60.3087
-77.691 | 60.1286
-77.7723 | 59.9484
-77.8528 | 59.7682
-77.9323 | 59.5881
-78.011 | 59.4079
-78.0888 | 59.2277
-78.1658 | 59.0475
-78.2419 | 58.8673
-78.3172 | 58.687
-78.3916 | 58.5068
-78.7522 | 57.6058
-78.822 | 57.4256
-78.9595 | 57.0653
-79.0942 | 56.7051
-79.1605 | 56.525
-79.2261 | 56.345
-79.2911 | 56.165
-79.3554 | 55.985
-79.419 | 55.805
-79.482 | 55.6251
-79.5444 | 55.4452
-79.7279 | 54.9057
-79.7879 | 54.726
-79.8473 | 54.5463
-79.9061 | 54.3666
-80.0221 | 54.0075
-80.0792 | 53.828
-80.1919 | 53.4692
-80.2474 | 53.2898
-80.6736 | 51.8574
-80.7247 | 51.6787
-80.7754 | 51.5
-80.8256 | 51.3214
-80.8753 | 51.1429
-80.9246 | 50.9645
-80.9735 | 50.7861
-81.0219 | 50.6078
-81.0699 | 50.4296
-81.1175 | 50.2515
-81.1647 | 50.0735
-81.2115 | 49.8956
-81.2578 | 49.7177
-81.3038 | 49.5399
-81.3494 | 49.3623
-81.3946 | 49.1847
-81.4394 | 49.0072
-81.4838 | 48.8298
-81.5279 | 48.6525
-81.5716 | 48.4753
-81.6149 | 48.2983
-81.6578 | 48.1213
-81.7004 | 47.9444
-81.7427 | 47.7676
-81.7846 | 47.5909
-81.8262 | 47.4144
-81.8674 | 47.2379
-81.9083 | 47.0615
-81.9488 | 46.8853
-81.9891 | 46.7092
-82.029 | 46.5332
-82.0686 | 46.3573
-82.1079 | 46.1815
-82.1468 | 46.0058
-82.1855 | 45.8302
-82.2238 | 45.6548
-82.8992 | 42.3459
-82.9322 | 42.1731
-82.9649 | 42.0004
-69.5632 | 70.9046
-69.7542 | 70.7321
-69.9421 | 70.5593
-70.1269 | 70.3863
-70.3088 | 70.2131
-70.4878 | 70.0396
-70.6639 | 69.8658
-70.8373 | 69.6919
-71.0079 | 69.5177
-71.1759 | 69.3433
-71.3413 | 69.1687
-71.5042 | 68.9939
-71.6646 | 68.8189
-71.8226 | 68.6437
-71.9782 | 68.4683
-72.1315 | 68.2927
-72.2825 | 68.117
-72.4313 | 67.941
-72.5779 | 67.7649
-72.7224 | 67.5887
-73.4144 | 66.705
-73.5471 | 66.5278
-73.6778 | 66.3505
-73.8068 | 66.1731
-73.934 | 65.9955
-74.0595 | 65.8178
-74.1832 | 65.64
-74.3053 | 65.4621
-74.4258 | 65.2841
-74.5447 | 65.1059
-74.662 | 64.9277
-74.7777 | 64.7493
-74.892 | 64.5709
-75.0048 | 64.3924
-75.1161 | 64.2137
-76.155 | 62.4231
-76.2519 | 62.2437
-76.3478 | 62.0642
-76.4424 | 61.8847
-76.536 | 61.7051
-76.6284 | 61.5255
-76.7198 | 61.3458
-76.8101 | 61.1661
-76.8993 | 60.9864
-76.9875 | 60.8066
-77.0747 | 60.6268
-77.1609 | 60.447
-77.2461 | 60.2671
-77.3303 | 60.0872
-77.4136 | 59.9073
-77.496 | 59.7274
-77.5775 | 59.5474
-77.658 | 59.3675
-77.7377 | 59.1875
-77.8164 | 59.0075
-77.8944 | 58.8276
-77.9714 | 58.6476
-78.0477 | 58.4676
-78.1231 | 58.2876
-78.1977 | 58.1076
-78.4169 | 57.5677
-78.4884 | 57.3877
-78.5592 | 57.2077
-78.6292 | 57.0278
-78.6985 | 56.8479
-78.7671 | 56.668
-78.835 | 56.4881
-78.9022 | 56.3083
-78.9688 | 56.1285
-79.0346 | 55.9487
-79.0998 | 55.7689
-79.1644 | 55.5891
-79.4163 | 54.8706
-79.4777 | 54.691
-79.5386 | 54.5115
-79.5988 | 54.332
-79.6585 | 54.1526
-79.7176 | 53.9732
-79.7761 | 53.7939
-79.8341 | 53.6147
-79.8916 | 53.4354
-79.9485 | 53.2563
-80.0048 | 53.0772
-80.2251 | 52.3614
-80.4375 | 51.6467
-80.4894 | 51.4682
-80.5408 | 51.2897
-80.5918 | 51.1114
-80.6423 | 50.9331
-80.6924 | 50.7549
-80.742 | 50.5767
-80.7912 | 50.3987
-80.84 | 50.2207
-80.8884 | 50.0429
-80.9363 | 49.8651
-80.9838 | 49.6874
-81.0309 | 49.5098
-81.0776 | 49.3323
-81.1239 | 49.1548
-81.1699 | 48.9775
-81.2154 | 48.8002
-81.2605 | 48.6231
-81.3053 | 48.4461
-81.3497 | 48.2691
-81.3938 | 48.0923
-81.4374 | 47.9155
-81.4807 | 47.7389
-81.5237 | 47.5623
-81.5663 | 47.3859
-81.6085 | 47.2096
-81.6505 | 47.0334
-81.692 | 46.8573
-81.7333 | 46.6813
-81.7742 | 46.5054
-81.8148 | 46.3296
-81.855 | 46.1539
-81.895 | 45.9784
-81.9346 | 45.803
-81.9739 | 45.6277
-82.0129 | 45.4525
-82.5287 | 43.0132
-82.5635 | 42.8399
-82.598 | 42.6668
-82.6323 | 42.4938
-82.6663 | 42.321
-82.7001 | 42.1483
-82.7337 | 41.9758
-82.767 | 41.8034
-82.8 | 41.6311
-69.0383 | 70.8408
-69.233 | 70.6688
-69.4246 | 70.4966
-69.613 | 70.324
-69.7985 | 70.1513
-69.981 | 69.9782
-70.1607 | 69.805
-70.3375 | 69.6315
-70.5116 | 69.4577
-70.683 | 69.2838
-70.8518 | 69.1096
-71.018 | 68.9352
-71.1816 | 68.7607
-71.3429 | 68.5859
-71.5017 | 68.4109
-71.6581 | 68.2357
-71.8123 | 68.0604
-71.9642 | 67.8849
-72.1138 | 67.7092
-72.2614 | 67.5333
-72.4068 | 67.3572
-72.5501 | 67.181
-72.6914 | 67.0047
-72.8307 | 66.8282
-72.968 | 66.6515
-73.1035 | 66.4747
-73.2371 | 66.2978
-73.3688 | 66.1207
-73.4987 | 65.9435
-73.6269 | 65.7661
-73.7533 | 65.5887
-73.8781 | 65.4111
-74.0012 | 65.2334
-74.1227 | 65.0556
-74.2425 | 64.8777
-74.3608 | 64.6996
-74.4776 | 64.5215
-74.5928 | 64.3433
-75.7686 | 62.3773
-75.8678 | 62.1982
-75.9658 | 62.019
-76.0626 | 61.8397
-76.1582 | 61.6604
-76.2528 | 61.4811
-76.3462 | 61.3017
-76.4385 | 61.1222
-76.5298 | 60.9428
-76.62 | 60.7633
-76.7092 | 60.5837
-76.7973 | 60.4041
-76.8845 | 60.2245
-76.9707 | 60.0449
-77.0559 | 59.8652
-77.1402 | 59.6855
-77.2235 | 59.5058
-77.3059 | 59.3261
-77.3874 | 59.1464
-77.468 | 58.9666
-77.5477 | 58.7869
-77.6266 | 58.6071
-77.7046 | 58.4274
-77.7817 | 58.2476
-78.1555 | 57.3488
-78.2279 | 57.1691
-78.2996 | 56.9894
-78.4408 | 56.63
-78.5103 | 56.4503
-78.5791 | 56.2706
-78.6472 | 56.091
-78.7146 | 55.9114
-78.7813 | 55.7319
-79.0417 | 55.0139
-79.1052 | 54.8345
-79.1681 | 54.6551
-79.2304 | 54.4758
-79.2921 | 54.2966
-79.3532 | 54.1173
-79.4137 | 53.9381
-79.533 | 53.5799
-79.5918 | 53.4009
-79.65 | 53.2219
-79.7077 | 53.043
-80.2565 | 51.2572
-80.3087 | 51.079
-80.3605 | 50.9009
-80.4118 | 50.7229
-80.4626 | 50.5449
-80.513 | 50.367
-80.5629 | 50.1892
-80.6124 | 50.0115
-80.6615 | 49.8339
-80.7102 | 49.6563
-80.7584 | 49.4788
-80.8063 | 49.3015
-80.8537 | 49.1242
-80.9007 | 48.947
-80.9474 | 48.7699
-80.9936 | 48.5929
-81.0395 | 48.416
-81.0849 | 48.2392
-81.13 | 48.0625
-81.1748 | 47.8859
-81.2191 | 47.7094
-81.2631 | 47.533
-81.3068 | 47.3567
-81.35 | 47.1805
-81.393 | 47.0045
-81.4356 | 46.8285
-81.4778 | 46.6526
-81.5197 | 46.4769
-81.5613 | 46.3013
-81.6025 | 46.1257
-81.6434 | 45.9503
-81.684 | 45.775
-81.7243 | 45.5999
-81.7643 | 45.4248
-81.8039 | 45.2499
-82.2567 | 43.1605
-82.2926 | 42.9872
-82.3283 | 42.8141
-82.3637 | 42.6411
-82.3988 | 42.4682
-82.4337 | 42.2955
-82.4683 | 42.1229
-82.5026 | 41.9505
-82.5368 | 41.7782
-68.7149 | 70.6042
-68.9101 | 70.4324
-69.1022 | 70.2603
-69.2911 | 70.088
-69.4772 | 69.9155
-69.6602 | 69.7427
-69.8405 | 69.5697
-70.0179 | 69.3964
-70.1927 | 69.2229
-70.3647 | 69.0492
-70.5342 | 68.8752
-70.7011 | 68.7011
-70.8655 | 68.5268
-71.0275 | 68.3522
-71.187 | 68.1775
-71.3443 | 68.0025
-71.4992 | 67.8274
-71.6519 | 67.6521
-71.8024 | 67.4766
-71.9508 | 67.301
-72.097 | 67.1252
-72.2412 | 66.9492
-72.3834 | 66.7731
-72.5235 | 66.5968
-72.6618 | 66.4203
-72.7981 | 66.2438
-72.9326 | 66.0671
-73.0652 | 65.8902
-73.1961 | 65.7132
-73.3252 | 65.5361
-73.4525 | 65.3589
-73.5782 | 65.1815
-73.7022 | 65.0041
-73.8246 | 64.8265
-73.9454 | 64.6488
-74.0647 | 64.471
-74.1824 | 64.2931
-75.3835 | 62.3305
-75.4848 | 62.1516
-75.5849 | 61.9727
-75.6838 | 61.7937
-75.7816 | 61.6147
-75.8782 | 61.4356
-75.9737 | 61.2565
-76.0681 | 61.0773
-76.1613 | 60.8981
-76.2535 | 60.7189
-76.3447 | 60.5396
-76.4348 | 60.3602
-76.5239 | 60.1809
-76.612 | 60.0015
-76.6991 | 59.8221
-76.7852 | 59.6427
-76.8704 | 59.4632
-76.9546 | 59.2837
-77.038 | 59.1042
-77.1204 | 58.9247
-77.2019 | 58.7452
-77.2825 | 58.5657
-77.3623 | 58.3862
-77.4412 | 58.2066
-77.5193 | 58.0271
-77.9708 | 56.95
-78.1151 | 56.591
-78.1862 | 56.4115
-78.2566 | 56.2321
-78.7298 | 54.9768
-78.7948 | 54.7976
-78.8591 | 54.6184
-78.9228 | 54.4393
-78.9859 | 54.2602
-79.0484 | 54.0812
-79.1103 | 53.9022
-79.1716 | 53.7232
-79.2324 | 53.5443
-79.2925 | 53.3655
-79.5276 | 52.6506
-79.5851 | 52.4721
-79.7542 | 51.9368
-79.9727 | 51.2239
-80.0262 | 51.0459
-80.0791 | 50.8679
-80.1316 | 50.6901
-80.1836 | 50.5123
-80.2352 | 50.3345
-80.2863 | 50.1569
-80.3369 | 49.9793
-80.3872 | 49.8019
-80.437 | 49.6245
-80.4864 | 49.4472
-80.5353 | 49.27
-80.5839 | 49.0928
-80.632 | 48.9158
-80.6797 | 48.7389
-80.7271 | 48.562
-80.774 | 48.3853
-80.8205 | 48.2086
-80.8667 | 48.032
-80.9125 | 47.8556
-80.9579 | 47.6792
-81.0029 | 47.503
-81.0476 | 47.3268
-81.0919 | 47.1508
-81.1358 | 46.9749
-81.1794 | 46.799
-81.2227 | 46.6233
-81.2656 | 46.4477
-81.3081 | 46.2722
-81.3503 | 46.0968
-81.3922 | 45.9216
-81.4338 | 45.7464
-81.475 | 45.5714
-81.5159 | 45.3964
-81.5565 | 45.2216
-81.5968 | 45.047
-81.7936 | 44.1754
-81.832 | 44.0015
-81.983 | 43.307
-82.0201 | 43.1338
-82.0568 | 42.9606
-82.0933 | 42.7876
-82.1296 | 42.6147
-82.1655 | 42.442
-82.2012 | 42.2694
-82.2367 | 42.097
-68.2001 | 70.5381
-68.3988 | 70.3668
-68.5943 | 70.1953
-68.7868 | 70.0234
-68.9762 | 69.8514
-69.1627 | 69.6791
-69.3463 | 69.5065
-69.527 | 69.3337
-69.705 | 69.1607
-69.8803 | 68.9874
-70.053 | 68.8139
-70.2231 | 68.6402
-70.3906 | 68.4663
-70.5557 | 68.2922
-70.7183 | 68.1179
-70.8786 | 67.9434
-71.0365 | 67.7687
-71.1922 | 67.5938
-71.3456 | 67.4187
-71.4969 | 67.2435
-71.646 | 67.068
-71.793 | 66.8925
-71.938 | 66.7167
-72.081 | 66.5408
-72.222 | 66.3648
-72.361 | 66.1886
-72.4982 | 66.0122
-72.6335 | 65.8357
-72.767 | 65.6591
-72.8987 | 65.4824
-73.0286 | 65.3055
-73.1569 | 65.1285
-73.2834 | 64.9513
-73.4083 | 64.7741
-73.5316 | 64.5967
-73.6533 | 64.4193
-73.7734 | 64.2417
-73.892 | 64.064
-74.6815 | 62.8178
-74.7888 | 62.6394
-74.9995 | 62.2825
-75.103 | 62.104
-75.2052 | 61.9253
-75.3063 | 61.7466
-75.4061 | 61.5679
-75.5048 | 61.3891
-75.6023 | 61.2103
-75.6987 | 61.0314
-75.7939 | 60.8524
-75.8881 | 60.6734
-75.9812 | 60.4944
-76.0733 | 60.3154
-76.1643 | 60.1363
-76.2543 | 59.9571
-76.3433 | 59.778
-76.4313 | 59.5988
-76.5183 | 59.4196
-76.6043 | 59.2404
-76.6895 | 59.0611
-76.7737 | 58.8819
-76.8569 | 58.7026
-76.9393 | 58.5233
-77.0208 | 58.344
-77.1015 | 58.1647
-77.1813 | 57.9854
-77.8629 | 56.3719
-77.9348 | 56.1927
-78.006 | 56.0135
-78.3515 | 55.1178
-78.4185 | 54.9388
-78.4849 | 54.7598
-78.5507 | 54.5808
-78.6158 | 54.4019
-78.6804 | 54.223
-78.7443 | 54.0442
-78.8075 | 53.8654
-78.8702 | 53.6866
-78.9323 | 53.5079
-78.9938 | 53.3293
-79.0548 | 53.1506
-79.1152 | 52.9721
-79.175 | 52.7936
-79.2342 | 52.6151
-79.293 | 52.4368
-79.3512 | 52.2584
-79.4088 | 52.0802
-79.4659 | 51.902
-79.5787 | 51.5458
-79.6343 | 51.3678
-79.6894 | 51.1898
-79.744 | 51.012
-79.7982 | 50.8342
-79.8518 | 50.6565
-79.905 | 50.4788
-79.9578 | 50.3013
-80.0101 | 50.1238
-80.0619 | 49.9464
-80.1133 | 49.7691
-80.1642 | 49.5919
-80.2147 | 49.4147
-80.2648 | 49.2377
-80.3144 | 49.0607
-80.3637 | 48.8838
-80.4125 | 48.707
-80.4609 | 48.5304
-80.5089 | 48.3538
-80.5565 | 48.1773
-80.6037 | 48.0009
-80.6506 | 47.8245
-80.697 | 47.6483
-80.7431 | 47.4722
-80.7888 | 47.2962
-80.8341 | 47.1203
-80.879 | 46.9445
-80.9236 | 46.7689
-80.9679 | 46.5933
-81.0118 | 46.4178
-81.0553 | 46.2425
-81.0985 | 46.0672
-81.1413 | 45.8921
-81.3094 | 45.1927
-81.3506 | 45.0182
-81.3915 | 44.8438
-81.4321 | 44.6695
-81.4723 | 44.4953
-81.5123 | 44.3212
-81.552 | 44.1473
-81.5913 | 43.9735
-81.6304 | 43.7998
-81.6691 | 43.6263
-81.7076 | 43.4529
-81.7458 | 43.2796
-81.7837 | 43.1064
-81.8213 | 42.9334
-81.8587 | 42.7605
-81.8957 | 42.5878
-81.9325 | 42.4152
-81.9691 | 42.2427
-67.8906 | 70.2998
-68.0896 | 70.1288
-68.2854 | 69.9575
-68.4782 | 69.7859
-68.668 | 69.6141
-68.8548 | 69.442
-69.0389 | 69.2697
-69.2201 | 69.0971
-69.3986 | 68.9243
-69.5744 | 68.7513
-69.7476 | 68.578
-69.9182 | 68.4046
-70.0863 | 68.2309
-70.252 | 68.057
-70.4152 | 67.8829
-70.5761 | 67.7086
-70.7347 | 67.5342
-70.891 | 67.3595
-71.0452 | 67.1847
-71.1971 | 67.0097
-71.3469 | 66.8345
-71.4947 | 66.6591
-71.6404 | 66.4836
-71.7841 | 66.308
-71.9258 | 66.1321
-72.0657 | 65.9562
-72.2036 | 65.7801
-72.3397 | 65.6038
-72.474 | 65.4274
-72.6065 | 65.2509
-72.7372 | 65.0742
-72.8663 | 64.8975
-72.9936 | 64.7206
-73.1193 | 64.5436
-73.2434 | 64.3664
-73.366 | 64.1892
-73.4869 | 64.0119
-74.2924 | 62.7679
-74.4019 | 62.5898
-74.6169 | 62.2335
-74.7225 | 62.0552
-74.8268 | 61.8769
-74.9299 | 61.6985
-75.0318 | 61.52
-75.1325 | 61.3415
-75.232 | 61.163
-75.3304 | 60.9844
-75.4276 | 60.8057
-75.5238 | 60.627
-75.6188 | 60.4482
-75.7128 | 60.2694
-75.8057 | 60.0906
-75.8976 | 59.9118
-75.9884 | 59.7329
-76.0783 | 59.5539
-76.1671 | 59.375
-76.255 | 59.196
-76.3419 | 59.017
-76.4279 | 58.838
-76.5129 | 58.659
-76.597 | 58.48
-76.6803 | 58.3009
-76.7626 | 58.1219
-76.8441 | 57.9428
-76.9247 | 57.7637
-77.0045 | 57.5847
-77.4661 | 56.5103
-77.5403 | 56.3313
-77.9702 | 55.2576
-78.0394 | 55.0788
-78.1079 | 54.8999
-78.1758 | 54.7212
-78.243 | 54.5424
-78.3095 | 54.3637
-78.3754 | 54.185
-78.4407 | 54.0063
-78.5054 | 53.8277
-78.5694 | 53.6492
-78.6329 | 53.4706
-78.6957 | 53.2922
-78.758 | 53.1138
-78.8197 | 52.9354
-78.8808 | 52.7571
-78.9414 | 52.5788
-79.0014 | 52.4006
-79.0609 | 52.2225
-79.1198 | 52.0444
-79.1782 | 51.8664
-79.236 | 51.6884
-79.2934 | 51.5105
-79.3502 | 51.3327
-79.4066 | 51.155
-79.4624 | 50.9773
-79.5177 | 50.7997
-79.5726 | 50.6221
-79.627 | 50.4447
-79.6809 | 50.2673
-79.7343 | 50.09
-79.7873 | 49.9127
-79.8398 | 49.7356
-79.8918 | 49.5585
-79.9435 | 49.3815
-79.9947 | 49.2047
-80.0454 | 49.0278
-80.0957 | 48.8511
-80.1456 | 48.6745
-80.1951 | 48.498
-80.2442 | 48.3215
-80.2929 | 48.1452
-80.3412 | 47.9689
-80.389 | 47.7928
-80.4365 | 47.6167
-80.4836 | 47.4408
-80.5303 | 47.2649
-80.5766 | 47.0892
-80.6226 | 46.9135
-80.6682 | 46.738
-80.7134 | 46.5626
-80.7583 | 46.3872
-80.8028 | 46.212
-80.847 | 46.0369
-80.8908 | 45.8619
-81.1048 | 44.9887
-81.1466 | 44.8144
-81.1881 | 44.6403
-81.2292 | 44.4662
-81.2701 | 44.2923
-81.3106 | 44.1185
-81.3509 | 43.9449
-81.3908 | 43.7713
-81.4305 | 43.5979
-81.4698 | 43.4246
-81.5089 | 43.2515
-81.5476 | 43.0784
-81.5861 | 42.9055
-81.6243 | 42.7328
-81.6622 | 42.5602
-81.6998 | 42.3877
-81.7372 | 42.2153
-67.3856 | 70.2315
-67.5879 | 70.061
-67.7871 | 69.8902
-67.9832 | 69.7191
-68.1762 | 69.5478
-68.3663 | 69.3762
-68.5535 | 69.2043
-68.7379 | 69.0322
-68.9195 | 68.8599
-69.0984 | 68.6873
-69.2746 | 68.5145
-69.4483 | 68.3415
-69.6194 | 68.1683
-69.788 | 67.9949
-69.9542 | 67.8212
-70.118 | 67.6474
-70.2795 | 67.4733
-70.4387 | 67.2991
-70.5956 | 67.1247
-70.7503 | 66.9501
-70.9029 | 66.7753
-71.0534 | 66.6003
-71.2018 | 66.4252
-71.3482 | 66.2499
-71.4926 | 66.0745
-71.635 | 65.8989
-71.7755 | 65.7232
-71.9142 | 65.5473
-72.051 | 65.3713
-72.186 | 65.1951
-72.3193 | 65.0189
-72.4508 | 64.8424
-72.5806 | 64.6659
-72.7087 | 64.4892
-72.8352 | 64.3125
-72.9601 | 64.1356
-73.0834 | 63.9586
-73.2051 | 63.7815
-73.9046 | 62.7169
-74.0162 | 62.5391
-74.1265 | 62.3613
-74.2355 | 62.1834
-74.3432 | 62.0054
-74.4496 | 61.8274
-74.5547 | 61.6493
-74.6587 | 61.4711
-74.7614 | 61.2929
-74.8629 | 61.1147
-74.9633 | 60.9363
-75.0625 | 60.7579
-75.1605 | 60.5795
-75.2575 | 60.401
-75.3534 | 60.2225
-75.4482 | 60.044
-75.5419 | 59.8654
-75.6346 | 59.6868
-75.7263 | 59.5081
-75.8169 | 59.3294
-75.9066 | 59.1507
-75.9953 | 58.972
-76.083 | 58.7932
-76.1698 | 58.6145
-76.2557 | 58.4357
-76.3406 | 58.2569
-76.4246 | 58.0781
-76.5078 | 57.8992
-76.5901 | 57.7204
-76.6715 | 57.5416
-76.7521 | 57.3628
-76.8318 | 57.1839
-76.9107 | 57.0051
-77.4412 | 55.7536
-77.5139 | 55.5749
-77.586 | 55.3962
-77.6573 | 55.2175
-77.728 | 55.0388
-77.798 | 54.8602
-77.8672 | 54.6816
-77.9359 | 54.5031
-78.0038 | 54.3246
-78.0711 | 54.1461
-78.1378 | 53.9676
-78.2038 | 53.7892
-78.2692 | 53.6109
-78.334 | 53.4325
-78.3982 | 53.2543
-78.4618 | 53.0761
-78.5248 | 52.8979
-78.5873 | 52.7198
-78.6491 | 52.5417
-78.7104 | 52.3637
-78.7711 | 52.1857
-78.8313 | 52.0078
-78.8909 | 51.83
-78.95 | 51.6522
-79.0086 | 51.4745
-79.0667 | 51.2969
-79.1242 | 51.1193
-79.1812 | 50.9418
-79.2378 | 50.7644
-79.2938 | 50.587
-79.3493 | 50.4097
-79.4044 | 50.2325
-79.459 | 50.0554
-79.5131 | 49.8783
-79.5668 | 49.7013
-79.6199 | 49.5244
-79.6727 | 49.3476
-79.725 | 49.1709
-79.7768 | 48.9942
-79.8282 | 48.8177
-79.8792 | 48.6412
-79.9298 | 48.4649
-79.9799 | 48.2886
-80.0297 | 48.1124
-80.079 | 47.9363
-80.1279 | 47.7603
-80.1764 | 47.5844
-80.2245 | 47.4086
-80.2722 | 47.2329
-80.3196 | 47.0573
-80.3666 | 46.8818
-80.4131 | 46.7064
-80.4594 | 46.5311
-80.5052 | 46.356
-80.5507 | 46.1809
-80.5958 | 46.006
-80.6406 | 45.8311
-80.685 | 45.6564
-80.8592 | 44.9586
-80.902 | 44.7845
-80.9444 | 44.6104
-80.9864 | 44.4365
-81.0282 | 44.2628
-81.0696 | 44.0891
-81.1108 | 43.9156
-81.1516 | 43.7422
-81.1921 | 43.5689
-81.2323 | 43.3957
-81.2722 | 43.2227
-81.3118 | 43.0498
-81.3511 | 42.877
-81.3902 | 42.7044
-81.4289 | 42.5319
-67.0895 | 69.9918
-67.2919 | 69.8215
-67.4912 | 69.6509
-67.6874 | 69.4801
-67.8806 | 69.309
-68.071 | 69.1377
-68.2584 | 68.966
-68.4431 | 68.7942
-68.625 | 68.6221
-68.8043 | 68.4498
-68.9809 | 68.2772
-69.155 | 68.1044
-69.3265 | 67.9314
-69.4956 | 67.7582
-69.6622 | 67.5848
-69.8265 | 67.4112
-69.9885 | 67.2374
-70.1482 | 67.0634
-70.3057 | 66.8892
-70.461 | 66.7149
-70.6142 | 66.5403
-70.7653 | 66.3656
-70.9143 | 66.1907
-71.0613 | 66.0157
-71.2063 | 65.8405
-71.3494 | 65.6651
-71.4906 | 65.4897
-71.6299 | 65.314
-71.7674 | 65.1382
-71.9031 | 64.9623
-72.037 | 64.7863
-72.1692 | 64.6101
-72.2997 | 64.4338
-72.4286 | 64.2574
-72.5558 | 64.0808
-72.6814 | 63.9042
-72.8054 | 63.7274
-72.9279 | 63.5505
-73.6319 | 62.4873
-73.7443 | 62.3098
-73.8554 | 62.1322
-73.9652 | 61.9546
-74.0736 | 61.7769
-74.1808 | 61.5991
-74.2868 | 61.4212
-74.3915 | 61.2433
-74.495 | 61.0653
-74.5973 | 60.8873
-74.6984 | 60.7092
-74.7984 | 60.531
-74.8973 | 60.3528
-74.995 | 60.1746
-75.0917 | 59.9963
-75.1873 | 59.818
-75.2818 | 59.6397
-75.3753 | 59.4613
-75.4677 | 59.2829
-75.5592 | 59.1044
-75.6496 | 58.9259
-75.7391 | 58.7475
-75.8276 | 58.5689
-75.9152 | 58.3904
-76.0018 | 58.2119
-76.0875 | 58.0333
-76.1724 | 57.8547
-76.2563 | 57.6761
-76.3394 | 57.4976
-76.4216 | 57.319
-76.5029 | 57.1404
-76.5834 | 56.9618
-76.6631 | 56.7832
-76.742 | 56.6046
-76.8201 | 56.4261
-76.8973 | 56.2475
-76.9739 | 56.0689
-77.0496 | 55.8904
-77.1246 | 55.7119
-77.1989 | 55.5334
-77.2724 | 55.3549
-77.3452 | 55.1765
-77.4173 | 54.998
-77.4887 | 54.8196
-77.5594 | 54.6413
-77.6294 | 54.4629
-77.6988 | 54.2846
-77.7674 | 54.1063
-77.8355 | 53.9281
-77.9029 | 53.7499
-77.9696 | 53.5717
-78.0358 | 53.3936
-78.1013 | 53.2155
-78.1662 | 53.0375
-78.2305 | 52.8595
-78.2942 | 52.6816
-78.3574 | 52.5038
-78.4199 | 52.3259
-78.4819 | 52.1482
-78.5434 | 51.9705
-78.6042 | 51.7928
-78.6646 | 51.6152
-78.7244 | 51.4377
-78.7836 | 51.2603
-78.8424 | 51.0829
-78.9006 | 50.9055
-78.9583 | 50.7283
-79.0155 | 50.5511
-79.0722 | 50.374
-79.1284 | 50.1969
-79.1842 | 50.02
-79.2394 | 49.8431
-79.2942 | 49.6663
-79.3485 | 49.4896
-79.4023 | 49.3129
-79.4557 | 49.1364
-79.5087 | 48.9599
-79.5612 | 48.7835
-79.6132 | 48.6072
-79.6649 | 48.431
-79.7161 | 48.2549
-79.7668 | 48.0789
-79.8172 | 47.9029
-79.8672 | 47.7271
-79.9167 | 47.5514
-79.9658 | 47.3757
-80.0146 | 47.2002
-80.0629 | 47.0247
-80.1109 | 46.8494
-80.1584 | 46.6742
-80.2056 | 46.499
-80.2525 | 46.324
-80.2989 | 46.1491
-80.345 | 45.9743
-80.3907 | 45.7996
-80.4361 | 45.625
-80.4811 | 45.4505
-80.5258 | 45.2762
-80.6577 | 44.7538
-80.701 | 44.5799
-80.744 | 44.4062
-80.7866 | 44.2325
-80.8289 | 44.059
-80.8709 | 43.8856
-80.9126 | 43.7123
-80.954 | 43.5392
-80.9951 | 43.3662
-81.0358 | 43.1933
-81.0763 | 43.0205
-81.1165 | 42.8479
-81.1563 | 42.6754
-66.7998 | 69.7515
-67.0022 | 69.5815
-67.2015 | 69.4111
-67.3979 | 69.2405
-67.5913 | 69.0697
-67.7818 | 68.8986
-67.9694 | 68.7272
-68.1544 | 68.5556
-68.3366 | 68.3837
-68.5161 | 68.2116
-68.6931 | 68.0393
-68.8675 | 67.8668
-69.0394 | 67.694
-69.2088 | 67.521
-69.3759 | 67.3479
-69.5407 | 67.1745
-69.7031 | 67.0009
-69.8633 | 66.8272
-70.0212 | 66.6532
-70.1771 | 66.4791
-70.3307 | 66.3048
-70.4824 | 66.1303
-70.6319 | 65.9557
-70.7795 | 65.7809
-70.9251 | 65.6059
-71.0688 | 65.4308
-71.2106 | 65.2556
-71.3505 | 65.0802
-71.4886 | 64.9046
-71.625 | 64.7289
-71.7595 | 64.5531
-71.8924 | 64.3772
-72.0236 | 64.2011
-72.1531 | 64.0249
-72.281 | 63.8486
-72.4073 | 63.6722
-72.532 | 63.4957
-73.249 | 62.4345
-73.3635 | 62.2573
-73.4766 | 62.08
-73.5885 | 61.9027
-73.6989 | 61.7253
-73.8081 | 61.5478
-73.9161 | 61.3702
-74.0228 | 61.1926
-74.1282 | 61.0149
-74.2324 | 60.8372
-74.3355 | 60.6594
-74.4374 | 60.4815
-74.5381 | 60.3036
-74.6378 | 60.1257
-74.7363 | 59.9477
-74.8337 | 59.7697
-74.93 | 59.5916
-75.0253 | 59.4135
-75.1195 | 59.2353
-75.2127 | 59.0571
-75.3049 | 58.8789
-75.3961 | 58.7007
-75.4864 | 58.5225
-75.5756 | 58.3442
-75.664 | 58.1659
-75.7514 | 57.9876
-75.8378 | 57.8093
-75.9234 | 57.631
-76.0081 | 57.4526
-76.0919 | 57.2743
-76.1748 | 57.0959
-76.2569 | 56.9176
-76.3382 | 56.7392
-76.4186 | 56.5609
-76.4982 | 56.3826
-76.577 | 56.2042
-76.6551 | 56.0259
-76.7323 | 55.8476
-76.8088 | 55.6693
-76.8845 | 55.491
-76.9595 | 55.3128
-77.0338 | 55.1346
-77.1073 | 54.9564
-77.1801 | 54.7782
-77.2522 | 54.6
-77.3236 | 54.4219
-77.3944 | 54.2438
-77.4644 | 54.0657
-77.5338 | 53.8877
-77.6026 | 53.7097
-77.6707 | 53.5318
-77.7382 | 53.3539
-77.805 | 53.176
-77.8712 | 52.9982
-77.9368 | 52.8204
-78.0018 | 52.6427
-78.0662 | 52.465
-78.1301 | 52.2874
-78.1933 | 52.1098
-78.256 | 51.9323
-78.3181 | 51.7548
-78.3796 | 51.5774
-78.4407 | 51.4001
-78.5011 | 51.2228
-78.561 | 51.0456
-78.6205 | 50.8685
-78.6793 | 50.6914
-78.7377 | 50.5144
-78.7956 | 50.3375
-78.8529 | 50.1606
-78.9098 | 49.9839
-78.9662 | 49.8071
-79.0221 | 49.6305
-79.0775 | 49.454
-79.1325 | 49.2775
-79.1869 | 49.1011
-79.241 | 48.9248
-79.2945 | 48.7486
-79.3477 | 48.5725
-79.4004 | 48.3964
-79.4526 | 48.2205
-79.5044 | 48.0446
-79.5558 | 47.8688
-79.6068 | 47.6932
-79.6574 | 47.5176
-79.7075 | 47.3421
-79.7573 | 47.1667
-79.8066 | 46.9915
-79.8556 | 46.8163
-79.9041 | 46.6412
-79.9523 | 46.4662
-80.0001 | 46.2914
-80.0475 | 46.1166
-80.0945 | 45.9419
-80.1412 | 45.7674
-80.1875 | 45.593
-80.2335 | 45.4187
-80.2791 | 45.2444
-80.3243 | 45.0704
-80.4579 | 44.5488
-80.5018 | 44.3752
-80.5453 | 44.2017
-80.5886 | 44.0283
-80.6314 | 43.855
-80.674 | 43.6819
-80.7162 | 43.5089
-80.7582 | 43.336
-80.7998 | 43.1633
-80.8411 | 42.9906
-80.8821 | 42.8182
-80.9228 | 42.6458
-66.7187 | 69.3409
-66.9181 | 69.1708
-67.3079 | 68.8298
-67.4986 | 68.6589
-67.6864 | 68.4878
-67.8715 | 68.3164
-68.0539 | 68.1448
-68.2337 | 67.9729
-68.4109 | 67.8009
-68.5856 | 67.6285
-68.7578 | 67.456
-68.9276 | 67.2833
-69.0951 | 67.1104
-69.2602 | 66.9372
-69.423 | 66.7639
-69.5836 | 66.5904
-69.7421 | 66.4167
-69.8983 | 66.2428
-70.0525 | 66.0687
-70.2046 | 65.8945
-70.3547 | 65.7201
-70.5027 | 65.5455
-70.6489 | 65.3708
-70.7931 | 65.196
-70.9355 | 65.0209
-71.076 | 64.8458
-71.2147 | 64.6705
-71.3516 | 64.495
-71.4868 | 64.3195
-71.6202 | 64.1438
-71.752 | 63.9679
-71.8822 | 63.792
-72.0107 | 63.6159
-72.1377 | 63.4398
-72.8675 | 62.3806
-72.984 | 62.2037
-73.0992 | 62.0268
-73.213 | 61.8497
-73.3255 | 61.6726
-73.4367 | 61.4955
-73.5466 | 61.3182
-73.6553 | 61.1409
-73.7627 | 60.9635
-73.8688 | 60.7861
-73.9738 | 60.6086
-74.0775 | 60.431
-74.1801 | 60.2534
-74.2816 | 60.0758
-74.3819 | 59.8981
-74.4812 | 59.7203
-74.5793 | 59.5425
-74.6763 | 59.3647
-74.7723 | 59.1868
-74.8673 | 59.0089
-74.9612 | 58.831
-75.0542 | 58.653
-75.1461 | 58.475
-75.237 | 58.297
-75.327 | 58.119
-75.4161 | 57.941
-75.5042 | 57.7629
-75.5914 | 57.5848
-75.6777 | 57.4067
-75.7631 | 57.2287
-75.8476 | 57.0506
-75.9313 | 56.8725
-76.0141 | 56.6944
-76.096 | 56.5163
-76.1772 | 56.3382
-76.2575 | 56.1601
-76.337 | 55.982
-76.4158 | 55.8039
-76.4937 | 55.6259
-76.5709 | 55.4478
-76.6473 | 55.2698
-76.723 | 55.0918
-76.798 | 54.9138
-76.8722 | 54.7359
-76.9457 | 54.5579
-77.0185 | 54.38
-77.0907 | 54.2021
-77.1621 | 54.0243
-77.2328 | 53.8465
-77.3029 | 53.6687
-77.3724 | 53.491
-77.4411 | 53.3133
-77.5093 | 53.1356
-77.5768 | 52.958
-77.6437 | 52.7804
-77.71 | 52.6029
-77.7757 | 52.4254
-77.8407 | 52.248
-77.9052 | 52.0706
-77.9691 | 51.8933
-78.0325 | 51.7161
-78.0953 | 51.5389
-78.1575 | 51.3617
-78.2191 | 51.1847
-78.2803 | 51.0076
-78.3408 | 50.8307
-78.4009 | 50.6538
-78.4604 | 50.477
-78.5194 | 50.3002
-78.5779 | 50.1236
-78.6359 | 49.947
-78.6934 | 49.7704
-78.7505 | 49.594
-78.807 | 49.4176
-78.863 | 49.2413
-78.9186 | 49.0651
-78.9737 | 48.889
-79.0284 | 48.7129
-79.0826 | 48.537
-79.1363 | 48.3611
-79.1896 | 48.1853
-79.2425 | 48.0096
-79.2949 | 47.834
-79.3469 | 47.6585
-79.3985 | 47.4831
-79.4496 | 47.3078
-79.5004 | 47.1326
-79.5507 | 46.9575
-79.6007 | 46.7825
-79.6502 | 46.6075
-79.6994 | 46.4327
-79.7481 | 46.258
-79.7965 | 46.0834
-79.8445 | 45.9089
-79.8921 | 45.7345
-79.9393 | 45.5603
-79.9862 | 45.3861
-80.0327 | 45.212
-80.0789 | 45.0381
-80.1247 | 44.8643
-80.1701 | 44.6906
-80.2152 | 44.517
-80.26 | 44.3435
-80.3044 | 44.1701
-80.3485 | 43.9969
-80.3923 | 43.8238
-80.4357 | 43.6508
-80.4788 | 43.4779
-80.5216 | 43.3052
-80.564 | 43.1326
-80.6062 | 42.9601
-80.648 | 42.7878
-80.6896 | 42.6155
-67.0305 | 68.5894
-67.2212 | 68.4187
-67.4091 | 68.2478
-67.5943 | 68.0767
-67.7769 | 67.9053
-67.9569 | 67.7337
-68.1343 | 67.5619
-68.3092 | 67.3898
-68.4817 | 67.2175
-68.6518 | 67.045
-68.8196 | 66.8723
-68.985 | 66.6994
-69.1482 | 66.5264
-69.3092 | 66.3531
-69.468 | 66.1796
-69.6247 | 66.006
-69.7793 | 65.8321
-69.9318 | 65.6582
-70.0823 | 65.484
-70.2309 | 65.3097
-70.3775 | 65.1352
-70.5223 | 64.9606
-70.6651 | 64.7858
-70.8061 | 64.6109
-70.9454 | 64.4358
-71.0829 | 64.2606
-71.2186 | 64.0853
-71.3526 | 63.9098
-71.485 | 63.7342
-71.6157 | 63.5585
-71.7449 | 63.3827
-71.8724 | 63.2068
-72.6059 | 62.1491
-72.7231 | 61.9725
-72.839 | 61.7958
-72.9535 | 61.619
-73.0666 | 61.4421
-73.1785 | 61.2652
-73.289 | 61.0882
-73.3983 | 60.9111
-73.5064 | 60.734
-73.6132 | 60.5568
-73.7189 | 60.3795
-73.8233 | 60.2022
-73.9266 | 60.0249
-74.0287 | 59.8474
-74.1297 | 59.67
-74.2297 | 59.4925
-74.3285 | 59.3149
-74.4262 | 59.1373
-74.5229 | 58.9597
-74.6185 | 58.7821
-74.7132 | 58.6044
-74.8068 | 58.4267
-74.8994 | 58.2489
-74.991 | 58.0712
-75.0817 | 57.8934
-75.1715 | 57.7156
-75.2603 | 57.5378
-75.3482 | 57.36
-75.4351 | 57.1821
-75.5212 | 57.0043
-75.6064 | 56.8264
-75.6908 | 56.6486
-75.7743 | 56.4707
-75.857 | 56.2929
-75.9388 | 56.115
-76.0198 | 55.9372
-76.1 | 55.7594
-76.1794 | 55.5815
-76.2581 | 55.4037
-76.3359 | 55.2259
-76.4131 | 55.0482
-76.4894 | 54.8704
-76.565 | 54.6927
-76.64 | 54.515
-76.7141 | 54.3373
-76.7876 | 54.1596
-76.8604 | 53.982
-76.9325 | 53.8044
-77.0039 | 53.6269
-77.0747 | 53.4493
-77.1448 | 53.2719
-77.2142 | 53.0944
-77.283 | 52.917
-77.3512 | 52.7396
-77.4188 | 52.5623
-77.4857 | 52.3851
-77.552 | 52.2078
-77.6178 | 52.0307
-77.6829 | 51.8536
-77.7475 | 51.6765
-77.8114 | 51.4995
-77.8748 | 51.3226
-77.9377 | 51.1457
-78 | 50.9689
-78.0618 | 50.7921
-78.123 | 50.6154
-78.1836 | 50.4388
-78.2438 | 50.2622
-78.3034 | 50.0857
-78.3626 | 49.9093
-78.4212 | 49.733
-78.4793 | 49.5567
-78.5369 | 49.3805
-78.5941 | 49.2044
-78.6507 | 49.0284
-78.7069 | 48.8524
-78.7626 | 48.6766
-78.8179 | 48.5008
-78.8727 | 48.3251
-78.927 | 48.1495
-78.9809 | 47.974
-79.0344 | 47.7985
-79.0874 | 47.6232
-79.14 | 47.448
-79.1922 | 47.2728
-79.2439 | 47.0978
-79.2952 | 46.9228
-79.3462 | 46.7479
-79.3967 | 46.5732
-79.4468 | 46.3985
-79.4965 | 46.224
-79.5458 | 46.0495
-79.5948 | 45.8752
-79.6433 | 45.701
-79.6915 | 45.5269
-79.7393 | 45.3528
-79.7867 | 45.1789
-79.8338 | 45.0052
-79.8805 | 44.8315
-79.9269 | 44.6579
-79.9729 | 44.4845
-80.0185 | 44.3112
-80.0638 | 44.138
-80.1088 | 43.9649
-80.1534 | 43.7919
-80.1977 | 43.6191
-80.2417 | 43.4463
-80.2853 | 43.2738
-80.3286 | 43.1013
-80.3716 | 42.9289
-80.4143 | 42.7567
-80.4567 | 42.5847
-66.5652 | 68.5185
-66.7587 | 68.3484
-66.9494 | 68.178
-67.1374 | 68.0073
-67.3227 | 67.8364
-67.5054 | 67.6653
-67.6855 | 67.4939
-67.8631 | 67.3223
-68.0382 | 67.1505
-68.2109 | 66.9785
-68.3813 | 66.8062
-68.5493 | 66.6338
-68.715 | 66.4611
-68.8785 | 66.2883
-69.0398 | 66.1152
-69.199 | 65.942
-69.356 | 65.7686
-69.511 | 65.595
-69.6639 | 65.4213
-69.8149 | 65.2474
-69.9638 | 65.0733
-70.1109 | 64.8991
-70.2561 | 64.7247
-70.3994 | 64.5502
-70.5409 | 64.3755
-70.6807 | 64.2007
-70.8186 | 64.0257
-70.9549 | 63.8506
-71.0894 | 63.6754
-71.2224 | 63.5001
-71.3536 | 63.3246
-71.4833 | 63.149
-71.6114 | 62.9734
-72.2292 | 62.0934
-72.3484 | 61.9171
-72.4663 | 61.7407
-72.5827 | 61.5643
-72.6978 | 61.3877
-72.8116 | 61.2111
-72.9241 | 61.0345
-73.0352 | 60.8577
-73.1452 | 60.6809
-73.2539 | 60.504
-73.3613 | 60.327
-73.4676 | 60.15
-73.5727 | 59.973
-73.6766 | 59.7958
-73.7794 | 59.6187
-73.8811 | 59.4415
-73.9817 | 59.2642
-74.0811 | 59.0869
-74.1795 | 58.9096
-74.2769 | 58.7322
-74.3732 | 58.5548
-74.4685 | 58.3774
-74.5627 | 58.1999
-74.656 | 58.0224
-74.7483 | 57.8449
-74.8397 | 57.6674
-74.9301 | 57.4898
-75.0196 | 57.3122
-75.1081 | 57.1347
-75.1958 | 56.9571
-75.2825 | 56.7795
-75.3684 | 56.6019
-75.4534 | 56.4243
-75.5376 | 56.2467
-75.6209 | 56.0691
-75.7034 | 55.8915
-75.785 | 55.7139
-75.8659 | 55.5363
-75.946 | 55.3588
-76.0253 | 55.1812
-76.1038 | 55.0037
-76.1816 | 54.8262
-76.2586 | 54.6487
-76.3349 | 54.4712
-76.4104 | 54.2937
-76.4853 | 54.1163
-76.5594 | 53.9389
-76.6329 | 53.7615
-76.7056 | 53.5842
-76.7777 | 53.4069
-76.8491 | 53.2296
-76.9198 | 53.0524
-76.9899 | 52.8752
-77.0593 | 52.6981
-77.1281 | 52.5209
-77.1963 | 52.3439
-77.2639 | 52.1669
-77.3309 | 51.9899
-77.3972 | 51.813
-77.463 | 51.6362
-77.5282 | 51.4594
-77.5928 | 51.2826
-77.6568 | 51.1059
-77.7203 | 50.9293
-77.7832 | 50.7527
-77.8456 | 50.5762
-77.9074 | 50.3998
-77.9687 | 50.2234
-78.0295 | 50.0472
-78.0897 | 49.8709
-78.1494 | 49.6948
-78.2087 | 49.5187
-78.2674 | 49.3427
-78.3256 | 49.1668
-78.3833 | 48.9909
-78.4406 | 48.8151
-78.4974 | 48.6395
-78.5537 | 48.4639
-78.6095 | 48.2883
-78.6649 | 48.1129
-78.7198 | 47.9376
-78.7743 | 47.7623
-78.8283 | 47.5871
-78.8819 | 47.4121
-78.9351 | 47.2371
-78.9878 | 47.0622
-79.0402 | 46.8874
-79.0921 | 46.7127
-79.1435 | 46.5381
-79.1946 | 46.3637
-79.2453 | 46.1893
-79.2956 | 46.015
-79.3454 | 45.8408
-79.3949 | 45.6667
-79.444 | 45.4928
-79.4928 | 45.3189
-79.5411 | 45.1452
-79.5891 | 44.9716
-79.6367 | 44.798
-79.684 | 44.6246
-79.7308 | 44.4514
-79.7774 | 44.2782
-79.8236 | 44.1051
-79.8694 | 43.9322
-79.9149 | 43.7594
-79.96 | 43.5867
-80.0049 | 43.4141
-80.0493 | 43.2417
-80.0935 | 43.0694
-80.1373 | 42.8972
-80.1808 | 42.7251
-80.224 | 42.5532
-66.299 | 68.2768
-66.4924 | 68.1069
-66.6831 | 67.9368
-66.8711 | 67.7664
-67.0564 | 67.5957
-67.2392 | 67.4248
-67.4194 | 67.2537
-67.5971 | 67.0823
-67.7724 | 66.9107
-67.9453 | 66.7389
-68.1158 | 66.5669
-68.284 | 66.3947
-68.45 | 66.2223
-68.6138 | 66.0497
-68.7754 | 65.8769
-68.9348 | 65.7039
-69.0922 | 65.5308
-69.2475 | 65.3575
-69.4008 | 65.184
-69.5521 | 65.0103
-69.7015 | 64.8365
-69.8489 | 64.6625
-69.9945 | 64.4883
-70.1383 | 64.314
-70.2802 | 64.1396
-70.4204 | 63.965
-70.5588 | 63.7903
-70.6956 | 63.6155
-70.8306 | 63.4405
-70.964 | 63.2654
-71.0958 | 63.0902
-71.226 | 62.9149
-71.3546 | 62.7395
-71.9751 | 61.8607
-72.0949 | 61.6847
-72.2133 | 61.5086
-72.3303 | 61.3324
-72.446 | 61.1561
-72.5604 | 60.9797
-72.6734 | 60.8033
-72.7852 | 60.6268
-72.8957 | 60.4502
-73.005 | 60.2735
-73.1131 | 60.0968
-73.22 | 59.9201
-73.3257 | 59.7433
-73.4303 | 59.5664
-73.5337 | 59.3895
-73.636 | 59.2125
-73.7371 | 59.0355
-73.8372 | 58.8585
-73.9363 | 58.6814
-74.0342 | 58.5043
-74.1312 | 58.3271
-74.2271 | 58.1499
-74.322 | 57.9727
-74.4159 | 57.7955
-74.5088 | 57.6182
-74.6008 | 57.4409
-74.6919 | 57.2636
-74.782 | 57.0863
-74.8712 | 56.909
-74.9594 | 56.7317
-75.0468 | 56.5543
-75.1333 | 56.377
-75.219 | 56.1996
-75.3038 | 56.0223
-75.3877 | 55.8449
-75.4709 | 55.6676
-75.5532 | 55.4903
-75.6347 | 55.3129
-75.7154 | 55.1356
-75.7953 | 54.9583
-75.8745 | 54.7811
-75.9529 | 54.6038
-76.0306 | 54.4265
-76.1075 | 54.2493
-76.1837 | 54.0721
-76.2591 | 53.8949
-76.3339 | 53.7178
-76.4079 | 53.5407
-76.4813 | 53.3636
-76.554 | 53.1866
-76.626 | 53.0096
-76.6974 | 52.8326
-76.7681 | 52.6557
-76.8382 | 52.4788
-76.9076 | 52.3019
-76.9764 | 52.1251
-77.0446 | 51.9484
-77.1121 | 51.7717
-77.1791 | 51.595
-77.2455 | 51.4184
-77.3113 | 51.2419
-77.3765 | 51.0654
-77.4411 | 50.889
-77.5052 | 50.7126
-77.5687 | 50.5363
-77.6317 | 50.3601
-77.6941 | 50.1839
-77.756 | 50.0078
-77.8174 | 49.8318
-77.8782 | 49.6558
-77.9385 | 49.4799
-77.9983 | 49.3041
-78.0576 | 49.1284
-78.1164 | 48.9527
-78.1748 | 48.7771
-78.2326 | 48.6016
-78.2899 | 48.4262
-78.3468 | 48.2509
-78.4032 | 48.0756
-78.4592 | 47.9004
-78.5147 | 47.7254
-78.5697 | 47.5504
-78.6243 | 47.3755
-78.6785 | 47.2007
-78.7322 | 47.026
-78.7855 | 46.8514
-78.8384 | 46.6768
-78.8908 | 46.5024
-78.9429 | 46.3281
-78.9945 | 46.1539
-79.0457 | 45.9798
-79.0965 | 45.8058
-79.1469 | 45.6318
-79.197 | 45.458
-79.2466 | 45.2844
-79.2959 | 45.1108
-79.3448 | 44.9373
-79.3933 | 44.7639
-79.4414 | 44.5907
-79.4892 | 44.4176
-79.5366 | 44.2445
-79.5837 | 44.0717
-79.6304 | 43.8989
-79.6767 | 43.7262
-79.7227 | 43.5537
-79.7684 | 43.3812
-79.8137 | 43.209
-79.8587 | 43.0368
-79.9034 | 42.8647
-79.9917 | 42.521
-65.8421 | 68.2041
-66.0382 | 68.0346
-66.2316 | 67.865
-66.4222 | 67.6951
-66.6101 | 67.5249
-66.7954 | 67.3545
-66.9782 | 67.1838
-67.1585 | 67.0129
-67.3363 | 66.8418
-67.5116 | 66.6705
-67.6846 | 66.4989
-67.8553 | 66.3272
-68.0237 | 66.1552
-68.1899 | 65.983
-68.3539 | 65.8107
-68.5157 | 65.6381
-68.6754 | 65.4654
-68.8331 | 65.2925
-68.9887 | 65.1194
-69.1423 | 64.9461
-69.2939 | 64.7727
-69.4436 | 64.5991
-69.5914 | 64.4254
-69.7374 | 64.2515
-69.8815 | 64.0775
-70.0239 | 63.9033
-70.1645 | 63.7289
-70.3033 | 63.5545
-70.4405 | 63.3799
-70.576 | 63.2052
-70.7099 | 63.0303
-70.8421 | 62.8554
-70.9728 | 62.6803
-71.7249 | 61.6276
-71.8452 | 61.4518
-71.9642 | 61.2759
-72.0817 | 61.1
-72.198 | 60.924
-72.3129 | 60.7478
-72.4265 | 60.5717
-72.5388 | 60.3954
-72.6499 | 60.2191
-72.7598 | 60.0427
-72.8685 | 59.8662
-72.9759 | 59.6897
-73.0822 | 59.5132
-73.1873 | 59.3365
-73.2913 | 59.1599
-73.3942 | 58.9832
-73.496 | 58.8064
-73.5967 | 58.6296
-73.6963 | 58.4528
-73.7949 | 58.2759
-73.8924 | 58.099
-73.9889 | 57.9221
-74.0844 | 57.7451
-74.179 | 57.5681
-74.2725 | 57.3911
-74.3651 | 57.2141
-74.4568 | 57.0371
-74.5475 | 56.86
-74.6373 | 56.6829
-74.7262 | 56.5059
-74.8142 | 56.3288
-74.9013 | 56.1517
-74.9876 | 55.9746
-75.073 | 55.7975
-75.1575 | 55.6204
-75.2413 | 55.4433
-75.3242 | 55.2663
-75.4063 | 55.0892
-75.4876 | 54.9121
-75.5682 | 54.7351
-75.648 | 54.5581
-75.727 | 54.3811
-75.8052 | 54.2041
-75.8828 | 54.0271
-75.9595 | 53.8502
-76.0356 | 53.6733
-76.111 | 53.4964
-76.1857 | 53.3195
-76.2596 | 53.1427
-76.3329 | 52.9659
-76.4055 | 52.7892
-76.4775 | 52.6125
-76.5488 | 52.4358
-76.6195 | 52.2592
-76.6895 | 52.0826
-76.7589 | 51.906
-76.8277 | 51.7295
-76.8958 | 51.5531
-76.9634 | 51.3767
-77.0304 | 51.2004
-77.0967 | 51.0241
-77.1625 | 50.8479
-77.2278 | 50.6717
-77.2924 | 50.4956
-77.3565 | 50.3196
-77.4201 | 50.1436
-77.4831 | 49.9677
-77.5455 | 49.7919
-77.6075 | 49.6161
-77.6689 | 49.4404
-77.7298 | 49.2648
-77.7901 | 49.0892
-77.85 | 48.9138
-77.9094 | 48.7384
-77.9683 | 48.5631
-78.0267 | 48.3878
-78.0846 | 48.2127
-78.142 | 48.0376
-78.199 | 47.8626
-78.2555 | 47.6877
-78.3115 | 47.5129
-78.3671 | 47.3382
-78.4223 | 47.1636
-78.477 | 46.989
-78.5313 | 46.8146
-78.5851 | 46.6402
-78.6385 | 46.466
-78.6915 | 46.2919
-78.7441 | 46.1178
-78.7962 | 45.9439
-78.848 | 45.77
-78.8993 | 45.5963
-78.9503 | 45.4226
-79.0008 | 45.2491
-79.051 | 45.0757
-79.1008 | 44.9024
-79.1502 | 44.7292
-79.1992 | 44.5561
-79.2479 | 44.3831
-79.2962 | 44.2103
-79.3441 | 44.0375
-79.3917 | 43.8649
-79.4389 | 43.6924
-79.4857 | 43.52
-79.5784 | 43.1756
-79.6243 | 43.0036
-79.6697 | 42.8317
-65.3881 | 68.13
-65.5868 | 67.9611
-65.7827 | 67.792
-65.9759 | 67.6226
-66.1664 | 67.4529
-66.3542 | 67.2829
-66.5395 | 67.1128
-66.7223 | 66.9424
-66.9025 | 66.7717
-67.0804 | 66.6008
-67.2558 | 66.4297
-67.4289 | 66.2584
-67.5997 | 66.0869
-67.7682 | 65.9152
-67.9346 | 65.7433
-68.0987 | 65.5712
-68.2607 | 65.3989
-68.4207 | 65.2264
-68.5786 | 65.0537
-68.7344 | 64.8809
-68.8883 | 64.7079
-69.0402 | 64.5347
-69.1902 | 64.3614
-69.3384 | 64.1879
-69.4847 | 64.0142
-69.6292 | 63.8404
-69.7719 | 63.6665
-69.9128 | 63.4924
-70.0521 | 63.3182
-70.1896 | 63.1438
-70.3255 | 62.9694
-70.4598 | 62.7948
-70.5925 | 62.6201
-71.3564 | 61.5695
-71.4786 | 61.3941
-71.5994 | 61.2185
-71.7188 | 61.0429
-71.8369 | 60.8672
-71.9536 | 60.6914
-72.0691 | 60.5156
-72.1832 | 60.3396
-72.2961 | 60.1636
-72.4077 | 59.9875
-72.5181 | 59.8114
-72.6273 | 59.6352
-72.7353 | 59.459
-72.8422 | 59.2826
-72.9478 | 59.1063
-73.0524 | 58.9299
-73.1558 | 58.7534
-73.2582 | 58.5769
-73.3594 | 58.4004
-73.4596 | 58.2238
-73.5588 | 58.0472
-73.6569 | 57.8705
-73.754 | 57.6939
-73.8501 | 57.5171
-73.9452 | 57.3404
-74.0393 | 57.1637
-74.1325 | 56.9869
-74.2247 | 56.8101
-74.316 | 56.6333
-74.4064 | 56.4565
-74.4959 | 56.2797
-74.5844 | 56.1029
-74.6722 | 55.926
-74.759 | 55.7492
-74.845 | 55.5724
-74.9302 | 55.3955
-75.0145 | 55.2187
-75.098 | 55.0419
-75.1807 | 54.8651
-75.2626 | 54.6883
-75.3438 | 54.5115
-75.4241 | 54.3347
-75.5037 | 54.158
-75.5826 | 53.9813
-75.6607 | 53.8046
-75.7381 | 53.6279
-75.8147 | 53.4512
-75.8907 | 53.2746
-75.9659 | 53.098
-76.0405 | 52.9215
-76.1144 | 52.7449
-76.1876 | 52.5684
-76.2601 | 52.392
-76.332 | 52.2156
-76.4032 | 52.0392
-76.4738 | 51.8629
-76.5438 | 51.6866
-76.6132 | 51.5104
-76.6819 | 51.3342
-76.75 | 51.1581
-76.8176 | 50.9821
-76.8845 | 50.806
-76.9509 | 50.6301
-77.0167 | 50.4542
-77.0819 | 50.2784
-77.1466 | 50.1026
-77.2107 | 49.9269
-77.2742 | 49.7513
-77.3373 | 49.5757
-77.3998 | 49.4002
-77.4617 | 49.2248
-77.5232 | 49.0494
-77.5841 | 48.8741
-77.6445 | 48.6989
-77.7044 | 48.5238
-77.7639 | 48.3487
-77.8228 | 48.1738
-77.8813 | 47.9989
-77.9393 | 47.8241
-77.9968 | 47.6494
-78.0538 | 47.4747
-78.1104 | 47.3002
-78.1665 | 47.1258
-78.2222 | 46.9514
-78.2775 | 46.7771
-78.3323 | 46.603
-78.3866 | 46.4289
-78.4406 | 46.2549
-78.4941 | 46.081
-78.5472 | 45.9073
-78.5998 | 45.7336
-78.6521 | 45.56
-78.704 | 45.3866
-78.7555 | 45.2132
-78.8065 | 45.04
-78.8572 | 44.8668
-78.9075 | 44.6938
-78.9574 | 44.5209
-79.007 | 44.348
-79.0561 | 44.1753
-79.1049 | 44.0028
-79.1533 | 43.8303
-79.2014 | 43.658
-79.2965 | 43.3136
-79.3435 | 43.1416
-79.3901 | 42.9698
-79.4364 | 42.798
-64.9369 | 68.0548
-65.1382 | 67.8864
-65.3366 | 67.7178
-65.5323 | 67.5489
-65.7253 | 67.3797
-65.9156 | 67.2102
-66.1034 | 67.0405
-66.2886 | 66.8706
-66.4712 | 66.7004
-66.6515 | 66.53
-66.8293 | 66.3594
-67.0048 | 66.1886
-67.1779 | 66.0175
-67.3488 | 65.8462
-67.5174 | 65.6748
-67.6839 | 65.5031
-67.8482 | 65.3312
-68.0103 | 65.1592
-68.1705 | 64.9869
-68.3285 | 64.8145
-68.4846 | 64.6419
-68.6387 | 64.4691
-68.7909 | 64.2962
-68.9412 | 64.1231
-69.0896 | 63.9499
-69.2362 | 63.7765
-69.381 | 63.6029
-69.524 | 63.4293
-69.6653 | 63.2554
-69.8049 | 63.0815
-69.9429 | 62.9074
-70.0791 | 62.7332
-70.2138 | 62.5588
-71.236 | 61.1601
-71.3572 | 60.9848
-71.4771 | 60.8095
-71.5957 | 60.634
-71.7129 | 60.4585
-71.8288 | 60.2829
-71.9435 | 60.1072
-72.0568 | 59.9314
-72.169 | 59.7556
-72.2799 | 59.5797
-72.3896 | 59.4038
-72.4981 | 59.2278
-72.6055 | 59.0517
-72.7117 | 58.8756
-72.8168 | 58.6995
-72.9208 | 58.5233
-73.0236 | 58.347
-73.1254 | 58.1707
-73.2262 | 57.9944
-73.3258 | 57.8181
-73.4245 | 57.6417
-73.5221 | 57.4653
-73.6188 | 57.2888
-73.7144 | 57.1123
-73.8091 | 56.9358
-73.9029 | 56.7593
-73.9956 | 56.5828
-74.0875 | 56.4063
-74.1784 | 56.2297
-74.2685 | 56.0532
-74.3576 | 55.8766
-74.4459 | 55.7
-74.5333 | 55.5234
-74.6199 | 55.3469
-74.7056 | 55.1703
-74.7905 | 54.9937
-74.8746 | 54.8172
-74.9579 | 54.6406
-75.0403 | 54.4641
-75.122 | 54.2876
-75.203 | 54.1111
-75.2831 | 53.9346
-75.3625 | 53.7581
-75.4412 | 53.5817
-75.5192 | 53.4053
-75.5964 | 53.2289
-75.6729 | 53.0525
-75.7487 | 52.8762
-75.8238 | 52.6999
-75.8983 | 52.5236
-75.9721 | 52.3474
-76.0452 | 52.1712
-76.1176 | 51.9951
-76.1894 | 51.819
-76.2606 | 51.643
-76.3311 | 51.4669
-76.401 | 51.291
-76.4703 | 51.1151
-76.539 | 50.9392
-76.6071 | 50.7634
-76.6746 | 50.5877
-76.7415 | 50.412
-76.8078 | 50.2364
-76.8736 | 50.0608
-76.9388 | 49.8853
-77.0035 | 49.7099
-77.0676 | 49.5345
-77.1312 | 49.3592
-77.1942 | 49.184
-77.2567 | 49.0088
-77.3187 | 48.8337
-77.3802 | 48.6587
-77.4411 | 48.4838
-77.5016 | 48.3089
-77.5615 | 48.1341
-77.621 | 47.9595
-77.68 | 47.7848
-77.7385 | 47.6103
-77.7966 | 47.4359
-77.8541 | 47.2615
-77.9112 | 47.0873
-77.9679 | 46.9131
-78.0241 | 46.739
-78.0798 | 46.565
-78.1352 | 46.3911
-78.19 | 46.2173
-78.2445 | 46.0436
-78.2985 | 45.87
-78.3521 | 45.6965
-78.4053 | 45.5231
-78.4581 | 45.3498
-78.5105 | 45.1766
-78.5624 | 45.0036
-78.614 | 44.8306
-78.6652 | 44.6577
-78.716 | 44.485
-78.7664 | 44.3123
-78.8164 | 44.1398
-78.8661 | 43.9674
-78.9154 | 43.7951
-79.061 | 43.2788
-79.1089 | 43.107
-79.1563 | 42.9353
-79.2035 | 42.7637
-64.4886 | 67.9784
-64.6923 | 67.8105
-64.8933 | 67.6424
-65.0914 | 67.474
-65.2868 | 67.3053
-65.4796 | 67.1364
-65.6698 | 66.9672
-65.8573 | 66.7977
-66.0424 | 66.628
-66.225 | 66.4581
-66.4052 | 66.2879
-66.583 | 66.1176
-66.7584 | 65.947
-67.1025 | 65.6051
-67.2712 | 65.4339
-67.4377 | 65.2625
-67.6021 | 65.0908
-67.7644 | 64.919
-67.9247 | 64.747
-68.0829 | 64.5749
-68.2391 | 64.4025
-68.3934 | 64.23
-68.5458 | 64.0573
-68.6964 | 63.8845
-68.845 | 63.7115
-68.9919 | 63.5383
-69.137 | 63.3651
-69.2803 | 63.1916
-69.4219 | 63.018
-69.5618 | 62.8443
-69.7001 | 62.6705
-69.8367 | 62.4965
-70.874 | 61.1007
-70.997 | 60.9258
-71.1187 | 60.7507
-71.2391 | 60.5756
-71.3581 | 60.4004
-71.4757 | 60.2251
-71.5921 | 60.0498
-71.7072 | 59.8744
-71.8211 | 59.6989
-71.9337 | 59.5233
-72.0451 | 59.3477
-72.1553 | 59.172
-72.2643 | 58.9963
-72.3721 | 58.8205
-72.4788 | 58.6446
-72.5844 | 58.4687
-72.6889 | 58.2928
-72.7923 | 58.1168
-72.8946 | 57.9408
-72.9958 | 57.7647
-73.0961 | 57.5886
-73.1952 | 57.4125
-73.2934 | 57.2363
-73.3906 | 57.0601
-73.4867 | 56.8839
-73.582 | 56.7077
-73.6762 | 56.5314
-73.7695 | 56.3552
-73.8619 | 56.1789
-73.9534 | 56.0026
-74.044 | 55.8263
-74.1337 | 55.65
-74.2225 | 55.4737
-74.3105 | 55.2974
-74.3976 | 55.1211
-74.4838 | 54.9447
-74.5693 | 54.7684
-74.6539 | 54.5922
-74.7377 | 54.4159
-74.8207 | 54.2396
-74.903 | 54.0633
-74.9844 | 53.8871
-75.0652 | 53.7109
-75.1451 | 53.5347
-75.2243 | 53.3585
-75.3028 | 53.1824
-75.3806 | 53.0062
-75.4577 | 52.8301
-75.534 | 52.6541
-75.6097 | 52.4781
-75.6847 | 52.3021
-75.759 | 52.1261
-75.8326 | 51.9502
-75.9056 | 51.7743
-75.978 | 51.5985
-76.0497 | 51.4227
-76.1207 | 51.247
-76.1912 | 51.0713
-76.261 | 50.8956
-76.3302 | 50.7201
-76.3989 | 50.5445
-76.4669 | 50.369
-76.5344 | 50.1936
-76.6012 | 50.0183
-76.6675 | 49.843
-76.7333 | 49.6678
-76.7985 | 49.4926
-76.8631 | 49.3175
-76.9272 | 49.1425
-76.9908 | 48.9675
-77.0538 | 48.7926
-77.1163 | 48.6178
-77.1783 | 48.4431
-77.2398 | 48.2684
-77.3007 | 48.0938
-77.3612 | 47.9193
-77.4212 | 47.7449
-77.4807 | 47.5706
-77.5398 | 47.3963
-77.5983 | 47.2221
-77.6564 | 47.0481
-77.714 | 46.8741
-77.7712 | 46.7002
-77.8279 | 46.5264
-77.8841 | 46.3527
-77.94 | 46.179
-77.9953 | 46.0055
-78.0503 | 45.8321
-78.1048 | 45.6588
-78.1589 | 45.4855
-78.2126 | 45.3124
-78.2659 | 45.1394
-78.3187 | 44.9665
-78.3712 | 44.7937
-78.4233 | 44.621
-78.4749 | 44.4484
-78.5262 | 44.2759
-78.5771 | 44.1036
-78.6276 | 43.9313
-78.9229 | 42.9002
-64.2493 | 67.7335
-64.4527 | 67.5658
-64.6532 | 67.3979
-64.8511 | 67.2298
-65.0462 | 67.0613
-65.2387 | 66.8926
-65.4287 | 66.7237
-65.616 | 66.5544
-65.801 | 66.385
-65.9834 | 66.2153
-66.1635 | 66.0454
-66.6897 | 65.5343
-66.8606 | 65.3636
-67.0294 | 65.1926
-67.1959 | 65.0214
-67.3604 | 64.85
-67.5228 | 64.6785
-67.6832 | 64.5067
-67.8415 | 64.3348
-67.9979 | 64.1627
-68.1524 | 63.9905
-68.305 | 63.818
-68.4557 | 63.6454
-68.6046 | 63.4727
-68.7517 | 63.2998
-68.897 | 63.1268
-69.0406 | 62.9536
-69.1824 | 62.7803
-69.3226 | 62.6068
-69.4612 | 62.4332
-70.387 | 61.2148
-70.5133 | 61.0403
-70.6382 | 60.8657
-70.7617 | 60.691
-70.8838 | 60.5162
-71.0045 | 60.3414
-71.1239 | 60.1665
-71.242 | 59.9914
-71.3588 | 59.8163
-71.4744 | 59.6412
-71.5887 | 59.4659
-71.7017 | 59.2906
-71.8136 | 59.1153
-71.9242 | 58.9398
-72.0337 | 58.7644
-72.142 | 58.5888
-72.2492 | 58.4132
-72.3553 | 58.2376
-72.4602 | 58.0619
-72.5641 | 57.8862
-72.6669 | 57.7104
-72.7686 | 57.5346
-72.8693 | 57.3588
-72.969 | 57.1829
-73.0677 | 57.007
-73.1653 | 56.8311
-73.262 | 56.6551
-73.3577 | 56.4792
-73.4525 | 56.3032
-73.5463 | 56.1272
-73.6392 | 55.9511
-73.7312 | 55.7751
-73.8223 | 55.5991
-73.9125 | 55.423
-74.0019 | 55.247
-74.0903 | 55.071
-74.178 | 54.8949
-74.2647 | 54.7189
-74.3507 | 54.5428
-74.4359 | 54.3668
-74.5202 | 54.1908
-74.6037 | 54.0148
-74.6865 | 53.8388
-74.7685 | 53.6628
-74.8497 | 53.4869
-74.9302 | 53.3109
-75.01 | 53.135
-75.089 | 52.9591
-75.1673 | 52.7833
-75.2449 | 52.6075
-75.3218 | 52.4317
-75.398 | 52.2559
-75.4735 | 52.0802
-75.5483 | 51.9045
-75.6225 | 51.7288
-75.696 | 51.5532
-75.7688 | 51.3777
-75.8411 | 51.2022
-75.9127 | 51.0267
-75.9836 | 50.8513
-76.054 | 50.6759
-76.1237 | 50.5006
-76.1929 | 50.3253
-76.2614 | 50.1501
-76.3294 | 49.975
-76.3968 | 49.7999
-76.4636 | 49.6249
-76.5299 | 49.4499
-76.5956 | 49.275
-76.6607 | 49.1002
-76.7253 | 48.9255
-76.7894 | 48.7508
-76.8529 | 48.5762
-76.916 | 48.4016
-76.9785 | 48.2272
-77.0405 | 48.0528
-77.1019 | 47.8785
-77.1629 | 47.7042
-77.2234 | 47.5301
-77.2834 | 47.356
-77.343 | 47.1821
-77.402 | 47.0082
-77.4606 | 46.8344
-77.5187 | 46.6607
-77.5764 | 46.487
-77.6336 | 46.3135
-77.6903 | 46.1401
-77.7466 | 45.9667
-77.8025 | 45.7935
-77.8579 | 45.6203
-77.9129 | 45.4473
-77.9675 | 45.2744
-78.0217 | 45.1015
-78.0754 | 44.9288
-78.1288 | 44.7562
-78.1817 | 44.5836
-78.2343 | 44.4112
-78.2864 | 44.2389
-78.3382 | 44.0667
-78.3895 | 43.8946
-63.8092 | 67.6552
-64.0149 | 67.4881
-64.2178 | 67.3207
-64.418 | 67.1531
-64.6155 | 66.9851
-64.8103 | 66.8169
-65.0025 | 66.6485
-65.1922 | 66.4797
-65.3793 | 66.3108
-65.5641 | 66.1416
-65.7464 | 65.9721
-65.9263 | 65.8025
-66.1039 | 65.6326
-66.4523 | 65.2921
-66.6232 | 65.1216
-66.7919 | 64.9509
-66.9585 | 64.78
-67.123 | 64.6088
-67.2854 | 64.4375
-67.4459 | 64.266
-67.6043 | 64.0944
-67.7608 | 63.9225
-67.9154 | 63.7505
-68.0682 | 63.5783
-68.219 | 63.406
-68.3681 | 63.2335
-68.5154 | 63.0609
-68.6609 | 62.8881
-68.8047 | 62.7151
-68.9469 | 62.5421
-69.0873 | 62.3689
-70.0261 | 61.153
-70.1541 | 60.9789
-70.2808 | 60.8047
-70.406 | 60.6303
-70.5299 | 60.4559
-70.6523 | 60.2814
-70.7735 | 60.1068
-70.8933 | 59.9321
-71.0117 | 59.7574
-71.129 | 59.5825
-71.2449 | 59.4076
-71.3596 | 59.2326
-71.4731 | 59.0576
-71.5854 | 58.8825
-71.6964 | 58.7073
-71.8064 | 58.5321
-71.9151 | 58.3568
-72.0227 | 58.1815
-72.1293 | 58.0061
-72.2347 | 57.8307
-72.339 | 57.6552
-72.4422 | 57.4797
-72.5444 | 57.3042
-72.6456 | 57.1286
-72.7458 | 56.953
-72.8449 | 56.7774
-72.943 | 56.6017
-73.0402 | 56.426
-73.1364 | 56.2503
-73.2317 | 56.0746
-73.326 | 55.8988
-73.4194 | 55.7231
-73.5119 | 55.5473
-73.6034 | 55.3716
-73.6941 | 55.1958
-73.784 | 55.02
-73.8729 | 54.8442
-73.9611 | 54.6684
-74.0483 | 54.4927
-74.1348 | 54.3169
-74.2205 | 54.1411
-74.3053 | 53.9654
-74.3894 | 53.7897
-74.4726 | 53.6139
-74.5551 | 53.4382
-74.6369 | 53.2625
-74.7179 | 53.0869
-74.7981 | 52.9112
-74.8776 | 52.7356
-74.9564 | 52.56
-75.0345 | 52.3845
-75.1119 | 52.209
-75.1886 | 52.0335
-75.2646 | 51.858
-75.34 | 51.6826
-75.4147 | 51.5072
-75.4887 | 51.3319
-75.562 | 51.1566
-75.6348 | 50.9814
-75.7069 | 50.8062
-75.7784 | 50.631
-75.8492 | 50.4559
-75.9195 | 50.2809
-75.9891 | 50.1059
-76.0582 | 49.931
-76.1266 | 49.7561
-76.1945 | 49.5813
-76.2619 | 49.4066
-76.3286 | 49.2319
-76.3948 | 49.0573
-76.4605 | 48.8827
-76.5256 | 48.7082
-76.5901 | 48.5338
-76.6542 | 48.3595
-76.7177 | 48.1852
-76.7807 | 48.011
-76.8432 | 47.8369
-76.9051 | 47.6629
-76.9666 | 47.4889
-77.0276 | 47.3151
-77.0881 | 47.1413
-77.1481 | 46.9676
-77.2076 | 46.794
-77.2667 | 46.6205
-77.3253 | 46.447
-77.3834 | 46.2737
-77.4411 | 46.1004
-77.4983 | 45.9273
-77.5551 | 45.7542
-77.6115 | 45.5813
-77.6674 | 45.4084
-77.7229 | 45.2356
-77.7779 | 45.063
-77.8326 | 44.8904
-77.8868 | 44.718
-77.9406 | 44.5456
-77.994 | 44.3734
-78.047 | 44.2012
-78.0996 | 44.0292
-78.1518 | 43.8573
-63.5799 | 67.4092
-63.7851 | 67.2424
-63.9876 | 67.0752
-64.1873 | 66.9078
-64.3844 | 66.7401
-64.5789 | 66.5721
-64.7708 | 66.4039
-64.9602 | 66.2354
-65.1471 | 66.0667
-65.3316 | 65.8978
-65.5137 | 65.7286
-65.6935 | 65.5591
-66.2191 | 65.0496
-66.3899 | 64.8793
-66.5586 | 64.7088
-66.7252 | 64.5381
-66.8897 | 64.3672
-67.0522 | 64.1962
-67.2127 | 64.0249
-67.3712 | 63.8535
-67.5278 | 63.6819
-67.6825 | 63.5102
-67.8353 | 63.3382
-67.9863 | 63.1662
-68.1356 | 62.9939
-68.283 | 62.8215
-68.4287 | 62.649
-68.5727 | 62.4763
-68.7151 | 62.3035
-69.6666 | 61.0903
-69.7964 | 60.9165
-69.9248 | 60.7426
-70.0517 | 60.5687
-70.1773 | 60.3946
-70.3015 | 60.2204
-70.4243 | 60.0462
-70.5458 | 59.8718
-70.6659 | 59.6974
-70.7848 | 59.5229
-70.9024 | 59.3484
-71.0187 | 59.1737
-71.1338 | 58.999
-71.2477 | 58.8242
-71.3603 | 58.6494
-71.4718 | 58.4745
-71.5822 | 58.2995
-71.6913 | 58.1245
-71.7994 | 57.9494
-71.9063 | 57.7743
-72.0122 | 57.5991
-72.1169 | 57.4239
-72.2206 | 57.2487
-72.3232 | 57.0734
-72.4249 | 56.8981
-72.5254 | 56.7228
-72.625 | 56.5474
-72.7236 | 56.372
-72.8213 | 56.1966
-72.9179 | 56.0211
-73.0136 | 55.8457
-73.1084 | 55.6702
-73.2023 | 55.4947
-73.2952 | 55.3192
-73.3873 | 55.1437
-73.4785 | 54.9682
-73.5688 | 54.7927
-73.6582 | 54.6172
-73.7468 | 54.4417
-73.8346 | 54.2662
-73.9215 | 54.0907
-74.0076 | 53.9152
-74.093 | 53.7397
-74.1775 | 53.5642
-74.2613 | 53.3888
-74.3443 | 53.2134
-74.4265 | 53.0379
-74.508 | 52.8626
-74.5887 | 52.6872
-74.6687 | 52.5118
-74.748 | 52.3365
-74.8266 | 52.1612
-74.9045 | 51.986
-74.9817 | 51.8108
-75.0582 | 51.6356
-75.134 | 51.4605
-75.2092 | 51.2854
-75.2837 | 51.1103
-75.3575 | 50.9353
-75.4307 | 50.7603
-75.5033 | 50.5854
-75.5753 | 50.4105
-75.6466 | 50.2357
-75.7174 | 50.0609
-75.7875 | 49.8862
-75.8571 | 49.7116
-75.926 | 49.537
-75.9944 | 49.3624
-76.0622 | 49.188
-76.1294 | 49.0136
-76.1961 | 48.8392
-76.2623 | 48.665
-76.3278 | 48.4908
-76.3929 | 48.3166
-76.4574 | 48.1426
-76.5214 | 47.9686
-76.5849 | 47.7947
-76.6478 | 47.6209
-76.7103 | 47.4471
-76.7722 | 47.2734
-76.8337 | 47.0998
-76.8947 | 46.9263
-76.9551 | 46.7529
-77.0151 | 46.5796
-77.0747 | 46.4063
-77.1337 | 46.2332
-77.1923 | 46.0601
-77.2505 | 45.8872
-77.3082 | 45.7143
-77.3654 | 45.5415
-77.4223 | 45.3688
-77.4786 | 45.1963
-77.5346 | 45.0238
-77.5901 | 44.8514
-77.6452 | 44.6791
-77.6999 | 44.507
-77.7541 | 44.3349
-77.808 | 44.1629
-77.8615 | 43.9911
-63.1477 | 67.3292
-63.3552 | 67.1629
-63.5599 | 66.9962
-63.7619 | 66.8293
-63.9612 | 66.6621
-64.1579 | 66.4947
-64.352 | 66.327
-64.5435 | 66.159
-64.7326 | 65.9907
-64.9192 | 65.8223
-65.1035 | 65.6536
-65.2853 | 65.4846
-65.8173 | 64.9764
-65.9902 | 64.8066
-66.1609 | 64.6366
-66.3295 | 64.4663
-66.496 | 64.2959
-66.6605 | 64.1253
-66.823 | 63.9545
-66.9835 | 63.7835
-67.142 | 63.6123
-67.2987 | 63.441
-67.4534 | 63.2695
-67.6064 | 63.0978
-67.7575 | 62.926
-67.9068 | 62.754
-68.0544 | 62.5818
-68.2003 | 62.4096
-68.3445 | 62.2371
-69.3085 | 61.0266
-69.4401 | 60.8532
-69.5702 | 60.6797
-69.6989 | 60.5061
-69.8261 | 60.3323
-69.952 | 60.1585
-70.0765 | 59.9846
-70.1996 | 59.8106
-70.3214 | 59.6366
-70.4419 | 59.4624
-70.5611 | 59.2882
-70.679 | 59.1138
-70.7957 | 58.9395
-70.9112 | 58.765
-71.0254 | 58.5905
-71.1385 | 58.4159
-71.2503 | 58.2413
-71.3611 | 58.0666
-71.4706 | 57.8918
-71.5791 | 57.717
-71.6864 | 57.5422
-71.7926 | 57.3673
-71.8978 | 57.1923
-72.0019 | 57.0174
-72.105 | 56.8424
-72.207 | 56.6673
-72.308 | 56.4922
-72.408 | 56.3171
-72.5071 | 56.142
-72.6051 | 55.9668
-72.7022 | 55.7917
-72.7984 | 55.6165
-72.8936 | 55.4413
-72.9879 | 55.2661
-73.0813 | 55.0908
-73.1738 | 54.9156
-73.2655 | 54.7404
-73.3562 | 54.5651
-73.4461 | 54.3899
-73.5352 | 54.2146
-73.6234 | 54.0394
-73.7108 | 53.8642
-73.7974 | 53.689
-73.8832 | 53.5137
-73.9682 | 53.3386
-74.0524 | 53.1634
-74.1359 | 52.9882
-74.2185 | 52.8131
-74.3005 | 52.6379
-74.3817 | 52.4629
-74.4622 | 52.2878
-74.5419 | 52.1127
-74.621 | 51.9377
-74.6994 | 51.7628
-74.777 | 51.5878
-74.854 | 51.4129
-74.9303 | 51.238
-75.0059 | 51.0632
-75.0809 | 50.8884
-75.1552 | 50.7137
-75.2289 | 50.539
-75.302 | 50.3644
-75.3744 | 50.1898
-75.4462 | 50.0152
-75.5175 | 49.8407
-75.5881 | 49.6663
-75.6581 | 49.4919
-75.7275 | 49.3176
-75.7964 | 49.1434
-75.8646 | 48.9692
-75.9323 | 48.795
-75.9995 | 48.621
-76.0661 | 48.447
-76.1321 | 48.2731
-76.1977 | 48.0992
-76.2626 | 47.9254
-76.3271 | 47.7517
-76.391 | 47.5781
-76.4545 | 47.4046
-76.5174 | 47.2311
-76.5798 | 47.0577
-76.6417 | 46.8844
-76.7031 | 46.7112
-76.7641 | 46.538
-76.8245 | 46.365
-76.8845 | 46.192
-76.944 | 46.0192
-77.0031 | 45.8464
-77.0617 | 45.6737
-77.1199 | 45.5011
-77.1776 | 45.3286
-77.2348 | 45.1562
-77.2917 | 44.9839
-77.3481 | 44.8117
-77.404 | 44.6396
-77.4596 | 44.4676
-77.5147 | 44.2958
-77.5694 | 44.124
-77.6237 | 43.9523
-62.7184 | 67.2481
-62.9281 | 67.0822
-63.135 | 66.9161
-63.3391 | 66.7497
-63.5406 | 66.5831
-63.7394 | 66.4161
-63.9356 | 66.2489
-64.1293 | 66.0814
-64.3205 | 65.9137
-64.5092 | 65.7457
-64.6956 | 65.5775
-64.8795 | 65.409
-65.0612 | 65.2403
-65.4176 | 64.9022
-65.5925 | 64.7328
-65.7652 | 64.5633
-65.9358 | 64.3935
-66.1044 | 64.2235
-66.2708 | 64.0533
-66.4352 | 63.8829
-66.5977 | 63.7124
-66.7582 | 63.5417
-66.9167 | 63.3707
-67.0734 | 63.1997
-67.2282 | 63.0284
-67.3812 | 62.857
-67.5324 | 62.6854
-67.6819 | 62.5137
-67.8296 | 62.3418
-67.9756 | 62.1698
-69.3474 | 60.4425
-69.4763 | 60.2691
-69.6039 | 60.0957
-69.73 | 59.9221
-69.8548 | 59.7485
-69.9782 | 59.5747
-70.1003 | 59.4009
-70.2211 | 59.227
-70.3406 | 59.0531
-70.4589 | 58.879
-70.5759 | 58.7049
-70.6917 | 58.5307
-70.8063 | 58.3564
-70.9197 | 58.1821
-71.0319 | 58.0078
-71.143 | 57.8333
-71.2529 | 57.6588
-71.3617 | 57.4843
-71.4694 | 57.3097
-71.5761 | 57.1351
-71.6816 | 56.9604
-71.7861 | 56.7857
-71.8896 | 56.611
-71.992 | 56.4362
-72.0934 | 56.2614
-72.1939 | 56.0866
-72.2933 | 55.9117
-72.3918 | 55.7368
-72.4893 | 55.5619
-72.5859 | 55.387
-72.6815 | 55.2121
-72.7762 | 55.0371
-72.8701 | 54.8622
-72.963 | 54.6872
-73.0551 | 54.5122
-73.1463 | 54.3373
-73.2366 | 54.1623
-73.3261 | 53.9873
-73.4148 | 53.8124
-73.5026 | 53.6374
-73.5896 | 53.4624
-73.6759 | 53.2875
-73.7613 | 53.1126
-73.846 | 52.9377
-73.9299 | 52.7628
-74.013 | 52.5879
-74.0954 | 52.4131
-74.1771 | 52.2383
-74.258 | 52.0635
-74.3382 | 51.8887
-74.4177 | 51.714
-74.4965 | 51.5393
-74.5747 | 51.3646
-74.6521 | 51.19
-74.7289 | 51.0154
-74.8049 | 50.8408
-74.8804 | 50.6663
-74.9552 | 50.4919
-75.0293 | 50.3175
-75.1028 | 50.1431
-75.1757 | 49.9688
-75.248 | 49.7945
-75.3197 | 49.6203
-75.3907 | 49.4462
-75.4612 | 49.2721
-75.5311 | 49.098
-75.6004 | 48.924
-75.6691 | 48.7501
-75.7373 | 48.5763
-75.8049 | 48.4025
-75.8719 | 48.2288
-75.9384 | 48.0552
-76.0044 | 47.8816
-76.0698 | 47.7081
-76.1347 | 47.5347
-76.1991 | 47.3613
-76.263 | 47.1881
-76.3264 | 47.0149
-76.3892 | 46.8418
-76.4516 | 46.6688
-76.5135 | 46.4958
-76.5749 | 46.323
-76.6358 | 46.1502
-76.6962 | 45.9775
-76.7562 | 45.8049
-76.8157 | 45.6324
-76.8747 | 45.46
-76.9333 | 45.2877
-76.9915 | 45.1155
-77.0492 | 44.9434
-77.1064 | 44.7714
-77.1633 | 44.5995
-77.2197 | 44.4277
-77.2756 | 44.256
-77.3312 | 44.0844
-77.3864 | 43.9129
-62.2919 | 67.1658
-62.5037 | 67.0005
-62.7127 | 66.8349
-62.919 | 66.6691
-63.1226 | 66.5029
-63.3235 | 66.3365
-63.5219 | 66.1697
-63.7176 | 66.0028
-63.9109 | 65.8355
-64.1017 | 65.668
-64.2901 | 65.5003
-64.476 | 65.3323
-64.6597 | 65.1641
-65.197 | 64.658
-65.3717 | 64.4889
-65.5443 | 64.3196
-65.7148 | 64.1501
-65.8831 | 63.9803
-66.0495 | 63.8104
-66.2138 | 63.6403
-66.3762 | 63.47
-66.5367 | 63.2995
-66.6952 | 63.1288
-66.8519 | 62.958
-67.0067 | 62.787
-67.1598 | 62.6158
-67.311 | 62.4445
-67.4605 | 62.273
-67.6083 | 62.1014
-69.3849 | 59.8587
-69.5113 | 59.6854
-69.6363 | 59.512
-69.76 | 59.3385
-69.8824 | 59.165
-70.0035 | 58.9914
-70.1233 | 58.8176
-70.2419 | 58.6439
-70.3592 | 58.47
-70.4753 | 58.2961
-70.5902 | 58.1221
-70.7039 | 57.948
-70.8165 | 57.7739
-70.9279 | 57.5998
-71.0382 | 57.4256
-71.1473 | 57.2513
-71.2554 | 57.077
-71.3624 | 56.9026
-71.4683 | 56.7282
-71.5732 | 56.5538
-71.677 | 56.3793
-71.7798 | 56.2048
-71.8816 | 56.0303
-71.9824 | 55.8557
-72.0823 | 55.6811
-72.1811 | 55.5065
-72.279 | 55.3319
-72.376 | 55.1572
-72.4721 | 54.9826
-72.5672 | 54.8079
-72.6614 | 54.6332
-72.7548 | 54.4585
-72.8473 | 54.2838
-72.9389 | 54.1091
-73.0296 | 53.9344
-73.1195 | 53.7597
-73.2086 | 53.585
-73.2969 | 53.4103
-73.3843 | 53.2357
-73.471 | 53.061
-73.5569 | 52.8864
-73.642 | 52.7117
-73.7263 | 52.5371
-73.8099 | 52.3625
-73.8927 | 52.188
-73.9748 | 52.0134
-74.0562 | 51.8389
-74.1368 | 51.6644
-74.2168 | 51.49
-74.296 | 51.3155
-74.3746 | 51.1412
-74.4524 | 50.9668
-74.5296 | 50.7925
-74.6062 | 50.6182
-74.682 | 50.444
-74.7573 | 50.2698
-74.8319 | 50.0957
-74.9058 | 49.9216
-74.9791 | 49.7476
-75.0519 | 49.5736
-75.124 | 49.3997
-75.1955 | 49.2258
-75.2664 | 49.052
-75.3367 | 48.8782
-75.4065 | 48.7045
-75.4756 | 48.5309
-75.5442 | 48.3573
-75.6123 | 48.1838
-75.6798 | 48.0104
-75.7467 | 47.837
-75.8131 | 47.6638
-75.879 | 47.4906
-75.9443 | 47.3174
-76.0092 | 47.1444
-76.0735 | 46.9714
-76.1373 | 46.7985
-76.2006 | 46.6257
-76.2634 | 46.4529
-76.3257 | 46.2803
-76.3875 | 46.1077
-76.4488 | 45.9352
-76.5097 | 45.7628
-76.5701 | 45.5905
-76.63 | 45.4183
-76.6895 | 45.2462
-76.7485 | 45.0742
-76.8071 | 44.9023
-76.8652 | 44.7305
-76.9229 | 44.5587
-76.9802 | 44.3871
-77.037 | 44.2156
-77.0934 | 44.0442
-77.1494 | 43.8729
-61.8682 | 67.0824
-62.0822 | 66.9177
-62.2933 | 66.7526
-62.5016 | 66.5873
-62.7073 | 66.4216
-62.9103 | 66.2557
-63.1106 | 66.0895
-63.3084 | 65.923
-63.5037 | 65.7563
-63.6965 | 65.5893
-63.8869 | 65.4221
-64.0749 | 65.2546
-64.2605 | 65.0868
-64.8038 | 64.5822
-64.9804 | 64.4135
-65.1549 | 64.2447
-65.3272 | 64.0756
-65.4975 | 63.9063
-65.6658 | 63.7368
-65.832 | 63.5671
-65.9962 | 63.3973
-66.1585 | 63.2272
-66.3189 | 63.057
-66.4774 | 62.8866
-66.6341 | 62.716
-66.7889 | 62.5453
-66.9419 | 62.3744
-67.0932 | 62.2033
-67.2428 | 62.0321
-68.38 | 60.6574
-69.1691 | 59.6214
-69.2958 | 59.4483
-69.421 | 59.2752
-69.545 | 59.102
-69.6676 | 58.9287
-69.789 | 58.7554
-69.9091 | 58.5819
-70.0279 | 58.4084
-70.1455 | 58.2348
-70.2619 | 58.0612
-70.3771 | 57.8874
-70.4911 | 57.7137
-70.604 | 57.5398
-70.7157 | 57.3659
-70.8263 | 57.192
-70.9358 | 57.018
-71.0442 | 56.8439
-71.1516 | 56.6698
-71.2578 | 56.4957
-71.363 | 56.3215
-71.4672 | 56.1473
-71.5704 | 55.9731
-71.6726 | 55.7988
-71.7737 | 55.6246
-71.8739 | 55.4502
-71.9732 | 55.2759
-72.0715 | 55.1015
-72.1688 | 54.9272
-72.2652 | 54.7528
-72.3608 | 54.5784
-72.4554 | 54.404
-72.5491 | 54.2296
-72.642 | 54.0551
-72.734 | 53.8807
-72.8251 | 53.7063
-72.9155 | 53.5319
-73.0049 | 53.3575
-73.0936 | 53.183
-73.1815 | 53.0087
-73.2686 | 52.8343
-73.3548 | 52.6599
-73.4403 | 52.4855
-73.5251 | 52.3112
-73.6091 | 52.1369
-73.6923 | 51.9626
-73.7748 | 51.7883
-73.8566 | 51.6141
-73.9377 | 51.4399
-74.0181 | 51.2657
-74.0977 | 51.0916
-74.1767 | 50.9175
-74.255 | 50.7434
-74.3326 | 50.5694
-74.4096 | 50.3954
-74.4859 | 50.2214
-74.5615 | 50.0475
-74.6365 | 49.8737
-74.7109 | 49.6999
-74.7847 | 49.5261
-74.8578 | 49.3524
-74.9303 | 49.1788
-75.0023 | 49.0052
-75.0736 | 48.8317
-75.1444 | 48.6582
-75.2145 | 48.4848
-75.2841 | 48.3114
-75.3532 | 48.1382
-75.4216 | 47.965
-75.4895 | 47.7918
-75.5569 | 47.6187
-75.6238 | 47.4457
-75.6901 | 47.2728
-75.7558 | 47.1
-75.8211 | 46.9272
-75.8858 | 46.7545
-75.95 | 46.5819
-76.0138 | 46.4093
-76.077 | 46.2369
-76.1397 | 46.0645
-76.202 | 45.8923
-76.2637 | 45.7201
-76.325 | 45.548
-76.3858 | 45.376
-76.4462 | 45.204
-76.5061 | 45.0322
-76.5655 | 44.8605
-76.6245 | 44.6889
-76.683 | 44.5173
-76.7412 | 44.3459
-76.7988 | 44.1746
-76.8561 | 44.0033
-76.9129 | 43.8322
-61.6634 | 66.8337
-61.8766 | 66.6692
-62.0869 | 66.5044
-62.2946 | 66.3393
-62.4996 | 66.1739
-62.702 | 66.0082
-62.9018 | 65.8422
-63.099 | 65.676
-63.2938 | 65.5095
-63.4862 | 65.3427
-63.6761 | 65.1757
-63.8637 | 65.0085
-64.5912 | 64.3371
-64.7676 | 64.1687
-64.9418 | 64.0001
-65.1139 | 63.8312
-65.284 | 63.6622
-65.4521 | 63.493
-65.6182 | 63.3236
-65.7823 | 63.1539
-65.9445 | 62.9841
-66.1048 | 62.8142
-66.4198 | 62.4737
-66.5746 | 62.3032
-66.7276 | 62.1326
-66.8789 | 61.9618
-68.0296 | 60.5902
-68.1664 | 60.4182
-68.3017 | 60.246
-69.0834 | 59.211
-69.2089 | 59.0381
-69.333 | 58.8652
-69.4559 | 58.6922
-69.5775 | 58.5191
-69.6978 | 58.3459
-69.8169 | 58.1727
-69.9348 | 57.9993
-70.0515 | 57.826
-70.1669 | 57.6525
-70.2813 | 57.479
-70.3944 | 57.3054
-70.5064 | 57.1318
-70.6173 | 56.9581
-70.7271 | 56.7844
-70.8359 | 56.6106
-70.9435 | 56.4368
-71.0501 | 56.2629
-71.1556 | 56.089
-71.2602 | 55.9151
-71.3637 | 55.7412
-71.4662 | 55.5672
-71.5677 | 55.3931
-71.6682 | 55.2191
-71.7678 | 55.045
-71.8665 | 54.871
-71.9642 | 54.6969
-72.061 | 54.5227
-72.1569 | 54.3486
-72.2519 | 54.1745
-72.346 | 54.0003
-72.4392 | 53.8262
-72.5316 | 53.6521
-72.6231 | 53.4779
-72.7138 | 53.3038
-72.8037 | 53.1296
-72.8928 | 52.9555
-72.981 | 52.7814
-73.0685 | 52.6073
-73.1551 | 52.4332
-73.2411 | 52.2591
-73.3262 | 52.0851
-73.4106 | 51.911
-73.4942 | 51.737
-73.5771 | 51.563
-73.6593 | 51.3891
-73.7408 | 51.2152
-73.8216 | 51.0413
-73.9016 | 50.8674
-73.981 | 50.6936
-74.0597 | 50.5198
-74.1377 | 50.346
-74.2151 | 50.1723
-74.2918 | 49.9987
-74.3679 | 49.825
-74.4433 | 49.6515
-74.5181 | 49.478
-74.5923 | 49.3045
-74.6658 | 49.1311
-74.7388 | 48.9577
-74.8111 | 48.7844
-74.8829 | 48.6112
-74.954 | 48.438
-75.0246 | 48.2649
-75.0946 | 48.0918
-75.1641 | 47.9188
-75.2329 | 47.7459
-75.3013 | 47.573
-75.3691 | 47.4002
-75.4363 | 47.2275
-75.503 | 47.0549
-75.5692 | 46.8823
-75.6348 | 46.7098
-75.7 | 46.5374
-75.7646 | 46.3651
-75.8288 | 46.1929
-75.8924 | 46.0207
-75.9555 | 45.8486
-76.0182 | 45.6766
-76.0804 | 45.5047
-76.1421 | 45.3329
-76.2033 | 45.1612
-76.2641 | 44.9896
-76.3244 | 44.8181
-76.3842 | 44.6466
-76.4436 | 44.4753
-76.5025 | 44.304
-76.5611 | 44.1329
-76.6191 | 43.9619
-61.2475 | 66.7487
-61.4626 | 66.5847
-61.675 | 66.4204
-61.8846 | 66.2558
-62.0916 | 66.091
-62.2959 | 65.9258
-62.4976 | 65.7604
-62.6969 | 65.5946
-62.8936 | 65.4286
-63.0878 | 65.2624
-63.2797 | 65.0959
-63.4691 | 64.9291
-64.2042 | 64.2596
-64.3824 | 64.0917
-64.5585 | 63.9235
-64.7324 | 63.7552
-64.9043 | 63.5866
-65.0742 | 63.4178
-65.2421 | 63.2488
-65.408 | 63.0797
-65.5719 | 62.9103
-65.734 | 62.7408
-66.0525 | 62.4011
-66.2091 | 62.2311
-66.3638 | 62.0609
-66.5168 | 61.8905
-67.6807 | 60.5221
-67.8191 | 60.3505
-67.956 | 60.1787
-68.7471 | 59.1458
-68.8741 | 58.9734
-68.9997 | 58.8008
-69.1241 | 58.6281
-69.2472 | 58.4554
-69.369 | 58.2825
-69.4896 | 58.1096
-69.6089 | 57.9366
-69.727 | 57.7636
-69.8439 | 57.5905
-69.9597 | 57.4173
-70.0742 | 57.2441
-70.1877 | 57.0708
-70.3 | 56.8974
-70.4111 | 56.724
-70.5212 | 56.5505
-70.6302 | 56.377
-70.7382 | 56.2035
-70.8451 | 56.0299
-70.9509 | 55.8563
-71.0558 | 55.6826
-71.1596 | 55.5089
-71.2624 | 55.3352
-71.3643 | 55.1615
-71.4651 | 54.9877
-71.5651 | 54.8139
-71.664 | 54.6401
-71.7621 | 54.4663
-71.8592 | 54.2925
-71.9555 | 54.1186
-72.0508 | 53.9448
-72.1453 | 53.7709
-72.2389 | 53.597
-72.3316 | 53.4232
-72.4235 | 53.2493
-72.5146 | 53.0754
-72.6048 | 52.9016
-72.6943 | 52.7277
-72.7829 | 52.5539
-72.8707 | 52.3801
-72.9578 | 52.2063
-73.0441 | 52.0325
-73.1296 | 51.8587
-73.2144 | 51.6849
-73.2984 | 51.5112
-73.3817 | 51.3375
-73.4643 | 51.1638
-73.5461 | 50.9902
-73.6273 | 50.8166
-73.7077 | 50.643
-73.7875 | 50.4695
-73.8666 | 50.2959
-73.945 | 50.1225
-74.0228 | 49.9491
-74.0999 | 49.7757
-74.1763 | 49.6024
-74.2521 | 49.4291
-74.3273 | 49.2558
-74.4019 | 49.0827
-74.4759 | 48.9095
-74.5492 | 48.7364
-74.6219 | 48.5634
-74.6941 | 48.3905
-74.7656 | 48.2176
-74.8366 | 48.0447
-74.907 | 47.872
-74.9769 | 47.6993
-75.0462 | 47.5266
-75.1149 | 47.3541
-75.1831 | 47.1816
-75.2507 | 47.0091
-75.3178 | 46.8368
-75.3844 | 46.6645
-75.4505 | 46.4923
-75.516 | 46.3202
-75.5811 | 46.1482
-75.6456 | 45.9762
-75.7096 | 45.8043
-75.7732 | 45.6326
-75.8362 | 45.4609
-75.8988 | 45.2893
-75.9609 | 45.1177
-76.0225 | 44.9463
-76.0836 | 44.775
-76.1443 | 44.6037
-76.2046 | 44.4326
-76.2644 | 44.2615
-76.3237 | 44.0906
-61.2657 | 66.3354
-61.6862 | 66.007
-61.8924 | 65.8424
-62.096 | 65.6774
-62.2972 | 65.5122
-63.0769 | 64.8487
-64.1772 | 63.846
-64.353 | 63.6781
-64.5267 | 63.51
-64.6983 | 63.3416
-64.8679 | 63.1731
-65.0356 | 63.0044
-65.2013 | 62.8355
-65.3651 | 62.6664
-65.8453 | 62.158
-66.0017 | 61.9882
-66.1564 | 61.8182
-68.5406 | 58.9077
-68.6678 | 58.7355
-68.7936 | 58.5631
-68.9181 | 58.3907
-69.0414 | 58.2183
-69.1634 | 58.0457
-69.2842 | 57.8731
-69.4037 | 57.7004
-69.5221 | 57.5276
-69.6392 | 57.3547
-69.7552 | 57.1818
-69.87 | 57.0089
-69.9837 | 56.8358
-70.0962 | 56.6627
-70.2077 | 56.4896
-70.3181 | 56.3164
-70.4273 | 56.1432
-70.5356 | 55.9699
-70.6427 | 55.7966
-70.7489 | 55.6233
-70.854 | 55.4499
-70.9581 | 55.2765
-71.0613 | 55.103
-71.1634 | 54.9296
-71.2646 | 54.7561
-71.3648 | 54.5826
-71.4641 | 54.409
-71.5625 | 54.2355
-71.66 | 54.0619
-71.7566 | 53.8884
-71.8522 | 53.7148
-71.947 | 53.5412
-72.041 | 53.3676
-72.1341 | 53.194
-72.2263 | 53.0205
-72.3177 | 52.8469
-72.4083 | 52.6733
-72.4981 | 52.4997
-72.5871 | 52.3262
-72.6753 | 52.1526
-72.7627 | 51.9791
-72.8493 | 51.8056
-72.9352 | 51.6321
-73.0204 | 51.4586
-73.1047 | 51.2852
-73.1884 | 51.1118
-73.2714 | 50.9384
-73.3536 | 50.765
-73.4351 | 50.5917
-73.516 | 50.4184
-73.5961 | 50.2451
-73.6756 | 50.0719
-73.7544 | 49.8987
-73.8325 | 49.7256
-73.91 | 49.5525
-73.9868 | 49.3795
-74.063 | 49.2065
-74.1386 | 49.0335
-74.2135 | 48.8606
-74.2879 | 48.6878
-74.3616 | 48.515
-74.4347 | 48.3423
-74.5073 | 48.1696
-74.5792 | 47.997
-74.6506 | 47.8244
-74.7214 | 47.652
-74.7916 | 47.4795
-74.8613 | 47.3072
-74.9304 | 47.1349
-74.999 | 46.9627
-75.067 | 46.7906
-75.1345 | 46.6185
-75.2015 | 46.4465
-75.2679 | 46.2746
-75.3338 | 46.1028
-75.3993 | 45.9311
-75.4642 | 45.7594
-75.5286 | 45.5878
-75.5925 | 45.4163
-75.656 | 45.2449
-75.7189 | 45.0736
-75.7814 | 44.9024
-75.8434 | 44.7313
-75.9049 | 44.5602
-75.966 | 44.3893
-76.0267 | 44.2184
-63.7981 | 63.7675
-63.9756 | 63.6
-64.151 | 63.4324
-64.3244 | 63.2645
-64.4958 | 63.0964
-64.6652 | 62.9281
-64.8326 | 62.7597
-64.9981 | 62.591
-65.1617 | 62.4222
-65.6414 | 61.9145
-65.7977 | 61.745
-68.2085 | 58.8411
-68.3371 | 58.6692
-68.4644 | 58.4973
-68.5904 | 58.3252
-68.7151 | 58.1531
-68.8385 | 57.9809
-68.9607 | 57.8086
-69.0817 | 57.6362
-69.2014 | 57.4638
-69.32 | 57.2913
-69.4373 | 57.1187
-69.5535 | 56.9461
-69.6685 | 56.7734
-69.7825 | 56.6006
-69.8952 | 56.4278
-70.0069 | 56.255
-70.1175 | 56.0821
-70.2271 | 55.9091
-70.3356 | 55.7361
-70.443 | 55.5631
-70.5494 | 55.39
-70.6548 | 55.2169
-70.7592 | 55.0438
-70.8626 | 54.8706
-70.9651 | 54.6974
-71.0666 | 54.5242
-71.1671 | 54.351
-71.2667 | 54.1777
-71.3654 | 54.0045
-71.4632 | 53.8312
-71.5601 | 53.6579
-71.6561 | 53.4846
-71.7512 | 53.3113
-71.8454 | 53.138
-71.9389 | 52.9647
-72.0314 | 52.7914
-72.1232 | 52.6181
-72.2141 | 52.4448
-72.3042 | 52.2715
-72.3935 | 52.0982
-72.4821 | 51.925
-72.5698 | 51.7517
-72.6568 | 51.5785
-72.7431 | 51.4053
-72.8285 | 51.2321
-72.9133 | 51.059
-72.9973 | 50.8858
-73.0806 | 50.7127
-73.1632 | 50.5396
-73.2451 | 50.3666
-73.3263 | 50.1936
-73.4068 | 50.0206
-73.4866 | 49.8477
-73.5658 | 49.6748
-73.6443 | 49.502
-73.7221 | 49.3292
-73.7994 | 49.1564
-73.8759 | 48.9837
-73.9519 | 48.811
-74.0272 | 48.6384
-74.1019 | 48.4659
-74.176 | 48.2934
-74.2495 | 48.1209
-74.3224 | 47.9486
-74.3947 | 47.7762
-74.4664 | 47.604
-74.5376 | 47.4318
-74.6082 | 47.2597
-74.6783 | 47.0876
-74.7478 | 46.9156
-74.8167 | 46.7437
-74.8851 | 46.5719
-74.953 | 46.4001
-75.0203 | 46.2284
-75.0871 | 46.0568
-75.1534 | 45.8853
-75.2192 | 45.7138
-75.2845 | 45.5424
-75.3493 | 45.3712
-75.4136 | 45.2
-75.4774 | 45.0289
-75.5408 | 44.8578
-75.6036 | 44.6869
-75.666 | 44.5161
-63.7775 | 63.3538
-63.9526 | 63.1864
-64.2967 | 62.8509
-64.633 | 62.5147
-64.7982 | 62.3463
-65.1232 | 62.0089
-65.2829 | 61.8399
-65.4408 | 61.6708
-65.597 | 61.5015
-68.0077 | 58.6021
-68.1365 | 58.4305
-68.2639 | 58.2589
-68.3901 | 58.0871
-68.5149 | 57.9152
-68.6385 | 57.7433
-68.7608 | 57.5713
-68.882 | 57.3992
-69.0019 | 57.227
-69.1206 | 57.0548
-69.2381 | 56.8825
-69.3545 | 56.7101
-69.4698 | 56.5377
-69.5839 | 56.3652
-69.6969 | 56.1927
-69.8088 | 56.0201
-69.9197 | 55.8475
-70.0294 | 55.6748
-70.1382 | 55.5021
-70.2458 | 55.3293
-70.3525 | 55.1565
-70.4582 | 54.9837
-70.5628 | 54.8109
-70.6665 | 54.638
-70.7692 | 54.4651
-70.871 | 54.2921
-70.9718 | 54.1192
-71.0717 | 53.9462
-71.1707 | 53.7732
-71.2688 | 53.6002
-71.3659 | 53.4272
-71.4622 | 53.2542
-71.5577 | 53.0812
-71.6522 | 52.9082
-71.746 | 52.7351
-71.8389 | 52.5621
-71.9309 | 52.3891
-72.0222 | 52.2161
-72.1126 | 52.0431
-72.2022 | 51.8701
-72.2911 | 51.6971
-72.3792 | 51.5242
-72.4665 | 51.3512
-72.5531 | 51.1783
-72.6389 | 51.0054
-72.724 | 50.8325
-72.8084 | 50.6597
-72.892 | 50.4869
-72.9749 | 50.3141
-73.0572 | 50.1413
-73.1387 | 49.9686
-73.2196 | 49.7959
-73.2997 | 49.6233
-73.3793 | 49.4507
-73.4581 | 49.2781
-73.5363 | 49.1056
-73.6139 | 48.9331
-73.6908 | 48.7607
-73.7671 | 48.5884
-73.8428 | 48.416
-73.9178 | 48.2438
-73.9923 | 48.0716
-74.0661 | 47.8994
-74.1394 | 47.7273
-74.2121 | 47.5553
-74.2842 | 47.3834
-74.3557 | 47.2115
-74.4267 | 47.0396
-74.4971 | 46.8679
-74.5669 | 46.6962
-74.6362 | 46.5245
-74.705 | 46.353
-74.7733 | 46.1815
-74.841 | 46.0101
-74.9081 | 45.8388
-74.9748 | 45.6676
-75.041 | 45.4964
-75.1066 | 45.3253
-75.1718 | 45.1544
-75.2365 | 44.9835
-75.3006 | 44.8126
-75.3643 | 44.6419
-63.7575 | 62.9401
-63.9302 | 62.7727
-64.1009 | 62.6051
-64.2697 | 62.4374
-64.4366 | 62.2694
-64.7648 | 61.9329
-64.9261 | 61.7644
-65.0857 | 61.5957
-65.2434 | 61.4268
-67.6797 | 58.5341
-67.8099 | 58.3629
-67.9388 | 58.1916
-68.0663 | 58.0202
-68.1925 | 57.8487
-68.3175 | 57.6771
-68.4412 | 57.5054
-68.5637 | 57.3337
-68.685 | 57.1619
-68.805 | 56.99
-68.9239 | 56.818
-69.0417 | 56.646
-69.1582 | 56.4739
-69.2737 | 56.3018
-69.388 | 56.1296
-69.5012 | 55.9573
-69.6133 | 55.785
-69.7244 | 55.6127
-69.8344 | 55.4403
-69.9433 | 55.2678
-70.0512 | 55.0953
-70.1581 | 54.9228
-70.264 | 54.7503
-70.3689 | 54.5777
-70.4729 | 54.4051
-70.5758 | 54.2325
-70.6779 | 54.0598
-70.779 | 53.8872
-70.8791 | 53.7145
-70.9784 | 53.5418
-71.0767 | 53.3691
-71.1742 | 53.1963
-71.2708 | 53.0236
-71.3665 | 52.8509
-71.4613 | 52.6781
-71.5554 | 52.5054
-71.6485 | 52.3326
-71.7409 | 52.1599
-71.8325 | 51.9872
-71.9232 | 51.8145
-72.0132 | 51.6418
-72.1023 | 51.4691
-72.1907 | 51.2964
-72.2784 | 51.1238
-72.3653 | 50.9511
-72.4514 | 50.7785
-72.5368 | 50.6059
-72.6215 | 50.4334
-72.7055 | 50.2608
-72.7887 | 50.0883
-72.8713 | 49.9159
-72.9532 | 49.7435
-73.0344 | 49.5711
-73.1149 | 49.3987
-73.1947 | 49.2264
-73.2739 | 49.0541
-73.3525 | 48.8819
-73.4304 | 48.7097
-73.5076 | 48.5376
-73.5843 | 48.3655
-73.6603 | 48.1935
-73.7357 | 48.0215
-73.8105 | 47.8496
-73.8847 | 47.6778
-73.9583 | 47.506
-74.0313 | 47.3342
-74.1038 | 47.1626
-74.1757 | 46.991
-74.247 | 46.8194
-74.3177 | 46.648
-74.3879 | 46.4766
-74.4576 | 46.3052
-74.5267 | 46.134
-74.5953 | 45.9628
-74.6634 | 45.7917
-74.7309 | 45.6207
-74.7979 | 45.4497
-74.8644 | 45.2789
-74.9304 | 45.1081
-74.996 | 44.9374
-64.5712 | 61.6879
-64.7323 | 61.5196
-64.8916 | 61.3512
-67.2202 | 58.636
-67.3531 | 58.4653
-67.4847 | 58.2944
-67.6149 | 58.1235
-67.7438 | 57.9524
-67.8714 | 57.7813
-67.9978 | 57.6101
-68.1228 | 57.4388
-68.2467 | 57.2674
-68.3693 | 57.0959
-68.4907 | 56.9243
-68.6109 | 56.7527
-68.7299 | 56.581
-68.8478 | 56.4093
-68.9645 | 56.2375
-69.0801 | 56.0656
-69.1946 | 55.8937
-69.308 | 55.7217
-69.4203 | 55.5497
-69.5316 | 55.3776
-69.6418 | 55.2055
-69.7509 | 55.0333
-69.8591 | 54.8612
-69.9662 | 54.6889
-70.0723 | 54.5167
-70.1775 | 54.3444
-70.2816 | 54.172
-70.3848 | 53.9997
-70.4871 | 53.8273
-70.5885 | 53.6549
-70.6889 | 53.4825
-70.7884 | 53.3101
-70.887 | 53.1377
-70.9847 | 52.9652
-71.0816 | 52.7928
-71.1776 | 52.6203
-71.2727 | 52.4479
-71.367 | 52.2754
-71.4605 | 52.103
-71.5531 | 51.9305
-71.6449 | 51.7581
-71.736 | 51.5857
-71.8262 | 51.4133
-71.9157 | 51.2409
-72.0044 | 51.0685
-72.0924 | 50.8961
-72.1795 | 50.7238
-72.266 | 50.5515
-72.3517 | 50.3792
-72.4367 | 50.2069
-72.521 | 50.0346
-72.6046 | 49.8624
-72.6875 | 49.6903
-72.7696 | 49.5181
-72.8512 | 49.346
-72.932 | 49.174
-73.0122 | 49.0019
-73.0917 | 48.83
-73.1706 | 48.658
-73.2488 | 48.4862
-73.3264 | 48.3143
-73.4033 | 48.1425
-73.4797 | 47.9708
-73.5554 | 47.7991
-73.6306 | 47.6275
-73.7051 | 47.456
-73.779 | 47.2845
-73.8524 | 47.113
-73.9252 | 46.9416
-73.9974 | 46.7703
-74.0691 | 46.5991
-74.1402 | 46.4279
-74.2107 | 46.2568
-74.2807 | 46.0858
-74.3502 | 45.9148
-74.4191 | 45.744
-74.4875 | 45.5732
-74.5554 | 45.4024
-74.6227 | 45.2318
-74.6896 | 45.0612
-66.6207 | 58.9064
-66.8935 | 58.5659
-67.0278 | 58.3956
-67.1607 | 58.2251
-67.2924 | 58.0545
-67.4226 | 57.8838
-67.5516 | 57.713
-67.6793 | 57.5422
-67.8057 | 57.3712
-67.9309 | 57.2002
-68.0548 | 57.0291
-68.1775 | 56.8579
-68.299 | 56.6866
-68.4194 | 56.5153
-68.5385 | 56.3439
-68.6565 | 56.1724
-68.7734 | 56.0009
-68.8892 | 55.8293
-69.0038 | 55.6576
-69.1174 | 55.4859
-69.2299 | 55.3142
-69.3413 | 55.1424
-69.4517 | 54.9705
-69.561 | 54.7987
-69.6694 | 54.6268
-69.7767 | 54.4548
-69.883 | 54.2828
-69.9884 | 54.1108
-70.0928 | 53.9388
-70.1962 | 53.7667
-70.2987 | 53.5946
-70.4003 | 53.4225
-70.5009 | 53.2504
-70.6007 | 53.0783
-70.6995 | 52.9061
-70.7975 | 52.734
-70.8946 | 52.5618
-70.9909 | 52.3896
-71.0863 | 52.2175
-71.1808 | 52.0453
-71.2746 | 51.8731
-71.3675 | 51.701
-71.4596 | 51.5288
-71.5509 | 51.3567
-71.6415 | 51.1846
-71.7312 | 51.0125
-71.8202 | 50.8404
-71.9084 | 50.6683
-71.9959 | 50.4962
-72.0827 | 50.3242
-72.1687 | 50.1522
-72.254 | 49.9802
-72.3386 | 49.8083
-72.4224 | 49.6364
-72.5056 | 49.4645
-72.5881 | 49.2926
-72.6699 | 49.1208
-72.7511 | 48.9491
-72.8316 | 48.7773
-72.9114 | 48.6057
-72.9906 | 48.434
-73.0691 | 48.2624
-73.147 | 48.0909
-73.2243 | 47.9194
-73.301 | 47.748
-73.377 | 47.5766
-73.4525 | 47.4053
-73.5274 | 47.234
-73.6016 | 47.0628
-73.6753 | 46.8917
-73.7484 | 46.7206
-73.821 | 46.5496
-73.8929 | 46.3786
-73.9644 | 46.2078
-74.0352 | 46.0369
-74.1056 | 45.8662
-74.1754 | 45.6956
-74.2446 | 45.525
-74.3133 | 45.3545
-74.3815 | 45.1841
-74.4492 | 45.0137
-64.6698 | 60.6934
-64.8253 | 60.5252
-64.9791 | 60.3568
-65.1313 | 60.1882
-65.2819 | 60.0195
-65.4308 | 59.8506
-65.5782 | 59.6816
-65.7241 | 59.5125
-65.8685 | 59.3432
-66.0113 | 59.1738
-66.1527 | 59.0043
-66.2926 | 58.8346
-66.4311 | 58.6649
-66.5682 | 58.495
-66.7039 | 58.325
-66.8382 | 58.1549
-66.9711 | 57.9847
-67.1028 | 57.8143
-67.2331 | 57.6439
-67.3621 | 57.4734
-67.4898 | 57.3028
-67.6163 | 57.1322
-67.7415 | 56.9614
-67.8656 | 56.7906
-67.9884 | 56.6196
-68.11 | 56.4487
-68.2304 | 56.2776
-68.3497 | 56.1065
-68.4678 | 55.9353
-68.5848 | 55.764
-68.7007 | 55.5927
-68.8155 | 55.4213
-68.9292 | 55.2499
-69.0419 | 55.0785
-69.1535 | 54.9069
-69.264 | 54.7354
-69.3735 | 54.5638
-69.4821 | 54.3922
-69.5896 | 54.2205
-69.6961 | 54.0488
-69.8017 | 53.8771
-69.9062 | 53.7053
-70.0099 | 53.5335
-70.1126 | 53.3617
-70.2144 | 53.1899
-70.3153 | 53.0181
-70.4153 | 52.8462
-70.5143 | 52.6744
-70.6126 | 52.5025
-70.7099 | 52.3306
-70.8064 | 52.1588
-70.902 | 51.9869
-70.9968 | 51.815
-71.0908 | 51.6431
-71.184 | 51.4713
-71.2764 | 51.2994
-71.368 | 51.1276
-71.4588 | 50.9557
-71.5488 | 50.7839
-71.6381 | 50.6121
-71.7266 | 50.4403
-71.8143 | 50.2686
-71.9014 | 50.0968
-71.9877 | 49.9251
-72.0732 | 49.7534
-72.1581 | 49.5818
-72.2423 | 49.4101
-72.3257 | 49.2386
-72.4085 | 49.067
-72.4906 | 48.8955
-72.5721 | 48.724
-72.6529 | 48.5526
-72.733 | 48.3812
-72.8125 | 48.2099
-72.8913 | 48.0386
-72.9695 | 47.8673
-73.0471 | 47.6961
-73.1241 | 47.525
-73.2005 | 47.3539
-73.2762 | 47.1829
-73.3514 | 47.0119
-73.426 | 46.841
-73.5 | 46.6702
-73.5734 | 46.4994
-73.6463 | 46.3287
-73.7186 | 46.158
-73.7903 | 45.9875
-73.8615 | 45.817
-73.9321 | 45.6465
-74.0023 | 45.4762
-74.0718 | 45.3059
-74.1409 | 45.1357
-74.2094 | 44.9656
-64.3277 | 60.6164
-64.4846 | 60.4485
-64.6399 | 60.2805
-64.7935 | 60.1124
-64.9454 | 59.9441
-65.0958 | 59.7757
-65.2447 | 59.6071
-65.3919 | 59.4383
-65.5377 | 59.2694
-65.6819 | 59.1004
-65.8247 | 58.9313
-65.966 | 58.762
-66.1058 | 58.5926
-66.2443 | 58.4231
-66.3813 | 58.2535
-66.517 | 58.0838
-66.6512 | 57.914
-66.7842 | 57.744
-66.9158 | 57.574
-67.0462 | 57.4039
-67.1752 | 57.2336
-67.303 | 57.0633
-67.4295 | 56.8929
-67.5548 | 56.7224
-67.6789 | 56.5519
-67.8017 | 56.3812
-67.9234 | 56.2105
-68.044 | 56.0397
-68.1633 | 55.8689
-68.2816 | 55.698
-68.3987 | 55.527
-68.5147 | 55.356
-68.6296 | 55.1849
-68.7435 | 55.0137
-68.8563 | 54.8426
-68.968 | 54.6713
-69.0787 | 54.5001
-69.1884 | 54.3287
-69.2971 | 54.1574
-69.4048 | 53.986
-69.5115 | 53.8146
-69.6172 | 53.6432
-69.722 | 53.4717
-69.8259 | 53.3002
-69.9288 | 53.1287
-70.0308 | 52.9571
-70.1318 | 52.7856
-70.232 | 52.614
-70.3313 | 52.4425
-70.4298 | 52.2709
-70.5274 | 52.0993
-70.6241 | 51.9277
-70.72 | 51.7561
-70.815 | 51.5845
-70.9092 | 51.413
-71.0027 | 51.2414
-71.0953 | 51.0698
-71.1871 | 50.8983
-71.2782 | 50.7267
-71.3684 | 50.5552
-71.458 | 50.3837
-71.5467 | 50.2122
-71.6348 | 50.0407
-71.7221 | 49.8693
-71.8086 | 49.6979
-71.8945 | 49.5265
-71.9796 | 49.3551
-72.0641 | 49.1838
-72.1478 | 49.0125
-72.2309 | 48.8412
-72.3133 | 48.67
-72.395 | 48.4988
-72.4761 | 48.3277
-72.5565 | 48.1566
-72.6363 | 47.9856
-72.7154 | 47.8146
-72.7939 | 47.6436
-72.8718 | 47.4727
-72.9491 | 47.3019
-73.0257 | 47.1311
-73.1018 | 46.9604
-73.1773 | 46.7897
-73.2522 | 46.6191
-73.3265 | 46.4486
-73.4002 | 46.2781
-73.4733 | 46.1077
-73.5459 | 45.9373
-73.618 | 45.767
-73.6895 | 45.5968
-73.7604 | 45.4267
-73.8308 | 45.2567
-73.9007 | 45.0867
-73.9701 | 44.9168
-64.3022 | 60.2034
-64.4572 | 60.0357
-64.6106 | 59.8678
-64.7624 | 59.6998
-64.9126 | 59.5316
-65.0613 | 59.3633
-65.2084 | 59.1948
-65.354 | 59.0262
-65.4981 | 58.8574
-65.6408 | 58.6886
-65.782 | 58.5196
-65.9218 | 58.3505
-66.0601 | 58.1812
-66.1971 | 58.0119
-66.3327 | 57.8424
-66.467 | 57.6729
-66.5999 | 57.5032
-66.7315 | 57.3334
-66.8618 | 57.1636
-66.9909 | 56.9936
-67.1187 | 56.8236
-67.2452 | 56.6535
-67.3706 | 56.4833
-67.4947 | 56.313
-67.6176 | 56.1426
-67.7394 | 55.9722
-67.86 | 55.8017
-67.9795 | 55.6311
-68.0978 | 55.4605
-68.215 | 55.2898
-68.3311 | 55.119
-68.4462 | 54.9482
-68.5601 | 54.7774
-68.6731 | 54.6065
-68.7849 | 54.4355
-68.8958 | 54.2645
-69.0056 | 54.0935
-69.1144 | 53.9224
-69.2223 | 53.7513
-69.3292 | 53.5802
-69.4351 | 53.4091
-69.54 | 53.2379
-69.6441 | 53.0667
-69.7472 | 52.8955
-69.8493 | 52.7242
-69.9506 | 52.553
-70.051 | 52.3817
-70.1505 | 52.2104
-70.2492 | 52.0391
-70.3469 | 51.8678
-70.4439 | 51.6965
-70.54 | 51.5252
-70.6353 | 51.3539
-70.7297 | 51.1826
-70.8234 | 51.0114
-70.9162 | 50.8401
-71.0083 | 50.6688
-71.0996 | 50.4976
-71.1901 | 50.3263
-71.2799 | 50.1551
-71.3689 | 49.9839
-71.4572 | 49.8127
-71.5447 | 49.6416
-71.6316 | 49.4705
-71.7177 | 49.2994
-71.8031 | 49.1283
-71.8878 | 48.9573
-71.9718 | 48.7863
-72.0551 | 48.6153
-72.1378 | 48.4444
-72.2198 | 48.2735
-72.3011 | 48.1027
-72.3818 | 47.9319
-72.4619 | 47.7611
-72.5413 | 47.5904
-72.6201 | 47.4198
-72.6983 | 47.2492
-72.7758 | 47.0787
-72.8528 | 46.9082
-72.9291 | 46.7377
-73.0049 | 46.5674
-73.0801 | 46.3971
-73.1546 | 46.2268
-73.2287 | 46.0567
-73.3021 | 45.8865
-73.375 | 45.7165
-73.4473 | 45.5465
-73.5191 | 45.3766
-73.5904 | 45.2068
-73.6611 | 45.037
-63.9662 | 60.1254
-64.1226 | 59.9581
-64.2774 | 59.7906
-64.4306 | 59.623
-64.5822 | 59.4553
-64.7322 | 59.2873
-64.8806 | 59.1193
-65.0276 | 58.9511
-65.173 | 58.7827
-65.317 | 58.6143
-65.4596 | 58.4457
-65.6006 | 58.2769
-65.7403 | 58.1081
-65.8786 | 57.9391
-66.0155 | 57.7701
-66.1511 | 57.6009
-66.2853 | 57.4316
-66.4182 | 57.2622
-66.5498 | 57.0927
-66.6801 | 56.9231
-66.8091 | 56.7534
-66.9369 | 56.5837
-67.0635 | 56.4138
-67.1889 | 56.2439
-67.313 | 56.0739
-67.436 | 55.9038
-67.5578 | 55.7337
-67.6785 | 55.5634
-67.798 | 55.3932
-67.9164 | 55.2228
-68.0337 | 55.0524
-68.1499 | 54.8819
-68.2651 | 54.7114
-68.3791 | 54.5408
-68.4922 | 54.3702
-68.6042 | 54.1996
-68.7151 | 54.0289
-68.8251 | 53.8581
-68.9341 | 53.6873
-69.0421 | 53.5165
-69.1491 | 53.3457
-69.2552 | 53.1748
-69.3603 | 53.0039
-69.4645 | 52.833
-69.5677 | 52.6621
-69.6701 | 52.4911
-69.7716 | 52.3201
-69.8721 | 52.1492
-69.9718 | 51.9782
-70.0707 | 51.8072
-70.1687 | 51.6362
-70.2658 | 51.4652
-70.3621 | 51.2942
-70.4576 | 51.1232
-70.5523 | 50.9522
-70.6461 | 50.7812
-70.7392 | 50.6102
-70.8315 | 50.4392
-70.923 | 50.2683
-71.0138 | 50.0973
-71.1038 | 49.9264
-71.193 | 49.7555
-71.2816 | 49.5846
-71.3693 | 49.4138
-71.4564 | 49.2429
-71.5428 | 49.0721
-71.6284 | 48.9014
-71.7134 | 48.7306
-71.7977 | 48.5599
-71.8813 | 48.3893
-71.9642 | 48.2187
-72.0465 | 48.0481
-72.1281 | 47.8775
-72.209 | 47.707
-72.2893 | 47.5366
-72.369 | 47.3662
-72.4481 | 47.1959
-72.5265 | 47.0256
-72.6044 | 46.8553
-72.6816 | 46.6851
-72.7582 | 46.515
-72.8342 | 46.3449
-72.9097 | 46.1749
-72.9846 | 46.005
-73.0589 | 45.8351
-73.1326 | 45.6653
-73.2058 | 45.4956
-73.2784 | 45.3259
-73.3505 | 45.1563
-73.422 | 44.9868
-63.9458 | 59.7126
-64.1003 | 59.5454
-64.2532 | 59.3781
-64.4046 | 59.2106
-64.5544 | 59.0429
-64.7027 | 58.8751
-64.8494 | 58.7072
-64.9947 | 58.5391
-65.1386 | 58.3709
-65.281 | 58.2026
-65.4219 | 58.0341
-65.5615 | 57.8655
-65.6997 | 57.6968
-65.8365 | 57.528
-65.972 | 57.3591
-66.1061 | 57.1901
-66.239 | 57.021
-66.3705 | 56.8518
-66.5008 | 56.6825
-66.6298 | 56.5131
-66.7576 | 56.3436
-66.8842 | 56.174
-67.0096 | 56.0044
-67.1337 | 55.8347
-67.2568 | 55.6649
-67.3786 | 55.495
-67.4993 | 55.325
-67.6189 | 55.155
-67.7374 | 54.985
-67.8547 | 54.8148
-67.971 | 54.6447
-68.0863 | 54.4744
-68.2004 | 54.3041
-68.3136 | 54.1338
-68.4257 | 53.9634
-68.5367 | 53.793
-68.6468 | 53.6226
-68.7559 | 53.4521
-68.8641 | 53.2816
-68.9712 | 53.111
-69.0774 | 52.9404
-69.1827 | 52.7698
-69.287 | 52.5992
-69.3905 | 52.4285
-69.493 | 52.2579
-69.5946 | 52.0872
-69.6954 | 51.9165
-69.7952 | 51.7458
-69.8943 | 51.5751
-69.9924 | 51.4044
-70.0898 | 51.2337
-70.1863 | 51.063
-70.282 | 50.8923
-70.3768 | 50.7216
-70.4709 | 50.5509
-70.5642 | 50.3802
-70.6567 | 50.2095
-70.7484 | 50.0388
-70.8394 | 49.8682
-70.9296 | 49.6976
-71.0191 | 49.527
-71.1079 | 49.3564
-71.1959 | 49.1858
-71.2832 | 49.0153
-71.3698 | 48.8448
-71.4557 | 48.6743
-71.5409 | 48.5039
-71.6254 | 48.3335
-71.7092 | 48.1631
-71.7924 | 47.9928
-71.8749 | 47.8225
-71.9568 | 47.6523
-72.038 | 47.4821
-72.1186 | 47.3119
-72.1985 | 47.1418
-72.2778 | 46.9718
-72.3565 | 46.8018
-72.4346 | 46.6319
-72.5121 | 46.462
-72.589 | 46.2922
-72.6653 | 46.1224
-72.741 | 45.9527
-72.8162 | 45.7831
-72.8907 | 45.6135
-72.9647 | 45.444
-73.0382 | 45.2746
-73.1111 | 45.1052
-73.1834 | 44.9359
-63.7717 | 59.4669
-63.9259 | 59.3
-64.0786 | 59.1329
-64.2297 | 58.9657
-64.3793 | 58.7983
-64.5273 | 58.6308
-64.6739 | 58.4631
-64.819 | 58.2953
-64.9627 | 58.1274
-65.1049 | 57.9593
-65.2458 | 57.7911
-65.3852 | 57.6228
-65.5233 | 57.4544
-65.66 | 57.2859
-65.7954 | 57.1172
-65.9295 | 56.9485
-66.0622 | 56.7797
-66.1937 | 56.6107
-66.324 | 56.4417
-66.453 | 56.2726
-66.5808 | 56.1034
-66.7073 | 55.9341
-66.8327 | 55.7647
-66.9569 | 55.5953
-67.0799 | 55.4257
-67.2018 | 55.2562
-67.3225 | 55.0865
-67.4421 | 54.9168
-67.5606 | 54.747
-67.6781 | 54.5771
-67.7944 | 54.4072
-67.9097 | 54.2373
-68.024 | 54.0673
-68.1372 | 53.8973
-68.2494 | 53.7272
-68.3606 | 53.557
-68.4708 | 53.3869
-68.58 | 53.2167
-68.6882 | 53.0464
-68.7955 | 52.8762
-68.9019 | 52.7059
-69.0073 | 52.5356
-69.1117 | 52.3652
-69.2153 | 52.1949
-69.318 | 52.0245
-69.4198 | 51.8541
-69.5207 | 51.6837
-69.6207 | 51.5133
-69.7199 | 51.3429
-69.8183 | 51.1725
-69.9158 | 51.0021
-70.0125 | 50.8316
-70.1083 | 50.6612
-70.2034 | 50.4908
-70.2977 | 50.3204
-70.3911 | 50.15
-70.4839 | 49.9796
-70.5758 | 49.8093
-70.667 | 49.6389
-70.7574 | 49.4686
-70.8471 | 49.2983
-70.9361 | 49.128
-71.0243 | 48.9578
-71.1118 | 48.7875
-71.1987 | 48.6173
-71.2848 | 48.4472
-71.3702 | 48.277
-71.455 | 48.1069
-71.539 | 47.9369
-71.6224 | 47.7668
-71.7052 | 47.5969
-71.7873 | 47.4269
-71.8687 | 47.257
-71.9496 | 47.0872
-72.0298 | 46.9174
-72.1093 | 46.7477
-72.1883 | 46.578
-72.2666 | 46.4083
-72.3444 | 46.2388
-72.4215 | 46.0692
-72.4981 | 45.8998
-72.574 | 45.7304
-72.6494 | 45.561
-72.7243 | 45.3918
-72.7985 | 45.2226
-72.8723 | 45.0534
-63.4446 | 59.3876
-63.6001 | 59.2211
-63.7541 | 59.0544
-63.9065 | 58.8876
-64.0573 | 58.7206
-64.2067 | 58.5535
-64.3545 | 58.3862
-64.5009 | 58.2188
-64.6458 | 58.0513
-64.7893 | 57.8837
-64.9314 | 57.7159
-65.0721 | 57.548
-65.2114 | 57.3799
-65.3493 | 57.2118
-65.486 | 57.0435
-65.6212 | 56.8752
-65.7552 | 56.7067
-65.8879 | 56.5382
-66.0194 | 56.3695
-66.1496 | 56.2007
-66.2785 | 56.0319
-66.4063 | 55.863
-66.5328 | 55.694
-66.6581 | 55.5249
-66.7823 | 55.3557
-66.9053 | 55.1865
-67.0272 | 55.0172
-67.148 | 54.8478
-67.2676 | 54.6784
-67.3862 | 54.5089
-67.5037 | 54.3393
-67.6201 | 54.1697
-67.7354 | 54
-67.8498 | 53.8303
-67.963 | 53.6606
-68.0753 | 53.4908
-68.1866 | 53.3209
-68.2969 | 53.151
-68.4062 | 52.9811
-68.5145 | 52.8112
-68.6219 | 52.6412
-68.7284 | 52.4712
-68.8339 | 52.3012
-68.9385 | 52.1311
-69.0422 | 51.9611
-69.1451 | 51.791
-69.247 | 51.6209
-69.348 | 51.4508
-69.4482 | 51.2807
-69.5476 | 51.1106
-69.6461 | 50.9404
-69.7438 | 50.7703
-69.8406 | 50.6002
-69.9367 | 50.4301
-70.0319 | 50.26
-70.1264 | 50.0899
-70.22 | 49.9198
-70.3129 | 49.7497
-70.4051 | 49.5796
-70.4964 | 49.4096
-70.5871 | 49.2395
-70.677 | 49.0695
-70.7661 | 48.8995
-70.8546 | 48.7296
-70.9423 | 48.5597
-71.0294 | 48.3898
-71.1157 | 48.2199
-71.2013 | 48.0501
-71.2863 | 47.8803
-71.3706 | 47.7105
-71.4543 | 47.5408
-71.5372 | 47.3711
-71.6196 | 47.2015
-71.7012 | 47.0319
-71.7823 | 46.8623
-71.8627 | 46.6928
-71.9425 | 46.5234
-72.0217 | 46.354
-72.1003 | 46.1847
-72.1783 | 46.0154
-72.2557 | 45.8462
-72.3325 | 45.6771
-72.4087 | 45.508
-72.4844 | 45.3389
-72.5595 | 45.17
-72.634 | 45.0011
-63.2759 | 59.1414
-63.4312 | 58.9751
-63.5848 | 58.8087
-63.737 | 58.6421
-63.8876 | 58.4754
-64.0367 | 58.3086
-64.1843 | 58.1416
-64.3304 | 57.9745
-64.4751 | 57.8072
-64.6185 | 57.6398
-64.7604 | 57.4723
-64.9009 | 57.3047
-65.04 | 57.1369
-65.1778 | 56.969
-65.3143 | 56.8011
-65.4495 | 56.633
-65.5834 | 56.4648
-65.716 | 56.2965
-65.8474 | 56.1281
-65.9775 | 55.9597
-66.1064 | 55.7911
-66.2341 | 55.6224
-66.3606 | 55.4537
-66.4859 | 55.2849
-66.6101 | 55.116
-66.7331 | 54.9471
-66.855 | 54.778
-66.9757 | 54.609
-67.0954 | 54.4398
-67.214 | 54.2706
-67.3315 | 54.1013
-67.4479 | 53.932
-67.5633 | 53.7626
-67.6777 | 53.5932
-67.7911 | 53.4237
-67.9034 | 53.2542
-68.0148 | 53.0847
-68.1251 | 52.9151
-68.2345 | 52.7454
-68.343 | 52.5758
-68.4505 | 52.4061
-68.557 | 52.2364
-68.6627 | 52.0667
-68.7674 | 51.8969
-68.8712 | 51.7271
-68.9742 | 51.5574
-69.0762 | 51.3876
-69.1774 | 51.2178
-69.2778 | 51.0479
-69.3773 | 50.8781
-69.4759 | 50.7083
-69.5737 | 50.5385
-69.6707 | 50.3686
-69.767 | 50.1988
-69.8624 | 50.029
-69.957 | 49.8592
-70.0508 | 49.6894
-70.1439 | 49.5196
-70.2362 | 49.3498
-70.3278 | 49.1801
-70.4186 | 49.0104
-70.5087 | 48.8407
-70.5981 | 48.671
-70.6867 | 48.5013
-70.7746 | 48.3317
-70.8619 | 48.1621
-70.9484 | 47.9925
-71.0343 | 47.823
-71.1195 | 47.6535
-71.204 | 47.484
-71.2878 | 47.3146
-71.371 | 47.1453
-71.4536 | 46.9759
-71.5355 | 46.8066
-71.6168 | 46.6374
-71.6974 | 46.4682
-71.7774 | 46.2991
-71.8569 | 46.13
-71.9357 | 45.961
-72.0139 | 45.792
-72.0915 | 45.6231
-72.1686 | 45.4543
-72.245 | 45.2855
-72.3209 | 45.1168
-72.3962 | 44.9481
-62.9533 | 59.0608
-63.1098 | 58.8949
-63.2647 | 58.729
-63.4181 | 58.5628
-63.5699 | 58.3965
-63.7202 | 58.2301
-63.8691 | 58.0635
-64.0165 | 57.8968
-64.1624 | 57.7299
-64.3069 | 57.5629
-64.45 | 57.3958
-64.5917 | 57.2286
-64.7321 | 57.0612
-64.8711 | 56.8937
-65.0087 | 56.7261
-65.1451 | 56.5584
-65.2801 | 56.3906
-65.4139 | 56.2227
-65.5464 | 56.0547
-65.6777 | 55.8866
-65.8077 | 55.7184
-65.9366 | 55.5501
-66.0642 | 55.3818
-66.1906 | 55.2133
-66.3159 | 55.0448
-66.4401 | 54.8762
-66.5631 | 54.7075
-66.6849 | 54.5388
-66.8057 | 54.37
-66.9254 | 54.2011
-67.044 | 54.0322
-67.1615 | 53.8632
-67.278 | 53.6942
-67.3934 | 53.5251
-67.5078 | 53.3559
-67.6212 | 53.1868
-67.7336 | 53.0175
-67.845 | 52.8483
-67.9555 | 52.679
-68.0649 | 52.5097
-68.1735 | 52.3403
-68.2811 | 52.1709
-68.3877 | 52.0015
-68.4934 | 51.832
-68.5983 | 51.6626
-68.7022 | 51.4931
-68.8053 | 51.3236
-68.9075 | 51.1541
-69.0088 | 50.9846
-69.1092 | 50.8151
-69.2089 | 50.6456
-69.3077 | 50.476
-69.4056 | 50.3065
-69.5028 | 50.137
-69.5992 | 49.9674
-69.6947 | 49.7979
-69.7895 | 49.6284
-69.8835 | 49.4589
-69.9767 | 49.2894
-70.0692 | 49.12
-70.161 | 48.9505
-70.252 | 48.7811
-70.3422 | 48.6117
-70.4318 | 48.4423
-70.5206 | 48.273
-70.6087 | 48.1036
-70.6962 | 47.9343
-70.7829 | 47.7651
-70.869 | 47.5958
-70.9543 | 47.4267
-71.0391 | 47.2575
-71.1231 | 47.0884
-71.2065 | 46.9193
-71.2893 | 46.7503
-71.3714 | 46.5813
-71.4529 | 46.4124
-71.5338 | 46.2435
-71.614 | 46.0747
-71.6937 | 45.9059
-71.7727 | 45.7372
-71.8511 | 45.5685
-71.929 | 45.3999
-72.0063 | 45.2314
-72.083 | 45.0629
-62.79 | 58.814
-62.9462 | 58.6484
-63.1007 | 58.4827
-63.2538 | 58.3168
-63.4053 | 58.1508
-63.5554 | 57.9846
-63.7039 | 57.8183
-63.8511 | 57.6518
-63.9968 | 57.4852
-64.141 | 57.3185
-64.2839 | 57.1517
-64.4254 | 56.9847
-64.5656 | 56.8176
-64.7044 | 56.6504
-64.8419 | 56.4831
-64.9782 | 56.3157
-65.1131 | 56.1482
-65.2467 | 55.9805
-65.3791 | 55.8128
-65.5103 | 55.645
-65.6402 | 55.4771
-65.769 | 55.3091
-65.8966 | 55.141
-66.0229 | 54.9728
-66.1482 | 54.8046
-66.2723 | 54.6363
-66.3952 | 54.4679
-66.5171 | 54.2994
-66.6378 | 54.1309
-66.7575 | 53.9623
-66.8761 | 53.7937
-66.9936 | 53.625
-67.1101 | 53.4562
-67.2256 | 53.2874
-67.34 | 53.1186
-67.4535 | 52.9497
-67.5659 | 52.7808
-67.6774 | 52.6118
-67.7879 | 52.4428
-67.8974 | 52.2737
-68.006 | 52.1047
-68.1137 | 51.9356
-68.2204 | 51.7665
-68.3262 | 51.5973
-68.4312 | 51.4282
-68.5352 | 51.259
-68.6383 | 51.0898
-68.7406 | 50.9206
-68.8421 | 50.7514
-68.9427 | 50.5821
-69.0424 | 50.4129
-69.1413 | 50.2437
-69.2394 | 50.0744
-69.3367 | 49.9052
-69.4332 | 49.736
-69.5289 | 49.5668
-69.6239 | 49.3976
-69.718 | 49.2284
-69.8114 | 49.0592
-69.9041 | 48.89
-69.996 | 48.7209
-70.0871 | 48.5517
-70.1776 | 48.3826
-70.2673 | 48.2136
-70.3563 | 48.0445
-70.4446 | 47.8755
-70.5322 | 47.7065
-70.6191 | 47.5375
-70.7054 | 47.3686
-70.791 | 47.1997
-70.8759 | 47.0309
-70.9601 | 46.8621
-71.0437 | 46.6933
-71.1267 | 46.5246
-71.209 | 46.3559
-71.2907 | 46.1873
-71.3718 | 46.0187
-71.4522 | 45.8502
-71.5321 | 45.6817
-71.6114 | 45.5133
-71.69 | 45.345
-71.7681 | 45.1767
-71.8456 | 45.0085
-62.6292 | 58.567
-62.7849 | 58.4017
-62.9392 | 58.2363
-63.0919 | 58.0707
-63.2431 | 57.9049
-63.3929 | 57.739
-63.5412 | 57.5729
-63.688 | 57.4068
-63.8335 | 57.2404
-63.9775 | 57.074
-64.1202 | 56.9074
-64.2615 | 56.7407
-64.4015 | 56.5739
-64.5401 | 56.407
-64.6775 | 56.2399
-64.8135 | 56.0728
-64.9483 | 55.9056
-65.0818 | 55.7382
-65.2141 | 55.5708
-65.3451 | 55.4032
-65.475 | 55.2356
-65.6036 | 55.0679
-65.7311 | 54.9001
-65.8574 | 54.7322
-65.9826 | 54.5642
-66.1066 | 54.3962
-66.2296 | 54.2281
-66.3514 | 54.0599
-66.4721 | 53.8917
-66.5917 | 53.7234
-66.7103 | 53.555
-66.8279 | 53.3866
-66.9444 | 53.2182
-67.0598 | 53.0497
-67.1743 | 52.8811
-67.2878 | 52.7125
-67.4002 | 52.5439
-67.5118 | 52.3752
-67.6223 | 52.2065
-67.7319 | 52.0377
-67.8405 | 51.869
-67.9483 | 51.7002
-68.0551 | 51.5313
-68.161 | 51.3625
-68.266 | 51.1936
-68.3701 | 51.0247
-68.4734 | 50.8558
-68.5758 | 50.6869
-68.6773 | 50.518
-68.778 | 50.3491
-68.8779 | 50.1802
-68.9769 | 50.0112
-69.0751 | 49.8423
-69.1725 | 49.6734
-69.2692 | 49.5044
-69.365 | 49.3355
-69.4601 | 49.1666
-69.5544 | 48.9977
-69.6479 | 48.8288
-69.7407 | 48.66
-69.8328 | 48.4911
-69.9241 | 48.3223
-70.0147 | 48.1535
-70.1046 | 47.9847
-70.1938 | 47.816
-70.2822 | 47.6473
-70.37 | 47.4786
-70.4571 | 47.3099
-70.5435 | 47.1413
-70.6293 | 46.9727
-70.7144 | 46.8042
-70.7988 | 46.6357
-70.8826 | 46.4672
-70.9658 | 46.2988
-71.0483 | 46.1305
-71.1302 | 45.9621
-71.2114 | 45.7939
-71.2921 | 45.6257
-71.3722 | 45.4575
-71.4516 | 45.2894
-71.5305 | 45.1214
-71.6088 | 44.9534
-62.4706 | 58.32
-62.6261 | 58.1549
-62.7799 | 57.9897
-62.9323 | 57.8244
-63.0832 | 57.6589
-63.2327 | 57.4933
-63.3807 | 57.3275
-63.5273 | 57.1616
-63.6725 | 56.9955
-63.8163 | 56.8294
-63.9587 | 56.6631
-64.0998 | 56.4966
-64.2396 | 56.3301
-64.378 | 56.1634
-64.5152 | 55.9967
-64.6511 | 55.8298
-64.7857 | 55.6628
-64.9191 | 55.4958
-65.0512 | 55.3286
-65.1822 | 55.1613
-65.3119 | 54.994
-65.4405 | 54.8266
-65.5678 | 54.659
-65.6941 | 54.4914
-65.8192 | 54.3238
-65.9431 | 54.156
-66.066 | 53.9882
-66.1878 | 53.8203
-66.3085 | 53.6524
-66.4281 | 53.4844
-66.5466 | 53.3163
-66.6642 | 53.1482
-66.7807 | 52.98
-66.8961 | 52.8118
-67.0106 | 52.6435
-67.1241 | 52.4752
-67.2366 | 52.3069
-67.3481 | 52.1385
-67.4587 | 51.9701
-67.5683 | 51.8016
-67.677 | 51.6332
-67.7848 | 51.4646
-67.8917 | 51.2961
-67.9977 | 51.1276
-68.1027 | 50.959
-68.207 | 50.7904
-68.3103 | 50.6218
-68.4128 | 50.4532
-68.5144 | 50.2846
-68.6152 | 50.1159
-68.7152 | 49.9473
-68.8143 | 49.7787
-68.9126 | 49.6101
-69.0102 | 49.4414
-69.1069 | 49.2728
-69.2029 | 49.1042
-69.2981 | 48.9356
-69.3925 | 48.767
-69.4862 | 48.5984
-69.5791 | 48.4299
-69.6713 | 48.2613
-69.7628 | 48.0928
-69.8536 | 47.9243
-69.9436 | 47.7558
-70.0329 | 47.5874
-70.1216 | 47.419
-70.2095 | 47.2506
-70.2968 | 47.0823
-70.3834 | 46.9139
-70.4693 | 46.7457
-70.5545 | 46.5774
-70.6392 | 46.4092
-70.7231 | 46.2411
-70.8065 | 46.073
-70.8892 | 45.9049
-70.9712 | 45.7369
-71.0527 | 45.569
-71.1336 | 45.4011
-71.2138 | 45.2332
-62.1579 | 58.2374
-62.3145 | 58.0728
-62.4695 | 57.908
-62.623 | 57.7431
-62.7751 | 57.578
-62.9257 | 57.4128
-63.0748 | 57.2474
-63.2225 | 57.0819
-63.3688 | 56.9163
-63.5137 | 56.7505
-63.6573 | 56.5846
-63.7995 | 56.4186
-63.9404 | 56.2524
-64.0799 | 56.0862
-64.2182 | 55.9198
-64.3552 | 55.7533
-64.4909 | 55.5867
-64.6253 | 55.42
-64.7585 | 55.2532
-64.8905 | 55.0863
-65.0213 | 54.9194
-65.151 | 54.7523
-65.2794 | 54.5852
-65.4067 | 54.4179
-65.5328 | 54.2506
-65.6578 | 54.0832
-65.7817 | 53.9158
-65.9045 | 53.7482
-66.0263 | 53.5806
-66.1469 | 53.413
-66.2665 | 53.2453
-66.385 | 53.0775
-66.5025 | 52.9097
-66.619 | 52.7418
-66.7345 | 52.5739
-66.8489 | 52.4059
-66.9624 | 52.2379
-67.0749 | 52.0698
-67.1865 | 51.9017
-67.2971 | 51.7336
-67.4068 | 51.5654
-67.5155 | 51.3973
-67.6233 | 51.2291
-67.7302 | 51.0608
-67.8363 | 50.8926
-67.9414 | 50.7243
-68.0457 | 50.556
-68.1491 | 50.3877
-68.2516 | 50.2194
-68.3534 | 50.0511
-68.4542 | 49.8827
-68.5543 | 49.7144
-68.6535 | 49.5461
-68.752 | 49.3777
-68.8496 | 49.2094
-68.9465 | 49.0411
-69.0426 | 48.8728
-69.1379 | 48.7045
-69.2324 | 48.5362
-69.3262 | 48.3679
-69.4193 | 48.1997
-69.5116 | 48.0314
-69.6032 | 47.8632
-69.6941 | 47.695
-69.7843 | 47.5269
-69.8738 | 47.3587
-69.9626 | 47.1906
-70.0507 | 47.0226
-70.1381 | 46.8545
-70.2248 | 46.6865
-70.3109 | 46.5185
-70.3964 | 46.3506
-70.4811 | 46.1827
-70.5653 | 46.0149
-70.6488 | 45.8471
-70.7317 | 45.6794
-70.8139 | 45.5117
-70.8956 | 45.344
-70.9766 | 45.1764
-62.0044 | 57.9898
-62.1606 | 57.8255
-62.3152 | 57.661
-62.4684 | 57.4963
-62.6201 | 57.3315
-62.7703 | 57.1666
-62.9191 | 57.0015
-63.0666 | 56.8362
-63.2126 | 56.6709
-63.3572 | 56.5054
-63.5005 | 56.3397
-63.6425 | 56.174
-63.7831 | 56.0081
-63.9224 | 55.8421
-64.0605 | 55.676
-64.1973 | 55.5098
-64.3328 | 55.3435
-64.4671 | 55.1771
-64.6001 | 55.0106
-64.732 | 54.844
-64.8626 | 54.6773
-64.9921 | 54.5105
-65.1204 | 54.3437
-65.2476 | 54.1767
-65.3737 | 54.0097
-65.4986 | 53.8426
-65.6224 | 53.6754
-65.7451 | 53.5082
-65.8668 | 53.3409
-65.9873 | 53.1735
-66.1069 | 53.0061
-66.2254 | 52.8386
-66.3428 | 52.671
-66.4593 | 52.5035
-66.5747 | 52.3358
-66.6892 | 52.1681
-66.8027 | 52.0004
-66.9152 | 51.8327
-67.0268 | 51.6649
-67.1374 | 51.497
-67.2471 | 51.3292
-67.3558 | 51.1613
-67.4637 | 50.9934
-67.5707 | 50.8254
-67.6767 | 50.6575
-67.7819 | 50.4895
-67.8863 | 50.3215
-67.9897 | 50.1535
-68.0924 | 49.9855
-68.1941 | 49.8175
-68.2951 | 49.6495
-68.3952 | 49.4814
-68.4946 | 49.3134
-68.5931 | 49.1454
-68.6908 | 48.9774
-68.7878 | 48.8093
-68.9794 | 48.4733
-69.0741 | 48.3053
-69.168 | 48.1374
-69.2612 | 47.9694
-69.3537 | 47.8015
-69.4454 | 47.6336
-69.5364 | 47.4657
-69.6267 | 47.2979
-69.7163 | 47.13
-69.8053 | 46.9622
-69.8935 | 46.7945
-69.9811 | 46.6267
-70.068 | 46.459
-70.1542 | 46.2914
-70.2398 | 46.1238
-70.3247 | 45.9562
-70.409 | 45.7887
-70.4927 | 45.6212
-70.5757 | 45.4537
-70.6582 | 45.2864
-61.6959 | 57.9061
-61.8531 | 57.7422
-62.0089 | 57.5781
-62.1631 | 57.4139
-62.3159 | 57.2495
-62.4673 | 57.0849
-62.6172 | 56.9203
-62.7657 | 56.7554
-62.9128 | 56.5905
-63.0585 | 56.4254
-63.2029 | 56.2601
-63.3459 | 56.0948
-63.4876 | 55.9293
-63.628 | 55.7637
-63.7671 | 55.598
-63.9049 | 55.4322
-64.0415 | 55.2663
-64.1768 | 55.1002
-64.3109 | 54.9341
-64.4438 | 54.7679
-64.5755 | 54.6016
-64.706 | 54.4351
-64.8353 | 54.2687
-64.9635 | 54.1021
-65.0906 | 53.9354
-65.2165 | 53.7687
-65.3413 | 53.6019
-65.4651 | 53.435
-65.5877 | 53.268
-65.7093 | 53.101
-65.8298 | 52.9339
-65.9493 | 52.7668
-66.0677 | 52.5996
-66.1851 | 52.4323
-66.3015 | 52.2651
-66.417 | 52.0977
-66.5314 | 51.9303
-66.6449 | 51.7629
-66.7574 | 51.5954
-66.8689 | 51.4279
-66.9796 | 51.2604
-67.0893 | 51.0928
-67.1981 | 50.9252
-67.3059 | 50.7576
-67.4129 | 50.59
-67.5191 | 50.4223
-67.6243 | 50.2547
-67.7287 | 50.087
-67.8322 | 49.9193
-67.9349 | 49.7516
-68.0367 | 49.5838
-68.1378 | 49.4161
-68.238 | 49.2484
-68.3374 | 49.0807
-68.6309 | 48.5775
-68.7272 | 48.4098
-68.8227 | 48.2421
-68.9175 | 48.0744
-69.0115 | 47.9068
-69.1048 | 47.7391
-69.1974 | 47.5715
-69.2892 | 47.4039
-69.3803 | 47.2363
-69.4708 | 47.0688
-61.5472 | 57.6581
-61.704 | 57.4945
-61.8594 | 57.3306
-62.0132 | 57.1667
-62.1657 | 57.0025
-62.3166 | 56.8383
-62.4662 | 56.6739
-62.6144 | 56.5093
-62.7611 | 56.3446
-62.9066 | 56.1798
-63.0506 | 56.0148
-63.1934 | 55.8498
-63.3348 | 55.6846
-63.475 | 55.5192
-63.6138 | 55.3538
-63.7514 | 55.1883
-63.8878 | 55.0226
-64.0229 | 54.8569
-64.1568 | 54.691
-64.2895 | 54.5251
-64.421 | 54.359
-64.5514 | 54.1929
-64.6806 | 54.0267
-64.8086 | 53.8604
-64.9356 | 53.694
-65.0614 | 53.5276
-65.1861 | 53.3611
-65.3097 | 53.1945
-65.4322 | 53.0278
-65.5537 | 52.8611
-65.6742 | 52.6943
-65.7936 | 52.5274
-65.912 | 52.3605
-66.0293 | 52.1936
-66.1457 | 52.0266
-66.2611 | 51.8595
-66.3755 | 51.6924
-66.4889 | 51.5253
-66.6014 | 51.3581
-66.713 | 51.1909
-66.8236 | 51.0237
-66.9333 | 50.8564
-67.0421 | 50.6891
-67.15 | 50.5218
-67.257 | 50.3545
-67.3632 | 50.1871
-67.4685 | 50.0198
-67.5729 | 49.8524
-67.6764 | 49.685
-67.7792 | 49.5176
-67.8811 | 49.3501
-67.9822 | 49.1827
-68.2806 | 48.6805
-68.3785 | 48.513
-68.4757 | 48.3456
-68.572 | 48.1782
-68.6676 | 48.0109
-68.7625 | 47.8435
-68.8566 | 47.6761
-68.95 | 47.5088
-69.0427 | 47.3415
-69.1347 | 47.1742
-61.2428 | 57.5733
-61.4007 | 57.41
-61.5571 | 57.2466
-61.712 | 57.0831
-61.8655 | 56.9194
-62.0175 | 56.7555
-62.1681 | 56.5915
-62.3173 | 56.4274
-62.4651 | 56.2631
-62.6116 | 56.0987
-62.7567 | 55.9341
-62.9005 | 55.7695
-63.043 | 55.6047
-63.1841 | 55.4397
-63.324 | 55.2747
-63.4626 | 55.1095
-63.6 | 54.9443
-63.7361 | 54.7789
-63.871 | 54.6134
-64.0047 | 54.4479
-64.1373 | 54.2822
-64.2686 | 54.1165
-64.3988 | 53.9506
-64.5278 | 53.7847
-64.6557 | 53.6187
-64.7825 | 53.4526
-64.9082 | 53.2864
-65.0328 | 53.1202
-65.1563 | 52.9539
-65.2787 | 52.7875
-65.4001 | 52.6211
-65.5205 | 52.4546
-65.6398 | 52.288
-65.7581 | 52.1214
-65.8754 | 51.9548
-65.9918 | 51.788
-66.1071 | 51.6213
-66.2215 | 51.4545
-66.3349 | 51.2877
-66.4474 | 51.1208
-66.5589 | 50.9539
-66.6695 | 50.7869
-66.7792 | 50.62
-66.888 | 50.453
-66.9959 | 50.286
-67.1029 | 50.1189
-67.2091 | 49.9519
-67.3144 | 49.7848
-67.4188 | 49.6177
-67.5224 | 49.4506
-67.6252 | 49.2835
-67.9286 | 48.7822
-68.0282 | 48.615
-68.1269 | 48.4479
-68.2249 | 48.2808
-68.3221 | 48.1137
-68.4186 | 47.9466
-68.5143 | 47.7795
-68.6092 | 47.6125
-68.7034 | 47.4454
-68.7969 | 47.2784
-68.8897 | 47.1114
-61.2563 | 57.1619
-61.4122 | 56.9988
-61.5667 | 56.8355
-61.7198 | 56.672
-61.8714 | 56.5084
-62.0217 | 56.3447
-62.1705 | 56.1808
-62.318 | 56.0168
-62.4641 | 55.8527
-62.6089 | 55.6884
-62.7524 | 55.524
-62.8946 | 55.3595
-63.0354 | 55.1948
-63.1751 | 55.0301
-63.3134 | 54.8652
-63.4505 | 54.7002
-63.5864 | 54.5351
-63.7211 | 54.3699
-63.8546 | 54.2047
-63.987 | 54.0393
-64.1181 | 53.8738
-64.2481 | 53.7082
-64.377 | 53.5426
-64.5047 | 53.3769
-64.6314 | 53.2111
-64.7569 | 53.0452
-64.8814 | 52.8793
-65.0048 | 52.7132
-65.1271 | 52.5472
-65.2484 | 52.381
-65.3687 | 52.2148
-65.4879 | 52.0485
-65.6062 | 51.8822
-65.7234 | 51.7159
-65.8397 | 51.5495
-65.9549 | 51.383
-66.0693 | 51.2165
-66.1826 | 51.05
-66.2951 | 50.8834
-66.4066 | 50.7168
-66.5172 | 50.5501
-66.6269 | 50.3835
-66.7357 | 50.2168
-66.8436 | 50.0501
-66.9506 | 49.8833
-67.0568 | 49.7166
-67.1621 | 49.5498
-67.2666 | 49.383
-67.3702 | 49.2162
-67.575 | 48.8826
-67.6762 | 48.7158
-67.7765 | 48.549
-67.8761 | 48.3822
-67.9749 | 48.2154
-68.073 | 48.0486
-68.1703 | 47.8818
-68.2668 | 47.715
-68.3625 | 47.5482
-68.4576 | 47.3815
-68.5519 | 47.2147
-61.1139 | 56.9137
-61.2694 | 56.7508
-61.4235 | 56.5878
-61.5762 | 56.4246
-61.7274 | 56.2613
-61.8773 | 56.0978
-62.0257 | 55.9342
-62.1729 | 55.7705
-62.3187 | 55.6066
-62.4631 | 55.4426
-62.6063 | 55.2785
-62.7482 | 55.1142
-62.8888 | 54.9499
-63.0281 | 54.7854
-63.1662 | 54.6208
-63.3031 | 54.4561
-63.4387 | 54.2913
-63.5732 | 54.1264
-63.7065 | 53.9614
-63.8386 | 53.7963
-63.9696 | 53.6311
-64.0994 | 53.4658
-64.2281 | 53.3005
-64.3557 | 53.135
-64.4822 | 52.9695
-64.6076 | 52.8039
-64.7319 | 52.6383
-64.8552 | 52.4726
-64.9774 | 52.3068
-65.0986 | 52.1409
-65.2187 | 51.975
-65.3379 | 51.809
-65.456 | 51.643
-65.5732 | 51.4769
-65.6894 | 51.3108
-65.8046 | 51.1447
-65.9189 | 50.9785
-66.0322 | 50.8122
-66.1446 | 50.6459
-66.2561 | 50.4796
-66.3666 | 50.3133
-66.4763 | 50.1469
-67.2196 | 48.9818
-67.3225 | 48.8153
-67.4245 | 48.6488
-67.5257 | 48.4823
-67.6261 | 48.3158
-67.7257 | 48.1493
-67.8246 | 47.9828
-67.9227 | 47.8163
-68.02 | 47.6498
-68.1166 | 47.4833
-68.2124 | 47.3168
-60.817 | 56.8278
-60.9736 | 56.6654
-61.1286 | 56.5028
-61.2823 | 56.34
-61.4345 | 56.1771
-61.5854 | 56.0141
-61.7348 | 55.8509
-61.8829 | 55.6876
-62.0297 | 55.5241
-62.1752 | 55.3605
-62.3193 | 55.1968
-62.4621 | 55.0329
-62.6037 | 54.8689
-62.744 | 54.7049
-62.8831 | 54.5407
-63.0209 | 54.3763
-63.1575 | 54.2119
-63.293 | 54.0474
-63.4272 | 53.8828
-63.5603 | 53.7181
-63.6922 | 53.5532
-63.8229 | 53.3883
-63.9526 | 53.2234
-64.0811 | 53.0583
-64.2085 | 52.8931
-64.3348 | 52.7279
-64.4601 | 52.5626
-64.5842 | 52.3973
-64.7074 | 52.2318
-64.8295 | 52.0663
-64.9505 | 51.9008
-65.0706 | 51.7351
-65.1896 | 51.5695
-65.3077 | 51.4037
-65.4248 | 51.238
-65.5409 | 51.0722
-65.656 | 50.9063
-65.7702 | 50.7404
-65.8835 | 50.5744
-65.9959 | 50.4085
-66.1073 | 50.2425
-66.2178 | 50.0764
-66.8626 | 49.0797
-66.9671 | 48.9135
-67.0707 | 48.7473
-67.1736 | 48.5811
-67.2756 | 48.4149
-67.3769 | 48.2487
-67.4773 | 48.0825
-67.577 | 47.9163
-67.6759 | 47.7501
-67.774 | 47.584
-67.8714 | 47.4178
-67.968 | 47.2516
-68.0639 | 47.0855
-60.8352 | 56.4171
-60.9898 | 56.2547
-61.143 | 56.0922
-61.2949 | 55.9296
-61.4453 | 55.7668
-61.5944 | 55.6039
-61.7421 | 55.4409
-61.8885 | 55.2777
-62.0336 | 55.1143
-62.1774 | 54.9509
-62.3199 | 54.7873
-62.4612 | 54.6236
-62.6012 | 54.4598
-62.74 | 54.2959
-62.8775 | 54.1318
-63.0139 | 53.9677
-63.1491 | 53.8035
-63.2831 | 53.6391
-63.4159 | 53.4747
-63.5476 | 53.3102
-63.6781 | 53.1455
-63.8076 | 52.9808
-63.9359 | 52.8161
-64.0631 | 52.6512
-64.1893 | 52.4863
-64.3144 | 52.3213
-64.4384 | 52.1562
-64.5614 | 51.991
-64.6834 | 51.8258
-64.8043 | 51.6606
-64.9242 | 51.4953
-65.0432 | 51.3299
-65.1611 | 51.1644
-65.2781 | 50.999
-65.3941 | 50.8334
-65.5092 | 50.6679
-65.6234 | 50.5023
-65.7366 | 50.3366
-65.8489 | 50.171
-66.5039 | 49.1763
-66.6101 | 49.0105
-66.7154 | 48.8446
-66.8198 | 48.6787
-66.9235 | 48.5128
-67.0264 | 48.347
-67.1284 | 48.1811
-67.2297 | 48.0152
-67.3301 | 47.8493
-67.4298 | 47.6834
-67.5288 | 47.5175
-67.627 | 47.3516
-67.7244 | 47.1858
-67.8211 | 47.0199
-67.917 | 46.8541
-60.6988 | 56.1687
-60.8529 | 56.0066
-61.0057 | 55.8444
-61.1571 | 55.682
-61.3071 | 55.5195
-61.4558 | 55.3569
-61.6032 | 55.1941
-61.7492 | 55.0312
-61.8939 | 54.8681
-62.0374 | 54.7049
-62.1796 | 54.5417
-62.3205 | 54.3782
-62.4603 | 54.2147
-62.5987 | 54.0511
-62.736 | 53.8873
-62.8721 | 53.7234
-63.007 | 53.5595
-63.1408 | 53.3954
-63.2734 | 53.2313
-63.4048 | 53.067
-63.5352 | 52.9027
-63.6644 | 52.7383
-63.7925 | 52.5738
-63.9196 | 52.4092
-64.0456 | 52.2446
-64.1705 | 52.0799
-64.2944 | 51.9151
-64.4172 | 51.7503
-64.539 | 51.5853
-64.6598 | 51.4204
-64.7797 | 51.2553
-64.8985 | 51.0903
-65.0163 | 50.9251
-65.1332 | 50.7599
-65.2491 | 50.5947
-65.3641 | 50.4294
-65.4782 | 50.2641
-66.1436 | 49.2716
-66.2514 | 49.1061
-66.3583 | 48.9406
-66.4645 | 48.775
-66.5698 | 48.6095
-66.6742 | 48.4439
-66.7779 | 48.2783
-66.8808 | 48.1128
-66.9828 | 47.9472
-67.0841 | 47.7816
-67.1846 | 47.616
-67.2843 | 47.4504
-67.3833 | 47.2849
-67.4815 | 47.1193
-67.5789 | 46.9537
-67.6756 | 46.7882
-67.7716 | 46.6227
-67.8669 | 46.4571
-60.5643 | 55.9203
-60.718 | 55.7585
-60.8703 | 55.5965
-61.0212 | 55.4344
-61.1709 | 55.2722
-61.3191 | 55.1098
-61.4661 | 54.9473
-61.6118 | 54.7847
-61.7561 | 54.6219
-61.8993 | 54.459
-62.0411 | 54.296
-62.1817 | 54.1328
-62.3211 | 53.9696
-62.4593 | 53.8062
-62.5963 | 53.6427
-62.7321 | 53.4792
-62.8668 | 53.3155
-63.0003 | 53.1517
-63.1327 | 52.9879
-63.2639 | 52.8239
-63.394 | 52.6599
-63.523 | 52.4957
-63.651 | 52.3315
-63.7778 | 52.1673
-63.9036 | 52.0029
-64.0284 | 51.8385
-64.1521 | 51.674
-64.2748 | 51.5094
-64.3964 | 51.3448
-64.5171 | 51.1801
-64.6368 | 51.0154
-64.7555 | 50.8506
-64.8732 | 50.6858
-64.99 | 50.5209
-65.1058 | 50.356
-65.2207 | 50.191
-65.8911 | 49.2005
-65.9997 | 49.0353
-66.1075 | 48.8701
-66.2144 | 48.7049
-66.3205 | 48.5396
-66.4258 | 48.3744
-66.5302 | 48.2091
-66.6339 | 48.0438
-66.7367 | 47.8786
-66.8388 | 47.7133
-66.9401 | 47.548
-67.0406 | 47.3827
-67.1403 | 47.2175
-67.2393 | 47.0522
-67.3375 | 46.8869
-67.435 | 46.7217
-67.5317 | 46.5565
-67.6278 | 46.3912
-67.7231 | 46.226
-67.8177 | 46.0609
-67.9116 | 45.8957
-60.277 | 55.8332
-60.4316 | 55.6719
-60.5848 | 55.5103
-60.7367 | 55.3486
-60.8872 | 55.1868
-61.0364 | 55.0248
-61.1843 | 54.8627
-61.3309 | 54.7005
-61.4762 | 54.5381
-61.6202 | 54.3756
-61.7629 | 54.213
-61.9045 | 54.0503
-62.0448 | 53.8874
-62.1838 | 53.7244
-62.3217 | 53.5613
-62.4584 | 53.3982
-62.594 | 53.2349
-62.7284 | 53.0715
-62.8616 | 52.908
-62.9937 | 52.7444
-63.1247 | 52.5807
-63.2546 | 52.417
-63.3834 | 52.2532
-63.5111 | 52.0892
-63.6378 | 51.9253
-63.7634 | 51.7612
-63.888 | 51.5971
-64.0115 | 51.4329
-64.134 | 51.2686
-64.2556 | 51.1043
-64.3761 | 50.9399
-64.4956 | 50.7755
-64.6142 | 50.611
-64.7318 | 50.4464
-64.8485 | 50.2818
-65.5291 | 49.2935
-65.6394 | 49.1287
-65.7489 | 48.9638
-65.8575 | 48.7989
-65.9652 | 48.634
-66.0721 | 48.4691
-66.1782 | 48.3042
-66.2834 | 48.1393
-66.3878 | 47.9743
-66.4915 | 47.8093
-66.5943 | 47.6444
-66.6963 | 47.4794
-66.7976 | 47.3144
-66.8981 | 47.1495
-66.9979 | 46.9845
-67.0968 | 46.8196
-67.1951 | 46.6546
-67.2926 | 46.4897
-67.3894 | 46.3248
-67.4854 | 46.1598
-67.5807 | 45.995
-67.6754 | 45.8301
-67.7693 | 45.6652
-59.9911 | 55.7455
-60.1466 | 55.5845
-60.3007 | 55.4234
-60.4535 | 55.2621
-60.6049 | 55.1007
-60.755 | 54.9392
-60.9038 | 54.7775
-61.0513 | 54.6156
-61.1974 | 54.4537
-61.3424 | 54.2916
-61.486 | 54.1293
-61.6284 | 53.967
-61.7696 | 53.8045
-61.9096 | 53.642
-62.0483 | 53.4793
-62.1859 | 53.3165
-62.3223 | 53.1536
-62.4576 | 52.9905
-62.5917 | 52.8274
-62.7246 | 52.6642
-62.8565 | 52.5009
-62.9873 | 52.3376
-63.1169 | 52.1741
-63.2455 | 52.0106
-63.373 | 51.8469
-63.4995 | 51.6832
-63.6249 | 51.5195
-63.7493 | 51.3556
-63.8726 | 51.1917
-63.995 | 51.0278
-64.1164 | 50.8637
-64.2367 | 50.6996
-64.3561 | 50.5355
-64.4746 | 50.3713
-64.5921 | 50.2071
-65.2776 | 49.2208
-65.3887 | 49.0563
-65.4989 | 48.8917
-65.6083 | 48.7272
-65.7168 | 48.5626
-65.8245 | 48.398
-65.9313 | 48.2334
-66.0374 | 48.0688
-66.1426 | 47.9041
-66.247 | 47.7395
-66.3506 | 47.5748
-66.4534 | 47.4102
-66.5554 | 47.2455
-66.6567 | 47.0809
-66.7572 | 46.9162
-66.8569 | 46.7516
-66.9559 | 46.5869
-67.0542 | 46.4223
-67.1517 | 46.2577
-67.2485 | 46.0931
-67.3445 | 45.9285
-67.4399 | 45.7639
-67.5346 | 45.5993
-67.6285 | 45.4348
-59.863 | 55.4965
-60.018 | 55.3358
-60.1717 | 55.1749
-60.324 | 55.0139
-60.4749 | 54.8528
-60.6246 | 54.6915
-60.7729 | 54.5301
-60.92 | 54.3685
-61.0658 | 54.2068
-61.2103 | 54.045
-61.3536 | 53.8831
-61.4956 | 53.721
-61.6365 | 53.5588
-61.7761 | 53.3965
-61.9145 | 53.2341
-62.0518 | 53.0716
-62.1879 | 52.9089
-62.3229 | 52.7462
-62.4567 | 52.5834
-62.5894 | 52.4205
-62.721 | 52.2575
-62.8515 | 52.0944
-62.9809 | 51.9312
-63.1093 | 51.768
-63.2366 | 51.6046
-63.3628 | 51.4412
-63.4881 | 51.2777
-63.6123 | 51.1142
-63.7354 | 50.9506
-63.8576 | 50.7869
-63.9788 | 50.6232
-64.099 | 50.4594
-64.2183 | 50.2955
-64.4539 | 49.9677
-64.5704 | 49.8037
-65.0269 | 49.1474
-65.1388 | 48.9832
-65.2498 | 48.819
-65.36 | 48.6548
-65.4693 | 48.4905
-65.5777 | 48.3263
-65.6854 | 48.162
-65.8981 | 47.8334
-66.0033 | 47.669
-66.1077 | 47.5047
-66.2112 | 47.3404
-66.314 | 47.176
-66.416 | 47.0117
-66.5173 | 46.8473
-66.6177 | 46.683
-66.7175 | 46.5186
-66.8165 | 46.3543
-66.9147 | 46.19
-67.0122 | 46.0257
-67.109 | 45.8614
-67.2051 | 45.6971
-67.3005 | 45.5328
-67.3952 | 45.3686
-67.4892 | 45.2044
-59.5808 | 55.4077
-59.7366 | 55.2474
-59.8912 | 55.087
-60.0444 | 54.9265
-60.1962 | 54.7657
-60.3467 | 54.6049
-60.4959 | 54.4438
-60.6438 | 54.2827
-60.7905 | 54.1214
-60.9358 | 53.96
-61.08 | 53.7984
-61.2229 | 53.6368
-61.3646 | 53.475
-61.5051 | 53.3131
-61.6443 | 53.151
-61.7825 | 52.9889
-61.9194 | 52.8267
-62.0552 | 52.6643
-62.1899 | 52.5019
-62.3234 | 52.3394
-62.4559 | 52.1767
-62.5872 | 52.014
-62.7175 | 51.8512
-62.8466 | 51.6883
-62.9748 | 51.5254
-63.1018 | 51.3623
-63.2279 | 51.1992
-63.3529 | 51.036
-63.4769 | 50.8728
-63.5999 | 50.7094
-63.7219 | 50.5461
-63.8429 | 50.3826
-63.963 | 50.2191
-64.2002 | 49.892
-64.3174 | 49.7284
-64.7771 | 49.0734
-64.8898 | 48.9095
-65.0016 | 48.7457
-65.1125 | 48.5818
-65.2226 | 48.4179
-65.3318 | 48.2539
-65.4402 | 48.0899
-65.6545 | 47.762
-65.7604 | 47.598
-65.8655 | 47.4339
-65.9698 | 47.2699
-66.0734 | 47.1059
-66.1761 | 46.9418
-66.2781 | 46.7778
-66.3793 | 46.6138
-66.4798 | 46.4497
-66.5795 | 46.2857
-66.6785 | 46.1217
-66.7767 | 45.9577
-66.8743 | 45.7937
-66.9711 | 45.6297
-67.0672 | 45.4658
-67.1626 | 45.3018
-67.2573 | 45.1379
-59.2999 | 55.3183
-59.4567 | 55.1584
-59.612 | 54.9984
-59.7661 | 54.8383
-59.9188 | 54.678
-60.0701 | 54.5175
-60.2202 | 54.3569
-60.3689 | 54.1962
-60.5164 | 54.0353
-60.6626 | 53.8743
-60.8076 | 53.7131
-60.9514 | 53.5519
-61.0939 | 53.3905
-61.2352 | 53.2289
-61.3753 | 53.0673
-61.5143 | 52.9056
-61.6521 | 52.7437
-61.7887 | 52.5818
-61.9242 | 52.4197
-62.0586 | 52.2576
-62.1918 | 52.0953
-62.324 | 51.933
-62.455 | 51.7706
-62.585 | 51.608
-62.714 | 51.4454
-62.8419 | 51.2828
-62.9687 | 51.12
-63.0945 | 50.9572
-63.2193 | 50.7943
-63.3431 | 50.6313
-63.4659 | 50.4683
-63.5877 | 50.3052
-63.7086 | 50.1421
-63.8285 | 49.9789
-63.9474 | 49.8157
-64.0654 | 49.6524
-64.5282 | 48.9987
-64.6416 | 48.8352
-64.7542 | 48.6717
-64.8659 | 48.5081
-64.9767 | 48.3446
-65.0867 | 48.1809
-65.1959 | 48.0173
-65.3042 | 47.8537
-65.4117 | 47.69
-65.5183 | 47.5263
-65.6242 | 47.3626
-65.7292 | 47.1989
-65.8335 | 47.0352
-65.937 | 46.8714
-66.0397 | 46.7077
-66.1417 | 46.544
-66.2429 | 46.3803
-66.3433 | 46.2165
-66.443 | 46.0528
-66.542 | 45.8891
-66.6402 | 45.7254
-66.7377 | 45.5618
-66.8345 | 45.3981
-66.9306 | 45.2344
-67.026 | 45.0708
-67.1207 | 44.9072
-59.0205 | 55.2281
-59.178 | 55.0687
-59.3343 | 54.9092
-59.4891 | 54.7494
-59.6426 | 54.5895
-59.7948 | 54.4295
-59.9457 | 54.2693
-60.0953 | 54.109
-60.2436 | 53.9485
-60.3907 | 53.7879
-60.5365 | 53.6272
-60.6811 | 53.4663
-60.8244 | 53.3053
-60.9665 | 53.1442
-61.1075 | 52.9829
-61.2473 | 52.8216
-61.3859 | 52.6601
-61.5233 | 52.4986
-61.6596 | 52.3369
-61.7948 | 52.1751
-61.9289 | 52.0133
-62.0618 | 51.8513
-62.1937 | 51.6892
-62.3245 | 51.5271
-62.4542 | 51.3649
-62.5829 | 51.2026
-62.7106 | 51.0402
-62.8372 | 50.8777
-62.9628 | 50.7152
-63.0873 | 50.5526
-63.2109 | 50.3899
-63.3335 | 50.2272
-63.5758 | 49.9016
-63.6955 | 49.7387
-63.8143 | 49.5757
-64.2802 | 48.9235
-64.3944 | 48.7603
-64.5077 | 48.5971
-64.6202 | 48.4339
-64.7318 | 48.2707
-64.8425 | 48.1074
-64.9524 | 47.9441
-65.0614 | 47.7807
-65.1696 | 47.6174
-65.2771 | 47.454
-65.3836 | 47.2906
-65.4894 | 47.1272
-65.5944 | 46.9638
-65.6987 | 46.8004
-65.8021 | 46.637
-65.9048 | 46.4736
-66.0067 | 46.3102
-66.1078 | 46.1468
-66.2082 | 45.9834
-66.3079 | 45.82
-66.4068 | 45.6566
-66.5051 | 45.4932
-66.6026 | 45.3299
-66.6994 | 45.1665
-66.7955 | 45.0032
-66.8909 | 44.8399
-66.9856 | 44.6766
-58.7424 | 55.1373
-58.9008 | 54.9784
-59.0578 | 54.8192
-59.2135 | 54.6599
-59.3679 | 54.5004
-59.5209 | 54.3408
-59.6726 | 54.181
-59.823 | 54.0211
-59.9721 | 53.8611
-60.12 | 53.7009
-60.2666 | 53.5405
-60.412 | 53.3801
-60.5561 | 53.2195
-60.6991 | 53.0587
-60.8408 | 52.8979
-60.9814 | 52.737
-61.1208 | 52.5759
-61.2591 | 52.4147
-61.3962 | 52.2534
-61.5321 | 52.092
-61.667 | 51.9306
-61.8008 | 51.769
-61.9334 | 51.6073
-62.065 | 51.4455
-62.1956 | 51.2837
-62.325 | 51.1217
-62.4534 | 50.9597
-62.5808 | 50.7976
-62.7072 | 50.6355
-62.8326 | 50.4732
-62.9569 | 50.3109
-63.0803 | 50.1486
-63.3241 | 49.8236
-63.4446 | 49.6611
-63.5642 | 49.4985
-63.6828 | 49.3359
-64.148 | 48.6848
-64.2621 | 48.522
-64.3753 | 48.3591
-64.5991 | 48.0332
-64.7097 | 47.8702
-64.8195 | 47.7072
-64.9285 | 47.5442
-65.0366 | 47.3811
-65.1439 | 47.2181
-65.2504 | 47.055
-65.3561 | 46.8919
-65.4611 | 46.7288
-65.5652 | 46.5658
-65.6686 | 46.4027
-65.7712 | 46.2396
-65.8731 | 46.0765
-65.9742 | 45.9134
-66.0746 | 45.7503
-66.1742 | 45.5872
-66.2731 | 45.4241
-66.3713 | 45.261
-66.4688 | 45.098
-66.6617 | 44.7719
-66.7571 | 44.609
-58.4657 | 55.0459
-58.6249 | 54.8873
-58.7828 | 54.7286
-58.9392 | 54.5697
-59.0944 | 54.4107
-59.2482 | 54.2515
-59.4007 | 54.0921
-59.5519 | 53.9326
-59.7018 | 53.7729
-59.8505 | 53.6132
-59.9979 | 53.4532
-60.1441 | 53.2932
-60.2891 | 53.133
-60.4328 | 52.9727
-60.5753 | 52.8122
-60.7167 | 52.6517
-60.8569 | 52.491
-60.9959 | 52.3302
-61.1338 | 52.1693
-61.2706 | 52.0083
-61.4063 | 51.8472
-61.5408 | 51.686
-61.6743 | 51.5247
-61.8066 | 51.3633
-61.9379 | 51.2018
-62.0682 | 51.0403
-62.1974 | 50.8786
-62.3255 | 50.7169
-62.4527 | 50.5551
-62.5788 | 50.3932
-62.7039 | 50.2313
-63.0734 | 49.7451
-63.1947 | 49.5829
-63.3149 | 49.4206
-63.4343 | 49.2583
-64.3565 | 47.9584
-64.4679 | 47.7958
-64.5784 | 47.6331
-64.7969 | 47.3077
-64.905 | 47.1449
-65.0122 | 46.9822
-65.1186 | 46.8194
-65.2243 | 46.6567
-65.3291 | 46.4939
-65.4332 | 46.3311
-65.5366 | 46.1683
-65.6391 | 46.0055
-65.7409 | 45.8427
-65.842 | 45.68
-65.9423 | 45.5172
-66.0419 | 45.3544
-66.1408 | 45.1917
-66.239 | 45.0289
-58.1904 | 54.9537
-58.3504 | 54.7956
-58.5091 | 54.6373
-58.6663 | 54.4788
-58.8222 | 54.3202
-58.9768 | 54.1614
-59.1301 | 54.0025
-59.2821 | 53.8434
-59.4329 | 53.6842
-59.5823 | 53.5248
-59.7305 | 53.3653
-59.8775 | 53.2056
-60.0232 | 53.0458
-60.1677 | 52.8859
-60.311 | 52.7259
-60.4532 | 52.5657
-60.5942 | 52.4054
-60.734 | 52.245
-60.8727 | 52.0845
-61.0102 | 51.9239
-61.1466 | 51.7632
-61.2819 | 51.6024
-61.4161 | 51.4415
-61.5493 | 51.2805
-61.6814 | 51.1194
-61.8124 | 50.9582
-61.9423 | 50.7969
-62.0712 | 50.6356
-62.1991 | 50.4741
-62.326 | 50.3126
-62.4519 | 50.151
-62.8237 | 49.6659
-62.9456 | 49.5041
-63.0667 | 49.3422
-63.1868 | 49.1802
-64.6669 | 47.0712
-64.7748 | 46.9088
-64.8819 | 46.7464
-64.9883 | 46.5839
-65.0938 | 46.4215
-65.1986 | 46.259
-65.3026 | 46.0965
-65.4059 | 45.934
-65.5084 | 45.7716
-65.6101 | 45.6091
-65.7111 | 45.4466
-65.8114 | 45.2842
-65.911 | 45.1217
-66.3022 | 44.472
-66.3982 | 44.3096
-57.9165 | 54.8609
-58.0773 | 54.7032
-58.2367 | 54.5454
-58.3947 | 54.3873
-58.5514 | 54.2291
-58.7068 | 54.0708
-58.8609 | 53.9123
-59.0136 | 53.7536
-59.1651 | 53.5948
-59.3153 | 53.4358
-59.4643 | 53.2767
-59.612 | 53.1174
-59.7585 | 52.9581
-59.9038 | 52.7985
-60.0479 | 52.6389
-60.1908 | 52.4791
-60.3326 | 52.3193
-60.4732 | 52.1593
-60.6126 | 51.9991
-60.7509 | 51.8389
-60.8881 | 51.6786
-61.0242 | 51.5182
-61.1591 | 51.3576
-61.293 | 51.197
-61.4258 | 51.0363
-61.5576 | 50.8755
-61.6883 | 50.7146
-61.818 | 50.5536
-61.9466 | 50.3925
-62.0743 | 50.2314
-62.5748 | 49.5861
-62.6976 | 49.4246
-62.8193 | 49.2631
-62.9401 | 49.1015
-64.646 | 46.6727
-64.753 | 46.5106
-64.8593 | 46.3484
-64.9648 | 46.1863
-65.0695 | 46.0241
-65.1734 | 45.862
-65.2766 | 45.6998
-65.379 | 45.5377
-65.4807 | 45.3755
-65.5817 | 45.2133
-65.8802 | 44.7269
-65.9783 | 44.5648
-66.0757 | 44.4027
-66.1724 | 44.2406
-66.2685 | 44.0786
-57.644 | 54.7674
-57.8055 | 54.6102
-57.9657 | 54.4528
-58.1245 | 54.2952
-58.2819 | 54.1374
-58.4381 | 53.9795
-58.5929 | 53.8214
-58.7464 | 53.6631
-58.8987 | 53.5047
-59.0496 | 53.3461
-59.1994 | 53.1875
-59.3479 | 53.0286
-59.4951 | 52.8696
-59.6412 | 52.7105
-59.786 | 52.5513
-59.9297 | 52.3919
-60.0722 | 52.2324
-60.2135 | 52.0728
-60.3537 | 51.9131
-60.4927 | 51.7533
-60.6307 | 51.5933
-60.7675 | 51.4333
-60.9032 | 51.2731
-61.0378 | 51.1129
-61.1714 | 50.9526
-61.3039 | 50.7921
-61.4353 | 50.6316
-61.5657 | 50.471
-61.6951 | 50.3103
-61.8235 | 50.1495
-62.327 | 49.5057
-62.4504 | 49.3446
-62.5729 | 49.1834
-64.0829 | 47.0838
-64.193 | 46.922
-64.3024 | 46.7602
-64.4109 | 46.5985
-64.5186 | 46.4367
-64.6255 | 46.2748
-64.7317 | 46.113
-64.8371 | 45.9512
-64.9417 | 45.7893
-65.0455 | 45.6275
-65.1486 | 45.4656
-65.4535 | 44.9801
-65.5537 | 44.8183
-65.6532 | 44.6565
-65.7519 | 44.4947
-65.85 | 44.3329
-65.9473 | 44.1711
-66.044 | 44.0093
-66.14 | 43.8476
-66.2353 | 43.6859
-57.3729 | 54.6733
-57.5351 | 54.5165
-57.696 | 54.3595
-57.8556 | 54.2023
-58.0138 | 54.045
-58.1707 | 53.8875
-58.3262 | 53.7298
-58.4805 | 53.572
-58.6335 | 53.414
-58.7852 | 53.2559
-58.9357 | 53.0976
-59.0849 | 52.9391
-59.2329 | 52.7806
-59.3797 | 52.6219
-59.5253 | 52.463
-59.6697 | 52.3041
-59.8129 | 52.145
-59.955 | 51.9858
-60.0959 | 51.8265
-60.2357 | 51.667
-60.3743 | 51.5075
-60.5119 | 51.3478
-60.6483 | 51.188
-60.7837 | 51.0282
-60.918 | 50.8682
-61.0512 | 50.7082
-61.1834 | 50.548
-61.3145 | 50.3878
-61.4446 | 50.2275
-61.5737 | 50.0671
-62.0801 | 49.4247
-62.2043 | 49.264
-62.3275 | 49.1031
-63.8465 | 47.008
-63.9574 | 46.8465
-64.0674 | 46.6851
-64.1766 | 46.5236
-64.285 | 46.3622
-64.3926 | 46.2007
-64.4994 | 46.0392
-64.6054 | 45.8777
-64.7107 | 45.7161
-64.8152 | 45.5546
-64.919 | 45.3931
-65.022 | 45.2315
-65.1243 | 45.07
-65.2259 | 44.9085
-65.3267 | 44.747
-65.4268 | 44.5855
-65.5262 | 44.4239
-65.6249 | 44.2625
-65.7229 | 44.101
-65.8202 | 43.9395
-65.9169 | 43.7781
-66.0128 | 43.6167
-66.1081 | 43.4553
-56.9388 | 54.7348
-57.1031 | 54.5786
-57.2661 | 54.4222
-57.4278 | 54.2656
-57.588 | 54.1089
-57.7469 | 53.952
-57.9045 | 53.7949
-58.0608 | 53.6376
-58.2158 | 53.4802
-58.3695 | 53.3227
-58.522 | 53.1649
-58.6732 | 53.0071
-58.8231 | 52.8491
-58.9719 | 52.6909
-59.1194 | 52.5326
-59.2657 | 52.3742
-59.4108 | 52.2156
-59.5548 | 52.0569
-59.6976 | 51.8981
-59.8392 | 51.7392
-59.9797 | 51.5801
-60.1191 | 51.421
-60.2574 | 51.2617
-60.3946 | 51.1023
-60.5307 | 50.9429
-60.6657 | 50.7833
-60.7996 | 50.6236
-60.9325 | 50.4638
-61.0644 | 50.304
-61.1952 | 50.144
-61.8342 | 49.3431
-61.9591 | 49.1827
-62.083 | 49.0223
-63.8332 | 46.6094
-63.943 | 46.4483
-64.0521 | 46.2871
-64.1604 | 46.1259
-64.2679 | 45.9648
-64.3746 | 45.8036
-64.4805 | 45.6424
-64.5857 | 45.4812
-64.6901 | 45.32
-64.7938 | 45.1587
-64.8967 | 44.9975
-64.9989 | 44.8363
-65.1004 | 44.6751
-65.2012 | 44.5139
-65.3012 | 44.3527
-65.4005 | 44.1915
-65.4992 | 44.0303
-65.5971 | 43.8692
-65.6944 | 43.708
-65.791 | 43.5469
-65.8869 | 43.3858
-56.8348 | 54.4832
-57.1608 | 54.1711
-57.3218 | 54.0148
-57.4814 | 53.8583
-57.6397 | 53.7016
-57.7968 | 53.5448
-57.9525 | 53.3878
-58.1069 | 53.2307
-58.2601 | 53.0734
-58.412 | 52.9159
-58.5626 | 52.7583
-58.7121 | 52.6006
-58.8603 | 52.4427
-59.0073 | 52.2847
-59.1532 | 52.1265
-59.2978 | 51.9682
-59.4414 | 51.8098
-59.5837 | 51.6513
-59.7249 | 51.4926
-59.865 | 51.3339
-60.004 | 51.175
-60.1419 | 51.016
-60.2787 | 50.8569
-60.4144 | 50.6977
-60.5491 | 50.5384
-60.6827 | 50.379
-60.8152 | 50.2196
-61.5892 | 49.2609
-61.7148 | 49.1009
-63.5998 | 46.5331
-63.7103 | 46.3723
-63.82 | 46.2115
-63.929 | 46.0507
-64.0371 | 45.8898
-64.1445 | 45.7289
-64.2511 | 45.5681
-64.3569 | 45.4072
-64.462 | 45.2463
-64.5663 | 45.0854
-64.6699 | 44.9245
-64.7727 | 44.7636
-64.8748 | 44.6027
-64.9762 | 44.4418
-65.0769 | 44.2809
-65.1769 | 44.12
-65.2761 | 43.9591
-65.3747 | 43.7983
-65.4726 | 43.6375
-65.5698 | 43.4766
-65.6664 | 43.3158
-57.0569 | 53.9201
-57.2172 | 53.764
-57.3763 | 53.6078
-57.534 | 53.4514
-57.6904 | 53.2948
-57.8455 | 53.1381
-57.9994 | 52.9812
-58.152 | 52.8242
-58.3033 | 52.667
-58.4535 | 52.5097
-58.6024 | 52.3522
-58.7501 | 52.1946
-58.8967 | 52.0368
-59.0421 | 51.8789
-59.1863 | 51.7209
-59.3293 | 51.5628
-59.4712 | 51.4045
-59.612 | 51.2462
-59.7517 | 51.0877
-59.8903 | 50.9291
-60.0278 | 50.7704
-60.1642 | 50.6116
-60.2996 | 50.4526
-60.4339 | 50.2936
-60.5671 | 50.1345
-63.3672 | 46.4563
-63.4784 | 46.2958
-63.5888 | 46.1353
-63.6984 | 45.9748
-63.8072 | 45.8143
-63.9152 | 45.6537
-64.0224 | 45.4932
-64.1289 | 45.3326
-64.2346 | 45.172
-64.3395 | 45.0115
-64.4438 | 44.8509
-64.5472 | 44.6903
-64.65 | 44.5297
-64.752 | 44.3691
-64.8533 | 44.2085
-64.9539 | 44.048
-65.0538 | 43.8874
-65.153 | 43.7269
-65.2515 | 43.5663
-65.3494 | 43.4058
-56.631 | 53.9802
-56.7934 | 53.8247
-56.9544 | 53.6691
-57.1141 | 53.5133
-57.2725 | 53.3573
-57.4296 | 53.2012
-57.5854 | 53.0449
-57.7399 | 52.8884
-57.8932 | 52.7318
-58.0453 | 52.575
-58.1961 | 52.4181
-58.3457 | 52.261
-58.4942 | 52.1038
-58.6414 | 51.9465
-58.7874 | 51.789
-58.9323 | 51.6314
-59.0761 | 51.4737
-59.2187 | 51.3158
-59.3602 | 51.1578
-59.5005 | 50.9997
-59.6398 | 50.8415
-59.778 | 50.6832
-59.9151 | 50.5248
-60.0511 | 50.3663
-60.1861 | 50.2077
-63.0228 | 46.539
-63.1354 | 46.3789
-63.2473 | 46.2187
-63.3583 | 46.0586
-63.4685 | 45.8984
-63.578 | 45.7382
-63.6866 | 45.578
-63.7945 | 45.4178
-63.9016 | 45.2575
-64.0079 | 45.0973
-64.1135 | 44.937
-64.2184 | 44.7767
-64.3225 | 44.6165
-64.4258 | 44.4562
-64.5285 | 44.2959
-64.6304 | 44.1357
-64.7316 | 43.9754
-64.8322 | 43.8152
-64.932 | 43.6549
-56.3681 | 53.8838
-56.5311 | 53.7287
-56.6928 | 53.5736
-56.8532 | 53.4182
-57.0123 | 53.2626
-57.17 | 53.1069
-57.3265 | 52.9511
-57.4817 | 52.795
-57.6357 | 52.6388
-57.7884 | 52.4825
-57.94 | 52.326
-58.0902 | 52.1693
-58.2393 | 52.0125
-58.3872 | 51.8556
-58.534 | 51.6985
-58.6796 | 51.5413
-58.824 | 51.384
-58.9673 | 51.2265
-59.1094 | 51.0689
-59.2505 | 50.9112
-59.3904 | 50.7534
-59.5293 | 50.5955
-59.667 | 50.4374
-59.8037 | 50.2793
-59.9394 | 50.1211
-62.7912 | 46.4607
-62.9045 | 46.3009
-63.017 | 46.1411
-63.1286 | 45.9813
-63.2395 | 45.8214
-63.3496 | 45.6616
-63.4588 | 45.5017
-63.5674 | 45.3418
-63.6751 | 45.1819
-63.7821 | 45.0219
-63.8883 | 44.862
-63.9937 | 44.7021
-64.0985 | 44.5421
-64.2024 | 44.3821
-64.3057 | 44.2222
-64.4082 | 44.0622
-56.2703 | 53.6322
-56.4326 | 53.4774
-56.5936 | 53.3225
-56.7533 | 53.1674
-56.9118 | 53.0121
-57.0689 | 52.8566
-57.2248 | 52.701
-57.3794 | 52.5452
-57.5328 | 52.3893
-57.685 | 52.2332
-57.836 | 52.077
-57.9857 | 51.9206
-58.1343 | 51.764
-58.2817 | 51.6074
-58.4279 | 51.4506
-58.573 | 51.2936
-58.717 | 51.1366
-58.8598 | 50.9794
-59.0015 | 50.8221
-59.1421 | 50.6647
-59.2816 | 50.5072
-61.4968 | 47.8149
-61.6185 | 47.6558
-61.7393 | 47.4967
-61.8592 | 47.3376
-61.9782 | 47.1784
-62.4457 | 46.5412
-62.5605 | 46.3818
-62.6744 | 46.2224
-62.7875 | 46.0629
-62.8998 | 45.9034
-63.0113 | 45.7439
-63.122 | 45.5844
-63.2319 | 45.4248
-63.341 | 45.2653
-63.4493 | 45.1057
-63.5569 | 44.9461
-63.6638 | 44.7865
-63.7698 | 44.6268
-63.8752 | 44.4672
-63.9798 | 44.3076
-55.8464 | 53.6891
-56.0107 | 53.535
-56.1737 | 53.3807
-56.3354 | 53.2262
-56.4957 | 53.0715
-56.6548 | 52.9166
-56.8126 | 52.7616
-56.9691 | 52.6064
-57.1244 | 52.451
-57.2784 | 52.2955
-57.4313 | 52.1398
-57.5829 | 51.984
-57.7333 | 51.828
-57.8825 | 51.6719
-58.0306 | 51.5157
-58.1774 | 51.3593
-58.3232 | 51.2027
-58.4678 | 51.0461
-58.7536 | 50.7324
-61.138 | 47.8909
-61.3836 | 47.5736
-61.6255 | 47.2561
-62.2151 | 46.4615
-62.3305 | 46.3024
-62.4451 | 46.1433
-62.5588 | 45.9842
-62.6717 | 45.8251
-62.7838 | 45.6659
-62.8951 | 45.5067
-63.0056 | 45.3475
-63.1154 | 45.1882
-63.2244 | 45.0289
-63.3325 | 44.8697
-63.44 | 44.7104
-63.5467 | 44.5511
-63.6526 | 44.3918
-55.7525 | 53.4372
-55.9161 | 53.2833
-56.0784 | 53.1292
-56.2394 | 52.975
-56.3991 | 52.8206
-56.5575 | 52.6659
-56.7147 | 52.5112
-56.8706 | 52.3562
-57.0253 | 52.2011
-57.1787 | 52.0459
-57.331 | 51.8905
-57.482 | 51.7349
-57.6319 | 51.5792
-57.7806 | 51.4234
-57.9281 | 51.2674
-61.9854 | 46.3812
-62.4445 | 45.7461
-62.5572 | 45.5873
-62.6691 | 45.4284
-62.7802 | 45.2695
-62.8906 | 45.1106
-63.0001 | 44.9517
-63.1089 | 44.7927
-63.217 | 44.6338
-55.6598 | 53.1853
-55.8228 | 53.0317
-55.9844 | 52.8779
-56.1447 | 52.7239
-56.3037 | 52.5697
-56.4615 | 52.4154
-56.618 | 52.2609
-56.7733 | 52.1062
-56.9274 | 51.9514
-57.0803 | 51.7964
-57.232 | 51.6412
-57.3825 | 51.4859
-57.5318 | 51.3305
-61.9889 | 45.9836
-62.1039 | 45.8251
-62.218 | 45.6667
-62.3313 | 45.5082
-62.4438 | 45.3496
-62.5556 | 45.1911
-62.6665 | 45.0325
-62.7767 | 44.8739
-62.8861 | 44.7153
-62.9947 | 44.5566
-55.7306 | 52.7802
-55.8915 | 52.6267
-56.0512 | 52.4729
-56.2096 | 52.319
-56.3667 | 52.1649
-56.5226 | 52.0106
-56.6773 | 51.8562
-56.8308 | 51.7017
-56.9831 | 51.5469
-57.1342 | 51.392
-61.5285 | 46.219
-61.6457 | 46.0609
-61.7621 | 45.9029
-61.8776 | 45.7448
-61.9924 | 45.5867
-62.1063 | 45.4285
-62.2194 | 45.2703
-62.3317 | 45.1121
-62.4433 | 44.9538
-62.554 | 44.7956
-62.664 | 44.6373
-55.6397 | 52.5288
-55.7999 | 52.3755
-55.9589 | 52.222
-56.1166 | 52.0684
-56.2731 | 51.9145
-56.4284 | 51.7605
-56.5825 | 51.6064
-56.7354 | 51.4521
-56.8871 | 51.2976
-57.0376 | 51.143
-57.187 | 50.9882
-57.3352 | 50.8333
-57.4823 | 50.6783
-59.2961 | 48.6518
-60.5766 | 47.082
-60.6995 | 46.9247
-60.8216 | 46.7672
-60.9428 | 46.6098
-61.0632 | 46.4522
-61.1827 | 46.2947
-61.3013 | 46.137
-61.4191 | 45.9794
-61.5361 | 45.8217
-61.6522 | 45.6639
-61.7675 | 45.5061
-61.882 | 45.3483
-61.9957 | 45.1904
-62.1086 | 45.0326
-62.2208 | 44.8747
-62.3321 | 44.7167
-55.5499 | 52.2775
-55.7094 | 52.1245
-55.8678 | 51.9712
-56.0249 | 51.8178
-56.1807 | 51.6643
-56.3354 | 51.5105
-56.4889 | 51.3566
-56.6412 | 51.2026
-56.7923 | 51.0484
-56.9423 | 50.894
-57.0911 | 50.7395
-57.2388 | 50.5849
-57.3853 | 50.4301
-57.5308 | 50.2752
-57.6751 | 50.1202
-57.8184 | 49.965
-57.9605 | 49.8097
-58.1016 | 49.6543
-58.2417 | 49.4988
-58.3807 | 49.3432
-58.5186 | 49.1875
-58.7915 | 48.8757
-58.9264 | 48.7196
-59.0603 | 48.5635
-59.1932 | 48.4072
-60.0968 | 47.3113
-60.2222 | 47.1544
-60.3467 | 46.9974
-60.4702 | 46.8404
-60.5929 | 46.6834
-60.7147 | 46.5263
-60.8357 | 46.3691
-60.9557 | 46.2119
-61.075 | 46.0546
-61.1934 | 45.8973
-61.3109 | 45.7399
-61.4276 | 45.5825
-61.5435 | 45.4251
-61.6586 | 45.2676
-61.7729 | 45.1101
-61.8864 | 44.9525
-55.4612 | 52.0264
-55.6201 | 51.8735
-55.9343 | 51.5674
-56.0895 | 51.4141
-56.2436 | 51.2606
-56.3964 | 51.107
-56.5481 | 50.9532
-56.6987 | 50.7993
-56.8481 | 50.6452
-56.9963 | 50.491
-57.1435 | 50.3366
-57.2895 | 50.1821
-57.4344 | 50.0275
-57.5783 | 49.8727
-57.721 | 49.7178
-57.8627 | 49.5628
-58.0033 | 49.4077
-58.1429 | 49.2524
-58.2815 | 49.0971
-58.419 | 48.9416
-58.5555 | 48.7861
-58.691 | 48.6304
-58.8255 | 48.4747
-59.0915 | 48.1629
-59.2231 | 48.0068
-59.3537 | 47.8507
-60.2418 | 46.7557
-60.3651 | 46.599
-60.4875 | 46.4422
-60.609 | 46.2854
-60.7297 | 46.1285
-60.8495 | 45.9716
-60.9684 | 45.8147
-61.0865 | 45.6576
-61.2038 | 45.5006
-61.3203 | 45.3435
-61.436 | 45.1863
-61.5508 | 45.0292
-55.2143 | 51.9277
-55.3737 | 51.7753
-55.532 | 51.6227
-55.689 | 51.47
-55.8448 | 51.3171
-55.9994 | 51.1641
-56.1528 | 51.0108
-56.3051 | 50.8575
-56.4562 | 50.7039
-56.6062 | 50.5503
-56.755 | 50.3965
-56.9027 | 50.2425
-57.0493 | 50.0884
-57.1948 | 49.9342
-57.3392 | 49.7798
-57.4826 | 49.6253
-57.6248 | 49.4707
-57.766 | 49.316
-57.9062 | 49.1611
-58.0453 | 49.0062
-58.1834 | 48.8511
-58.3205 | 48.6959
-58.4566 | 48.5407
-58.5916 | 48.3853
-58.7257 | 48.2298
-58.8588 | 48.0742
-58.991 | 47.9186
-59.1221 | 47.7628
-59.2524 | 47.607
-60.2611 | 46.3577
-60.3832 | 46.2012
-60.5044 | 46.0447
-60.6248 | 45.8881
-60.7443 | 45.7315
-60.863 | 45.5748
-60.9809 | 45.4181
-61.0979 | 45.2614
-61.2141 | 45.1046
-55.2873 | 51.5244
-55.4449 | 51.372
-55.6013 | 51.2196
-55.7564 | 51.0669
-55.9104 | 50.9141
-56.0633 | 50.7612
-56.2149 | 50.6081
-56.3654 | 50.4548
-56.5148 | 50.3014
-56.6631 | 50.1478
-56.8103 | 49.9942
-56.9563 | 49.8403
-57.1013 | 49.6864
-57.2452 | 49.5323
-57.388 | 49.3781
-57.5298 | 49.2237
-57.6705 | 49.0693
-57.8102 | 48.9147
-57.9489 | 48.76
-58.0865 | 48.6053
-58.2231 | 48.4504
-58.3588 | 48.2954
-58.4934 | 48.1403
-58.6271 | 47.9851
-58.7598 | 47.8298
-58.8916 | 47.6744
-59.0224 | 47.519
-60.0356 | 46.2726
-60.1583 | 46.1165
-60.2801 | 45.9603
-60.401 | 45.8041
-60.5211 | 45.6478
-60.6403 | 45.4915
-55.5146 | 50.9693
-55.6692 | 50.8169
-56.2758 | 50.2058
-56.4246 | 50.0527
-56.5723 | 49.8994
-56.7189 | 49.746
-56.8644 | 49.5924
-57.0089 | 49.4387
-57.1523 | 49.2849
-57.2946 | 49.131
-57.4359 | 48.9769
-57.5761 | 48.8227
-57.7153 | 48.6684
-57.8535 | 48.514
-57.9907 | 48.3595
-58.1269 | 48.2049
-58.2621 | 48.0502
-58.3964 | 47.8954
-58.5296 | 47.7405
-58.6619 | 47.5855
-59.811 | 46.187
-59.9342 | 46.0312
-60.0565 | 45.8754
-60.178 | 45.7196
-60.2987 | 45.5636
-55.4291 | 50.7191
-55.583 | 50.567
-55.8874 | 50.2622
-56.0378 | 50.1097
-56.1872 | 49.9569
-56.3354 | 49.804
-56.4826 | 49.651
-56.6287 | 49.4979
-56.7737 | 49.3446
-56.9176 | 49.1912
-57.0605 | 49.0376
-57.2023 | 48.884
-57.3431 | 48.7302
-57.4828 | 48.5763
-57.6216 | 48.4223
-57.7593 | 48.2682
-57.8961 | 48.114
-58.0318 | 47.9596
-58.1666 | 47.8052
-58.3004 | 47.6507
-59.5872 | 46.1008
-59.711 | 45.9455
-55.65 | 50.1652
-55.801 | 50.013
-55.9509 | 49.8607
-56.0997 | 49.7082
-56.2474 | 49.5556
-56.394 | 49.4028
-56.5395 | 49.2499
-56.6839 | 49.0969
-56.8273 | 48.9438
-56.9697 | 48.7905
-57.111 | 48.6371
-57.2513 | 48.4836
-57.3906 | 48.33
-57.5289 | 48.1763
-57.6662 | 48.0225
-57.8025 | 47.8685
-57.9378 | 47.7145
-55.4138 | 50.0675
-55.5653 | 49.9158
-55.7157 | 49.7639
-55.865 | 49.6118
-56.0132 | 49.4596
-56.1603 | 49.3072
-56.3064 | 49.1548
-56.4514 | 49.0022
-56.5953 | 48.8494
-56.7382 | 48.6965
-56.88 | 48.5436
-57.0208 | 48.3904
-57.1607 | 48.2372
-57.2995 | 48.0839
-57.4373 | 47.9304
-57.5741 | 47.7769
-57.7099 | 47.6232
-55.4816 | 49.6665
-55.6314 | 49.5149
-55.7802 | 49.3631
-55.9278 | 49.2111
-56.0743 | 49.0591
-56.2198 | 48.9069
-56.3643 | 48.7545
-56.5077 | 48.602
-56.65 | 48.4494
-56.7914 | 48.2967
-56.9317 | 48.1439
-57.071 | 47.9909
-57.2094 | 47.8379
-57.3467 | 47.6847
-57.4831 | 47.5314
-55.2487 | 49.5687
-55.399 | 49.4174
-55.5482 | 49.266
-55.6963 | 49.1145
-55.8434 | 48.9628
-55.9894 | 48.811
-56.1343 | 48.6591
-56.2782 | 48.507
-56.4211 | 48.3548
-56.5629 | 48.2025
-56.7038 | 48.0501
-56.8436 | 47.8975
-56.9824 | 47.7448
-57.1203 | 47.5921
-57.2572 | 47.4392
-60.1557 | 43.9002
-54.7119 | 49.7715
-54.8649 | 49.621
-55.0168 | 49.4703
-55.1676 | 49.3195
-55.3173 | 49.1685
-55.4659 | 49.0174
-55.6134 | 48.8661
-55.7599 | 48.7147
-55.9054 | 48.5632
-56.0498 | 48.4115
-56.1931 | 48.2597
-56.3355 | 48.1078
-56.4768 | 47.9557
-56.6171 | 47.8036
-56.7565 | 47.6513
-56.8948 | 47.4989
-57.0322 | 47.3464
-59.8251 | 43.97
-59.9424 | 43.8158
-54.3256 | 49.8217
-54.4802 | 49.6718
-54.6336 | 49.5217
-54.786 | 49.3714
-54.9373 | 49.221
-55.0874 | 49.0704
-55.2366 | 48.9197
-55.3846 | 48.7689
-55.5316 | 48.6179
-55.6775 | 48.4667
-55.8224 | 48.3154
-55.9662 | 48.164
-56.1091 | 48.0125
-56.2509 | 47.8609
-56.3917 | 47.7091
-56.5315 | 47.5572
-53.9383 | 49.8704
-54.0945 | 49.7211
-54.2496 | 49.5716
-54.4035 | 49.4219
-54.5563 | 49.272
-54.7081 | 49.122
-54.8587 | 48.9719
-55.0083 | 48.8216
-55.1568 | 48.6711
-55.3042 | 48.5205
-55.4506 | 48.3698
-55.596 | 48.2189
-55.7403 | 48.0679
-55.8836 | 47.9168
-56.0259 | 47.7655
-56.1672 | 47.6141
-56.3076 | 47.4626
-53.8646 | 49.6199
-54.0201 | 49.4708
-54.1745 | 49.3216
-54.3277 | 49.1721
-54.4799 | 49.0225
-54.631 | 48.8728
-54.7811 | 48.7229
-54.93 | 48.5728
-55.078 | 48.4227
-55.2248 | 48.2723
-55.3706 | 48.1219
-55.5154 | 47.9713
-55.6592 | 47.8205
-55.802 | 47.6697
-55.9438 | 47.5187
-56.0846 | 47.3676
-53.7917 | 49.3696
-53.9465 | 49.2208
-54.1003 | 49.0717
-54.2529 | 48.9226
-54.4045 | 48.7732
-54.5549 | 48.6237
-54.7044 | 48.4741
-54.8527 | 48.3243
-55 | 48.1744
-55.1463 | 48.0243
-55.2916 | 47.8741
-55.4358 | 47.7238
-55.5791 | 47.5733
-55.7213 | 47.4227
-55.8625 | 47.272
-56.0028 | 47.1212
-56.1421 | 46.9702
-53.0919 | 49.7122
-53.5644 | 49.2679
-53.7197 | 49.1194
-53.8739 | 48.9708
-54.0269 | 48.8221
-54.1789 | 48.6732
-54.3299 | 48.5241
-54.4797 | 48.3748
-54.6285 | 48.2255
-54.7763 | 48.0759
-54.923 | 47.9263
-55.0687 | 47.7765
-55.2134 | 47.6265
-55.3571 | 47.4765
-55.4998 | 47.3263
-55.6415 | 47.176
-55.7822 | 47.0255
-55.922 | 46.875
-53.3383 | 49.1657
-53.494 | 49.0177
-53.6486 | 48.8695
-53.8021 | 48.7211
-53.9545 | 48.5726
-54.1059 | 48.4239
-54.2561 | 48.2751
-54.4054 | 48.1261
-54.5536 | 47.977
-54.7008 | 47.8278
-54.8469 | 47.6784
-54.9921 | 47.5288
-55.1362 | 47.3792
-55.2793 | 47.2294
-55.4215 | 47.0794
-55.5626 | 46.9294
-55.7028 | 46.7792
-53.5783 | 48.6197
-53.7311 | 48.4716
-53.8829 | 48.3233
-54.0336 | 48.1749
-54.1833 | 48.0263
-54.3319 | 47.8776
-54.4795 | 47.7288
-54.6261 | 47.5798
-54.7717 | 47.4306
-54.9162 | 47.2814
-55.0598 | 47.132
-55.2024 | 46.9824
-55.344 | 46.8328
-53.2012 | 48.6653
-53.3556 | 48.5177
-53.5088 | 48.37
-53.661 | 48.2222
-53.8121 | 48.0742
-53.9622 | 47.926
-54.1113 | 47.7777
-54.2593 | 47.6293
-54.4063 | 47.4807
-54.5523 | 47.332
-52.9792 | 48.5624
-53.1339 | 48.4153
-53.2876 | 48.2681
-53.4402 | 48.1206
-53.5917 | 47.973
-53.7422 | 47.8253
-53.8917 | 47.6774
-54.0401 | 47.5293
-54.1875 | 47.3811
-53.0674 | 48.1656
-53.2204 | 48.0186
-53.3723 | 47.8714
-53.5232 | 47.724
-53.6731 | 47.5766
-53.8219 | 47.4289
-53.9697 | 47.2811
-54.1165 | 47.1332
-54.2624 | 46.9851
-52.6938 | 48.2091
-52.8483 | 48.0627
-53.0016 | 47.9161
-53.154 | 47.7693
-53.3053 | 47.6223
-53.4555 | 47.4753
-53.6047 | 47.328
-53.7529 | 47.1806
-53.9002 | 47.0331
-54.0464 | 46.8854
-54.1916 | 46.7376
-52.784 | 47.8131
-52.9367 | 47.6667
-53.0883 | 47.5202
-53.239 | 47.3735
-53.3886 | 47.2267
-53.5372 | 47.0797
-53.6848 | 46.9326
-53.8314 | 46.7853
-52.5673 | 47.7096
-52.7204 | 47.5637
-52.8724 | 47.4176
-53.0234 | 47.2713
-53.1734 | 47.1249
-53.3224 | 46.9783
-53.4704 | 46.8316
-53.6174 | 46.6847
-52.5052 | 47.4602
-52.6576 | 47.3145
-52.8089 | 47.1686
-52.9593 | 47.0226
-53.1086 | 46.8765
-53.257 | 46.7301
-53.4043 | 46.5837
-52.7461 | 46.9199
-52.8959 | 46.7742
-53.0446 | 46.6283

## CO2
y | x | Emissions (kt CO2) | Industry
53.842 | -113.093 | 1226.4 | Chemical Fertilizer (except Potash) Manufacturing
53.532 | -113.3649 | 299.15 | Petrochemical Manufacturing
54.9231 | -112.8619 | 165.07 | Chemical Pulp Mills
46.5217 | -84.3637 | 3936.24 | Iron and Steel Mills and Ferro-Alloy Manufacturing
45.1123 | -73.0129 | 406.76 | Lime Manufacturing
48.3486 | -89.3067 | 211.88 | Chemical Pulp Mills
45.2393 | -63.3347 | 185.37 | Cement Manufacturing
42.9437 | -82.4153 | 232.85 | All Other Basic Inorganic Chemical Manufacturing
46.1982 | -82.6989 | 132.48 | Lime Manufacturing | For now: let's assume a fixed CO2 capture cost --> 50 EUR/t CO2
50.0907 | -110.719 | 1618.19 | Chemical Fertilizer (except Potash) Manufacturing
50.0582 | -110.7282 | 178.19 | All Other Basic Inorganic Chemical Manufacturing
52.998 | -122.483 | 124.48 | Chemical Pulp Mills
43.3521 | -79.8679 | 434.05 | Lime Manufacturing
43.0687 | -80.858 | 385.14 | Lime Manufacturing
50.8462 | -113.5873 | 476.52 | Chemical Fertilizer (except Potash) Manufacturing
50.8467 | -113.5812 | 36.02 | Chemical Fertilizer (except Potash) Manufacturing
45.6324 | -73.5244 | 208.73 | Petrochemical Manufacturing
46.7447 | -71.8126 | 769.75 | Cement Manufacturing
45.3401 | -73.5237 | 727.17 | Cement Manufacturing
42.3839 | -82.2218 | 131.04 | Other Basic Organic Chemical Manufacturing
46.0475 | -73.1378 | 982.93 | Iron and Steel Mills and Ferro-Alloy Manufacturing
48.875 | -123.645 | 193.27 | Chemical Pulp Mills
49.1436 | -123.023 | 723.13 | Cement Manufacturing
43.2597 | -79.8111 | 3960.61 | Iron and Steel Mills and Ferro-Alloy Manufacturing
47.3749 | -68.3333 | 48.53 | Chemical Pulp Mills
48.4124 | -71.1307 | 121.14 | Iron and Steel Mills and Ferro-Alloy Manufacturing
51.0682 | -115.1364 | 179.71 | Lime Manufacturing
51.0589 | -115.1745 | 1176.41 | Cement Manufacturing
51.4135 | -98.765 | 106.76 | Lime Manufacturing
43.0989 | -80.8943 | 420.22 | Cement Manufacturing
53.7254 | -113.193 | 670.23 | Chemical Fertilizer (except Potash) Manufacturing
53.7332 | -113.175 | 70.97 | Other Basic Organic Chemical Manufacturing
43.8578 | -78.9097 | 124.04 | Iron and Steel Mills and Ferro-Alloy Manufacturing
55.0711 | -118.6911 | 160.23 | Chemical Pulp Mills
43.2588 | -79.7843 | 202.08 | All Other Basic Inorganic Chemical Manufacturing
49.1369 | -123.8564 | 143.49 | Chemical Pulp Mills
45.9976 | -65.3063 | 65.24 | Lime Manufacturing
53.4133 | -117.5706 | 228.97 | Chemical Pulp Mills
49.5237 | -123.4837 | 112.95 | Chemical Pulp Mills
45.6203 | -73.5183 | 105.57 | Other Basic Organic Chemical Manufacturing
44.6606 | -75.6017 | 88.36 | Other Basic Organic Chemical Manufacturing
50.5176 | -104.6301 | 243.26 | Iron and Steel Mills and Ferro-Alloy Manufacturing
52.3083 | -113.5415 | 113.69 | Petrochemical Manufacturing
46.0297 | -73.4024 | 10.03 | Cement Manufacturing
50.686 | -120.404 | 99.46 | Chemical Pulp Mills
45.7125 | -73.425 | 187.65 | All Other Basic Inorganic Chemical Manufacturing
49.1591 | -123.0032 | 470.69 | Cement Manufacturing
44.1664 | -76.8026 | 646.69 | Cement Manufacturing
50.6629 | -120.0657 |  | Cement Manufacturing
53.5805 | -113.6033 | 531.7 | Cement Manufacturing
45.6207 | -71.6049 | 192.08 | Lime Manufacturing
43.4972 | -79.6277 | 996.99 | Cement Manufacturing
47.798 | -53.9938 | 47.99 | Other Basic Organic Chemical Manufacturing
53.9779 | -122.695 | 228.75 | Chemical Pulp Mills
42.8825 | -82.4044 | 751.06 | Petrochemical Manufacturing
42.9385 | -82.4137 | 100.5 | Petrochemical Manufacturing
52.3083 | -113.55 | 3317.24 | Petrochemical Manufacturing
45.5985 | -75.2562 | 50.59 | Chemical Pulp Mills
56.2219 | -117.1106 | 202.68 | Chemical Pulp Mills
46.3803 | -72.3616 | 72.87 | Petrochemical Manufacturing
44.0553 | -77.1222 | 673.59 | Cement Manufacturing
52.3874 | -113.6005 | 149.68 | Other Basic Organic Chemical Manufacturing
42.9544 | -82.4153 | 284.6 | Petrochemical Manufacturing
50.4333 | -105.1833 | 527.55 | Chemical Fertilizer (except Potash) Manufacturing
53.8042 | -113.0824 | 259.86 | Petrochemical Manufacturing
48.6667 | -72.4583 | 86.29 | Chemical Pulp Mills
49.8309 | -99.9078 | 715.79 | Chemical Fertilizer (except Potash) Manufacturing
46.7111 | -79.0967 | 174.81 | Chemical Pulp Mills
43.8806 | -78.7005 | 1161.43 | Cement Manufacturing
43.2426 | -81.1478 | 540.22 | Cement Manufacturing
43.2644 | -79.8272 | 279.1 | Iron and Steel Mills and Ferro-Alloy Manufacturing
42.81 | -80.0967 | 3768.21 | Iron and Steel Mills and Ferro-Alloy Manufacturing
42.8142 | -82.4556 | 551.11 | Chemical Fertilizer (except Potash) Manufacturing
48.7965 | -87.1039 | 167.47 | Chemical Pulp Mills
53.7332 | -113.175 | 1102.86 | Petrochemical Manufacturing
49.7831 | -92.8472 | 103.41 | Chemical Pulp Mills
53.9228 | -122.6906 | 213.08 | Chemical Pulp Mills
46.0111 | -67.2265 | 117.02 | Chemical Pulp Mills
45.8206 | -73.2661 | 90.42 | Iron and Steel Mills and Ferro-Alloy Manufacturing
43.7043 | -79.7275 | 70.61 | Glass Manufacturing
45.262 | -66.0924 | 98.7 | Chemical Pulp Mills
53.2591 | -109.9529 | 31.78 | Other Basic Organic Chemical Manufacturing
50.2557 | -99.8632 | 78.21 | Other Basic Organic Chemical Manufacturing
44.3193 | -81.5657 | 31.06 | Other Basic Organic Chemical Manufacturing
53.5291 | -113.3875 | 88.1 | Iron and Steel Mills and Ferro-Alloy Manufacturing
49.1912 | -122.6605 | 62.35 | Lime Manufacturing
44.7353 | -75.4842 | 85.73 | Other Basic Organic Chemical Manufacturing
42.7827 | -80.9813 | 125.47 | Other Basic Organic Chemical Manufacturing
42.9212 | -79.2554 | 168.29 | Other Basic Organic Chemical Manufacturing
45.4736 | -73.5607 | 67.77 | Glass Manufacturing
42.8565 | -82.4199 | 138.55 | Other Basic Organic Chemical Manufacturing
50.4421 | -105.2222 | 67.09 | Other Basic Organic Chemical Manufacturing
45.6133 | -74.705 | 102.89 | Iron and Steel Mills and Ferro-Alloy Manufacturing
49.919 | -115.764 | 64.6 | Chemical Pulp Mills
46.5297 | -84.3688 | 80.99 | Iron and Steel Pipes and Tubes Manufacturing from Purchased
49.3357 | -117.728 | 116.13 | Chemical Pulp Mills
46.3712 | -72.3881 | 194.62 | Iron and Steel Mills and Ferro-Alloy Manufacturing
50.1302 | -96.9013 | 48.05 | Iron and Steel Mills and Ferro-Alloy Manufacturing
44.442 | -77.8255 | 41.35 | Other Basic Organic Chemical Manufacturing
50.0807 | -110.7279 | 399.15 | Other Basic Organic Chemical Manufacturing
43.3706 | -80.284 | 16.05 | Iron and Steel Mills and Ferro-Alloy Manufacturing
47.993 | -66.719 | 15.65 | Chemical Pulp Mills
53.8331 | -113.1089 | 20.04 | All Other Basic Inorganic Chemical Manufacturing
43.2691 | -79.8425 | 3.05 | Other Basic Organic Chemical Manufacturing
52.0317 | -113.9355 | 22.93 | Glass Manufacturing
45.2692 | -74.1132 | 29.3 | All Other Basic Inorganic Chemical Manufacturing
50.3915 | -105.5518 | 9.23 | Glass Product Manufacturing from Purchased Glass
45.431 | -73.1673 | 15.56 | Cold-Rolled Steel Shape Manufacturing
43.2603 | -79.7914 | 30.08 | Other Basic Organic Chemical Manufacturing
45.6364 | -73.5213 | 20.87 | All Other Basic Inorganic Chemical Manufacturing
45.4372 | -73.1676 | 13.86 | Steel Wire Drawing
43.0472 | -79.1583 | 14.22 | All Other Miscellaneous Chemical Product Manufacturing
46.1799 | -83.0172 | 14.69 | All Other Basic Inorganic Chemical Manufacturing
45.5663 | -73.4579 | 23.89 | Iron and Steel Mills and Ferro-Alloy Manufacturing
52.3221 | -113.5166 | 17.98 | Chemical Fertilizer (except Potash) Manufacturing
43.5447 | -80.2324 | 12.09 | Glass Manufacturing
43.9431 | -78.2949 | 22.54 | All Other Basic Inorganic Chemical Manufacturing
52.4333 | -109.1667 | 24.52 | Other Basic Organic Chemical Manufacturing
42.9708 | -79.2106 | 13.69 | Iron and Steel Pipes and Tubes Manufacturing from Purchased
42.9986 | -79.2345 | 12.51 | Iron and Steel Mills and Ferro-Alloy Manufacturing
53.5932 | -113.338 | 0.3 | Other Basic Organic Chemical Manufacturing
45.2653 | -74.1122 | 33.8 | All Other Miscellaneous Chemical Product Manufacturing
48.1916 | -64.9224 | 1387.76 | Cement Manufacturing
44.6243 | -75.7017 | 9.87 | All Other Miscellaneous Chemical Product Manufacturing
42.2605 | -83.1002 | 24.99 | Iron and Steel Mills and Ferro-Alloy Manufacturing
43.2625 | -79.7857 | 15.38 | Steel Wire Drawing
43.2338 | -79.7151 | 8.69 | All Other Miscellaneous Chemical Product Manufacturing
42.8631 | -79.5683 | 32.59 | All Other Basic Inorganic Chemical Manufacturing
43.6988 | -79.725 | 11.56 | All Other Basic Inorganic Chemical Manufacturing
43.2665 | -79.8224 | 19.24 | Cold-Rolled Steel Shape Manufacturing
45.8205 | -73.2636 | 920.48 | Iron and Steel Mills and Ferro-Alloy Manufacturing
45.7078 | -73.4242 | 56.6 | Other Basic Organic Chemical Manufacturing
45.2624 | -74.1039 | 11.58 | All Other Basic Inorganic Chemical Manufacturing
43.2663 | -79.829 | 11.1 | Cold-Rolled Steel Shape Manufacturing
49.0252 | -76.9549 | 93.13 | Chemical Pulp Mills
43.2267 | -79.6942 | 30.04 | All Other Miscellaneous Chemical Product Manufacturing
43.5964 | -80.5525 | 7.14 | All Other Miscellaneous Chemical Product Manufacturing
55.2691 | -114.5956 | 15.68 | All Other Miscellaneous Chemical Product Manufacturing
45.3992 | -73.5017 | 9.58 | Glass Product Manufacturing from Purchased Glass
53.4651 | -113.0759 | 76.5 | Petrochemical Manufacturing

## Transport
EUR/ton
Railway |  | 0.046x
EUR/ton
tractor + trailers |  | 0.138x
LHV |  | 0.103x
Pipelines
EUR/ton
CO2 | 1000 t | 0.1134x - 0.5944
| 8000 t | 0.0347x - 0.5123
| 16000 t | 0.024x - 0.5218
| 24000 t | 0.0196x - 0.3043
EUR/ton
Hydrogen | 70 t | 0.0178x + 0.942 | R² = 0.995
| 350 t | 0.0092x + 0.0077 | R² = 0.9844
| 1750 t | 0.0048x + 0.0386 | R² = 0.984
| 3500 t | 0.0034x + 0.067 | R² = 0.99
EUR/ton
Powerline | 116 MW | 0.0564x + 7.0475 | R² = 0.99
| 580 MW | 0.0177x + 2.4377 | R² = 1
| 2900 MW | 0.0055x + 2.9595 | R² = 0.996
| 5800 MW | 0.0052x + 2.7896 | R² = 1

## Methanol
CAPEX |  |  | Fixed OPEX
Interest rate | 0.07 |  | Direct labor cost | 60000 | EUR/perspn/yr
Lifetime | 30 | yr | Overhead | 18000 | EUR/perspn/yr
CRF | 0.080586 |  | Number of workers | 112 | persons
Scaling factor | 0.6 |  | Total labour cost | 8.736 | M EUR/yr
CAP (model) | 3650000 | t/yr | Annual O&M | 5.9128 | M EUR/yr
CAP (REF) | 1825000 | t/yr | Insurance | 1.9709 | M EUR/yr
HEN | 19.34 | M EUR | Taxes | 1.9709 | M EUR/yr
Distillation columns | 4.68 | M EUR | Total | 18.5907 | M EUR/yr
Compressors | 17.95 | M EUR
Flash separators | 0.42 | M EUR | Variable OPEX
Reactor | 16.43 | M EUR | CO2 | 1.397 | t CO2/t Methanol
Gas furnace | 1.67 | M EUR | H2 | 0.192 | t H2/t Methanol
PEC (REF) | 60.49 | M EUR | Electricity | 0.175 | MWh/t Methanol
PEC (model) | 91.6857 | M EUR
CAPEX (model) | 579.4536 | M EUR
Fixed Capital Investment (FCI) | 394.1861 | M EUR
Annualized CAPEX | 46.6961 | M EUR/yr |  | 17.8868
|  |  | 100000 | 67.7159
Levelized costs | 17.8868 | EUR/t Methanol | 200000 | 51.8986
|  |  | 300000 | 44.4868
|  |  | 400000 | 39.9113
|  |  | 500000 | 36.7077
|  |  | 600000 | 34.2943
|  |  | 700000 | 32.3867
|  |  | 800000 | 30.8267
| ((param['interest_rate'])*((1+param['interest_rate'])**param['lifetime']))/(((1+param['interest_rate'])^param['lifetime'])-1) |  | 900000 | 29.5182
|  |  | 1000000 | 28.3988
|  |  | 1100000 | 27.426
| param['PEC_ref']*((param['CAP_model']/param['CAP_ref'])^param['scaling_factor']) |  | 1200000 | 26.5697
|  |  | 1300000 | 25.8079
|  |  | 1400000 | 25.124
|  |  | 1500000 | 24.5053
|  |  | 1600000 | 23.9418
|  |  | 1700000 | 23.4255
|  |  | 1800000 | 22.9501
|  |  | 1900000 | 22.5103
|  |  | 2000000 | 22.1018
|  |  | 2100000 | 21.7209
|  |  | 2200000 | 21.3646
|  |  | 2300000 | 21.0302
|  |  | 2400000 | 20.7156
|  |  | 2500000 | 20.4189
|  |  | 2600000 | 20.1383
|  |  | 2700000 | 19.8724
|  |  | 2800000 | 19.62
|  |  | 2900000 | 19.3799
|  |  | 3000000 | 19.1511
|  |  | 3100000 | 18.9328
|  |  | 3200000 | 18.724
|  |  | 3300000 | 18.5243
|  |  | 3400000 | 18.3328
|  |  | 3500000 | 18.149
|  |  | 3600000 | 17.9725
|  |  | 3700000 | 17.8027
|  |  | 3800000 | 17.6392
|  |  | 3900000 | 17.4816
|  |  | 4000000 | 17.3296
Only CAPEX and Fixed OPEX, we need to consider Varial OPEX. Their costs are different in each cell (i.e. H2 and electricity)

## Gasoline
CAPEX |  |  |  | Fixed OPEX
Interest rate | 0.07 |  |  | Direct labor cost | 60000 | EUR/perspn/yr
Lifetime | 30 | yr |  | Overhead | 18000 | EUR/perspn/yr
CRF | 0.080586 |  |  | Number of workers | 406.2809 | persons
Scaling factor | 0.6 |  |  | Total labour cost | 31.6899 | M EUR/yr
CAP Gasoline (model) | 200000 | t Gasoline/yr |  | Annual O&M | 7.4454 | M EUR/yr
CAP Diesel (model) | 527678.5714 | t Diesel/yr |  | Insurance | 2.4818 | M EUR/yr
CAP Kerosene (model) | 317857.1429 | t Kerosene/yr |  | Taxes | 2.4818 | M EUR/yr
CAP Fuel gas (model) | 87589.2857 | t Fuel gas/yr |  | Total | 44.099 | M EUR/yr
CAP LPG (model) | 52767.8571 | t LPG/yr
CAP Total (model) | 1185892.8571 | t/yr |  | Variable OPEX
CAP Gasoline (REF) | 1792 | t Gasoline/yr |  | Methanol | 2.2587 | t CO2/t
CAP Diesel (REF) | 4728 | t Diesel/yr |  | H2 | 0.0055413 | t H2/t
CAP Kerosene (REF) | 2848 | t Kerosene/yr
CAP Fuel gas (REF) | 784.8 | t Fuel gas/yr |  | Other material and energy inputs to be added
CAP LPG (REF) | 472.8 | t LPG/yr
PEC (REF) | 6.82 | M EUR
PEC (model) | 115.4515 | M EUR |  |  | 86.7693
CAPEX (model) | 729.6535 | M EUR | 118589.2857 | 20000 | 217.9547
Fixed Capital Investment (FCI) | 496.3629 | M EUR | 237178.5714 | 40000 | 165.1788
Annualized CAPEX | 58.8001 | M EUR/yr | 355767.8571 | 60000 | 140.4487
|  |  | 474357.1429 | 80000 | 125.1821
Levelized costs | 86.7693 | EUR/t Methanol | 592946.4286 | 100000 | 114.4928
|  |  | 711535.7143 | 120000 | 106.4402
|  |  | 830125 | 140000 | 100.0753
|  |  | 948714.2857 | 160000 | 94.8703
|  |  | 1067303.5714 | 180000 | 90.5043
|  |  | 1185892.8571 | 200000 | 86.7693
|  |  | 1304482.1429 | 220000 | 83.5236
|  |  | 1423071.4286 | 240000 | 80.6666
|  |  | 1541660.7143 | 260000 | 78.1248
|  |  | 1660250 | 280000 | 75.8429
|  |  | 1778839.2857 | 300000 | 73.7785
|  |  | 1897428.5714 | 320000 | 71.8982
|  |  | 2016017.8571 | 340000 | 70.1757
|  |  | 2134607.1429 | 360000 | 68.5894
|  |  | 2253196.4286 | 380000 | 67.122
|  |  | 2371785.7143 | 400000 | 65.7589
|  |  | 2490375 | 420000 | 64.4879
|  |  | 2608964.2857 | 440000 | 63.299
|  |  | 2727553.5714 | 460000 | 62.1835
|  |  | 2846142.8571 | 480000 | 61.1339
|  |  | 2964732.1429 | 500000 | 60.1437
|  |  | 3083321.4286 | 520000 | 59.2075
|  |  | 3201910.7143 | 540000 | 58.3204
|  |  | 3320500 | 560000 | 57.4782
|  |  | 3439089.2857 | 580000 | 56.677
|  |  | 3557678.5714 | 600000 | 55.9136
|  |  | 3676267.8571 | 620000 | 55.1851
|  |  | 3794857.1429 | 640000 | 54.4887
|  |  | 3913446.4286 | 660000 | 53.8221
|  |  | 4032035.7143 | 680000 | 53.1832
|  |  | 4150625 | 700000 | 52.5701
|  |  | 4269214.2857 | 720000 | 51.9811
|  |  | 4387803.5714 | 740000 | 51.4145
|  |  | 4506392.8571 | 760000 | 50.869
|  |  | 4624982.1429 | 780000 | 50.3432
|  |  | 4743571.4286 | 800000 | 49.8359
Only CAPEX and Fixed OPEX, we need to consider Varial OPEX. Their costs are different in each cell (i.e. H2 and methanol)