## README
H₂ Transmission Pipeline Cost Model — Transition Accelerator Extraction Framework
Purpose | Intended Use
This workbook reconstructs and documents the engineering and cost models for new-build gaseous hydrogen transmission pipelines and associated compression systems. It reproduces source calculations from the Transition Accelerator pipeline and compression technical briefs, uses the Ziqi Wei thesis as an implementation and validation reference, converts source costs into a consistent currency and unit basis, and prepares the resulting capital, fixed operating, variable operating, and electricity requirements for mapping into CANOE/TEMOA | The workbook is designed to support transparent extraction, validation, sensitivity analysis, and implementation of hydrogen transmission cost parameters. It is not intended to calculate a single levelized cost of hydrogen for direct use in CANOE/TEMOA. Instead, it separates investment, fixed operating, variable operating, and energy requirements so that the optimization model can apply its own capacity, activity, lifetime, discounting, and temporal structure.
Sheet | Role
Source_Index | Records source information used for parameters, including source document, section, table or equation, original unit, extraction status, and interpretation notes.
Assumptions and Parameters, Pipe | Stores source-derived and explicitly assumed physical, hydraulic, economic, and conversion inputs used by the pipeline model.
Transition Accelerator Pipe | Reconstructs pipeline capacity, capital cost, fixed operating cost, and related outputs across the selected pipeline design cases.
Assumptions and Parameters, Comp | Stores source-derived and explicitly assumed thermodynamic, equipment, economic, and conversion inputs used by the compressor model.
Transition Accelerator Comp | Reconstructs compressor staging, power, capital cost, fixed operating cost, and electricity requirements for each pipeline capacity case.
Normalized Transmission Costs | Combines pipeline and compressor outputs into a consistent capacity-indexed transmission dataset using common currency, distance, capacity, and time conventions.
Temoa cost structure | Maps normalized transmission outputs into CANOE/TEMOA parameter definitions and units, including piecewise capacity-cost segments, fixed costs, variable costs, electricity inputs, and lifetime.
System Boundary
Included | Excluded
new-build gaseous hydrogen transmission pipelines | Hydrogen production
Pipeline material, labour, miscellaneous, installation, right-of-way costs included by the transition accelerator source | Hydrogen storage
Pipeline capital, fixed and variable costs | End-use distribution networks
Inlet compression | Fueling station compression
Compressor capital, fixed and variable costs | Terminal end-fuel infrastructure
En-route recompression normalized per km | Seasonal operating dyanmics
Compressor electricity requirements | Geographic consutrction cost multipliers
Capacity-dependent economies of scale | Natural-gas pipeline repurposing
Currency conversion and cost normalization | Financing and discount (performed by TEMOA across all cost models)
Mapping to TEMOA cost and efficicency parameters | Taxes, subsidies, carbon pricing, or policy incentives

## Source_Index
Source Extraction Log: Transmission Pipeline Component
Source_ID | Source_Type | Title | Year/Version | Section | Source Page | Table / Equation / Figure | Default Value | Unit | Workbook symbol | Workbook Section | Notes | Source URL
TA-PIPE-001 | Primary technical source | The Techno-Economics of Hydrogen Pipelines | 2021 / Version 2 | 5.3 Pipeline Levelized Cost | 20 | Table 5.2 | 50 | years | pipeline_lifetime | Assumptions and Parameters Pipe – Pipeline lifetime | Physical pipeline lifetime reported by the source. Use as the technology lifetime; do not embed a capital recovery factor in CostInvest. | https://transitionaccelerator.ca/wp-content/uploads/2023/06/The-Techno-Economics-of-Hydrogen-Pipelines-v2.pdf
TA-PIPE-002 | Primary technical source | The Techno-Economics of Hydrogen Pipelines | 2021 / Version 2 | 5.1 Pipeline Capital Costs | 17 | Table 5.1 notes | 1.1 | multiplier | hydrogen_pipeline_cost_multiplier | Assumptions and Parameters Pipe – Hydrogen pipeline cost multiplier | Source applies a 1.1 hydrogen adjustment to the material, construction-labour, and miscellaneous transmission-pipeline correlations, but not to right-of-way. Retain for source reproduction and sensitivity analysis. | https://transitionaccelerator.ca/wp-content/uploads/2023/06/The-Techno-Economics-of-Hydrogen-Pipelines-v2.pdf
TA-PIPE-003 | Primary technical source | The Techno-Economics of Hydrogen Pipelines | 2021 / Version 2 | 5.1 Pipeline Capital Costs | 18 | Equation 14 | 0.4 | fraction of TIC | indirect_capex_fraction | Assumptions and Parameters Pipe – Indirect CAPEX cost assumption multiplier | Indirect capital costs are calculated as 40% of total installed cost. The listed components total 28%, so the source also contains an unexplained residual of 12 percentage points. | https://transitionaccelerator.ca/wp-content/uploads/2023/06/The-Techno-Economics-of-Hydrogen-Pipelines-v2.pdf
TA-PIPE-004 | Primary technical source | The Techno-Economics of Hydrogen Pipelines | 2021 / Version 2 | 5.1 Pipeline Capital Costs | 18 | Indirect-capital-cost breakdown | 0.05 | fraction of TIC | site_preparation_fraction | Assumptions and Parameters Pipe – Site preparation | Includes land purchase, grading, excavation, utilities, internal roads, walkways, and parking areas. Component of the 40% total indirect-cost assumption. | https://transitionaccelerator.ca/wp-content/uploads/2023/06/The-Techno-Economics-of-Hydrogen-Pipelines-v2.pdf
TA-PIPE-005 | Primary technical source | The Techno-Economics of Hydrogen Pipelines | 2021 / Version 2 | 5.1 Pipeline Capital Costs | 18 | Indirect-capital-cost breakdown | 0.1 | fraction of TIC | engineering_design_fraction | Assumptions and Parameters Pipe – Engineering and Design | Includes engineering, drafting, project management, salaries, and associated overhead. Component of the 40% total indirect-cost assumption. | https://transitionaccelerator.ca/wp-content/uploads/2023/06/The-Techno-Economics-of-Hydrogen-Pipelines-v2.pdf
TA-PIPE-006 | Primary technical source | The Techno-Economics of Hydrogen Pipelines | 2021 / Version 2 | 5.1 Pipeline Capital Costs | 18 | Indirect-capital-cost breakdown | 0.1 | fraction of TIC | project_contingency_fraction | Assumptions and Parameters Pipe – Project Contingency | Covers unforeseen circumstances, project risks, design changes, delays, and unexpected price increases. Component of the 40% total indirect-cost assumption. | https://transitionaccelerator.ca/wp-content/uploads/2023/06/The-Techno-Economics-of-Hydrogen-Pipelines-v2.pdf
TA-PIPE-007 | Primary technical source | The Techno-Economics of Hydrogen Pipelines | 2021 / Version 2 | 5.1 Pipeline Capital Costs | 18 | Indirect-capital-cost breakdown | 0.03 | fraction of TIC | capital_permitting_fraction | Assumptions and Parameters Pipe – Permitting | One-time capital permitting allowance. Distinct from recurring annual licensing and permitting OPEX. Component of the 40% total indirect-cost assumption. | https://transitionaccelerator.ca/wp-content/uploads/2023/06/The-Techno-Economics-of-Hydrogen-Pipelines-v2.pdf
TA-PIPE-008 | Primary technical source | The Techno-Economics of Hydrogen Pipelines | 2021 / Version 2 | 5.1 Pipeline Capital Costs | 17 | Table 5.1 | 1.1 × 63027 × exp(0.0697D) × L | 2009 USD | material_cost_pipeline | Assumptions and Parameters Pipe – Transmission Pipeline Material | D is nominal pipeline diameter in inches and L is pipeline length in miles. Until pipeline thickness is considered, nominal size equates to inner diameter | https://transitionaccelerator.ca/wp-content/uploads/2023/06/The-Techno-Economics-of-Hydrogen-Pipelines-v2.pdf
TA-PIPE-009 | Primary technical source | The Techno-Economics of Hydrogen Pipelines | 2021 / Version 2 | 5.1 Pipeline Capital Costs | 17 | Table 5.1 | 1.1 × (-51.393D² + 43523D + 16171) × L | 2009 USD | construction_labor_cost_pipeline | Assumptions and Parameters Pipe – Transmission Pipeline Labor | D is nominal pipeline diameter in inches and L is pipeline length in miles.. | https://transitionaccelerator.ca/wp-content/uploads/2023/06/The-Techno-Economics-of-Hydrogen-Pipelines-v2.pdf
TA-PIPE-010 | Primary technical source | The Techno-Economics of Hydrogen Pipelines | 2021 / Version 2 | 5.1 Pipeline Capital Costs | 17 | Table 5.1 | 1.1 × (303.13D² + 12908D + 123245) × L | 2009 USD | miscellaneous_cost_pipeline | Assumptions and Parameters Pipe – Transmission Pipeline Miscellaneous | D is nominal pipeline diameter in inches and L is pipeline length in miles. | https://transitionaccelerator.ca/wp-content/uploads/2023/06/The-Techno-Economics-of-Hydrogen-Pipelines-v2.pdf
TA-PIPE-011 | Primary technical source | The Techno-Economics of Hydrogen Pipelines | 2021 / Version 2 | 5.1 Pipeline Capital Costs | 17 | Table 5.1 | (-9E-13D² + 4417.1D + 164241) × L | 2009 USD | right_of_way_cost_pipeline | Assumptions and Parameters Pipe – Transmission Pipeline Right-of-Way | The source does not apply the 1.1 hydrogen cost multiplier to right-of-way. The quadratic coefficient is effectively zero over the modelled diameter range. | https://transitionaccelerator.ca/wp-content/uploads/2023/06/The-Techno-Economics-of-Hydrogen-Pipelines-v2.pdf
TA-PIPE-012 | Primary technical source | The Techno-Economics of Hydrogen Pipelines | 2021 / Version 2 | 5.1 Pipeline Capital Costs | 18 | Equation 14 | TIC + 0.40 × TIC | 2009 USD | total_capital_investment_pipeline | Transition Accelerator Pipe – Total Capital Investment | TCI equals total installed cost plus indirect capital costs. Equivalent to 1.40 × TIC under the source assumption. | https://transitionaccelerator.ca/wp-content/uploads/2023/06/The-Techno-Economics-of-Hydrogen-Pipelines-v2.pdf
TA-PIPE-013 | Primary technical source | The Techno-Economics of Hydrogen Pipelines | 2021 / Version 2 | 5.2 Pipeline Operating Costs | 18 | Equation 15 | Direct labour + indirect labour + insurance + property tax + licensing and permits + O&M | USD/year or converted CAD/year | total_non_energy_opex_pipeline | Transition Accelerator Pipe – Total non-energy OPEX | Source groups labour and annual TCI-based expenses into non-energy pipeline operating cost. Workbook separates labour as variable and the TCI-based items as fixed for TEMOA mapping. | https://transitionaccelerator.ca/wp-content/uploads/2023/06/The-Techno-Economics-of-Hydrogen-Pipelines-v2.pdf
TA-PIPE-014 | Primary technical source | The Techno-Economics of Hydrogen Pipelines | 2021 / Version 2 | 5.2 Pipeline Operating Costs | 18 | Equation 16 | Annual labour hours × labour rate | currency/year | direct_labor_cost_pipeline | Assumptions and Parameters Pipe – Direct labour costs | Calculated annual direct labour expense. Currency year must remain consistent with the labour-rate input. | https://transitionaccelerator.ca/wp-content/uploads/2023/06/The-Techno-Economics-of-Hydrogen-Pipelines-v2.pdf
TA-PIPE-015 | Primary technical source | The Techno-Economics of Hydrogen Pipelines | 2021 / Version 2 | 5.2 Pipeline Operating Costs | 18 | Equation 17 | 8760 × (x / 100000)^0.25 | hours/year | annual_labor_hours_pipeline | Assumptions and Parameters Pipe – Annual labour hours | x is average pipeline use in kg H2/day with a total 8760 hrs used in the model. 8230 hrs should be considered to represent a proper 40-hour work week annually | https://transitionaccelerator.ca/wp-content/uploads/2023/06/The-Techno-Economics-of-Hydrogen-Pipelines-v2.pdf
TA-PIPE-016 | Primary technical source | The Techno-Economics of Hydrogen Pipelines | 2021 / Version 2 | 5.2 Pipeline Operating Costs | 18 | Equation 18 | 0.5 | fraction of direct labour cost | indirect_labor_factor | Assumptions and Parameters Pipe – Indirect labor factor | Applied to annual direct labour cost to represent overhead, head-office, and personnel expenses. | https://transitionaccelerator.ca/wp-content/uploads/2023/06/The-Techno-Economics-of-Hydrogen-Pipelines-v2.pdf
TA-PIPE-017 | Primary technical source | The Techno-Economics of Hydrogen Pipelines | 2021 / Version 2 | 5.2 Pipeline Operating Costs | 18 | Equation 18 | Direct labour × 0.50 | currency/year | indirect_labor_cost_pipeline | Assumptions and Parameters Pipe – Indirect labour costs | Calculated annual indirect labour cost. | https://transitionaccelerator.ca/wp-content/uploads/2023/06/The-Techno-Economics-of-Hydrogen-Pipelines-v2.pdf
TA-PIPE-018 | Primary technical source | The Techno-Economics of Hydrogen Pipelines | 2021 / Version 2 | 5.2 Pipeline Operating Costs | 18–19 | Equation 19 | 0.01 | fraction of TCI per year | insurance_fraction_pipeline | Assumptions and Parameters Pipe – Insurance | Annual fixed cost equal to 1% of pipeline TCI. | https://transitionaccelerator.ca/wp-content/uploads/2023/06/The-Techno-Economics-of-Hydrogen-Pipelines-v2.pdf
TA-PIPE-019 | Primary technical source | The Techno-Economics of Hydrogen Pipelines | 2021 / Version 2 | 5.2 Pipeline Operating Costs | 18–19 | Equation 19 | 0.01 | fraction of TCI per year | property_tax_fraction_pipeline | Assumptions and Parameters Pipe – Property tax | Annual fixed cost equal to 1% of pipeline TCI. | https://transitionaccelerator.ca/wp-content/uploads/2023/06/The-Techno-Economics-of-Hydrogen-Pipelines-v2.pdf
TA-PIPE-020 | Primary technical source | The Techno-Economics of Hydrogen Pipelines | 2021 / Version 2 | 5.2 Pipeline Operating Costs | 18–19 | Equation 19 | 0.001 | fraction of TCI per year | licensing_permitting_fraction_pipeline | Assumptions and Parameters Pipe – Licensing and permitting | Recurring annual licensing and permitting cost equal to 0.1% of TCI. Distinct from the 3% one-time capital permitting allowance. | https://transitionaccelerator.ca/wp-content/uploads/2023/06/The-Techno-Economics-of-Hydrogen-Pipelines-v2.pdf
TA-PIPE-021 | Primary technical source | The Techno-Economics of Hydrogen Pipelines | 2021 / Version 2 | 5.2 Pipeline Operating Costs | 18–19 | Equation 19 | 0.005 | fraction of TCI per year | operations_maintenance_fraction_pipeline | Assumptions and Parameters Pipe – Operating, maintenance and repairs | Recurring annual O&M cost equal to 0.5% of pipeline TCI. | https://transitionaccelerator.ca/wp-content/uploads/2023/06/The-Techno-Economics-of-Hydrogen-Pipelines-v2.pdf
TA-PIPE-022 | Primary technical source | The Techno-Economics of Hydrogen Pipelines | 2021 / Version 2 | 5.2 Pipeline Operating Costs | 19 | Equation 21 | Insurance + property tax + licensing and permits + O&M | currency/year | total_fixed_opex_pipeline | Transition Accelerator Pipe – Total Fixed OPEX | Workbook maps these non-labour annual costs to CostFixed after normalizing by installed capacity and distance. | https://transitionaccelerator.ca/wp-content/uploads/2023/06/The-Techno-Economics-of-Hydrogen-Pipelines-v2.pdf
TA-PIPE-023 | Primary technical source | The Techno-Economics of Hydrogen Pipelines | 2021 / Version 2 | 5.3 Pipeline Levelized Cost | 20 | Table 5.2 | 0.75 | USD/CAD | exchange_rate_usd_per_cad | Assumptions and Parameters Pipe – Exchange rate | 2019 average exchange rate. Because the ratio is USD per CAD, convert USD to CAD by dividing by 0.75. | https://transitionaccelerator.ca/wp-content/uploads/2023/06/The-Techno-Economics-of-Hydrogen-Pipelines-v2.pdf
TA-PIPE-024 | Primary technical source | The Techno-Economics of Hydrogen Pipelines | 2021 / Version 2 | 5.3 Pipeline Levelized Cost | 20 | Table 5.2 | 49.6 | 2019 CAD/hour | pipeline_labor_rate | Assumptions and Parameters Pipe – Labor Rate | The transition reports this as 2019 $CAD but derived from a 2019 US HDSAM model. Should consider updating this with a Canadian representative value | https://transitionaccelerator.ca/wp-content/uploads/2023/06/The-Techno-Economics-of-Hydrogen-Pipelines-v2.pdf
STATCAN-001 | External conversion source | Gross domestic product implicit price indexes | Statistics Canada data used in workbook | Canada GDP implicit price index | N/A | Table 36-10-0130-01 | 88.5 | index | gdp_deflator_2009 | Assumptions and Parameters Pipe – GDP Deflator 2009 | Used as the source-year price index for escalation of 2009 costs. Confirm that the same series and base-year convention are used for all years. | https://www150.statcan.gc.ca/t1/tbl1/en/tv.action?pid=3610013001
STATCAN-002 | External conversion source | Gross domestic product implicit price indexes | Statistics Canada data used in workbook | Canada GDP implicit price index | N/A | Table 36-10-0130-01 | 103.3 | index | gdp_deflator_2019 | Assumptions and Parameters Pipe – GDP Deflator 2019 | Used for conversion of cost inputs originally expressed in 2019 currency. | https://www150.statcan.gc.ca/t1/tbl1/en/tv.action?pid=3610013001
STATCAN-003 | External conversion source | Gross domestic product implicit price indexes | Statistics Canada data used in workbook | Canada GDP implicit price index | N/A | Table 36-10-0130-01 | 105 | index | gdp_deflator_2020 | Assumptions and Parameters Pipe – GDP Deflator 2020 | Workbook target price-year index. Final normalized cost outputs are currently expressed in real 2020 CAD. | https://www150.statcan.gc.ca/t1/tbl1/en/tv.action?pid=3610013001
NRCAN-001 | External economic source | Energy data and analysis – Canadian electricity prices | 2019 | Alberta electricity price | N/A | Provincial electricity-price data | 0.11 | 2019 CAD/kWh | electricity_price_alberta | Assumptions and Parameters Pipe – Electricity Cost | Used to reproduce monetary compressor electricity OPEX. The preferred CANOE/TEMOA mapping retains electricity as a physical input coefficient rather than embedding this price permanently in CostVariable. | https://natural-resources.canada.ca/science-data/data-analysis/energy-data-analysis
WEI-PIPE-001 | Secondary implementation source | Evaluating Environmental and Economic Trade-offs in Centralized and Decentralized Hydrogen Production — A Case Study on Canadian Steel | 2026 | 2.5.1 Pipeline LCA | 55–56 | Equation 2.10 | (P × D) / (2 × S × F × L × J × T) | mm | t_required | Transition Accelerator Pipe | Minimum required pipeline wall thickness. In the thesis, P and S are in MPa and D is outside diameter in mm. The current workbook does not consider outer diameter into costs. Must validate how this is factored into costs.
WEI-PIPE-002 | Secondary implementation source | Evaluating Environmental and Economic Trade-offs in Centralized and Decentralized Hydrogen Production — A Case Study on Canadian Steel | 2026 | 2.5.1 Pipeline LCA | 55–56 | Equation 2.10 | 483 | MPa | S_yield | Assumptions and Parameters Pipe | Specified minimum yield strength of the selected pipeline steel. The thesis identifies this as an assumption adapted from prior CO2 pipeline literature.
WEI-PIPE-003 | Secondary implementation source | Evaluating Environmental and Economic Trade-offs in Centralized and Decentralized Hydrogen Production — A Case Study on Canadian Steel | 2026 | 2.5.1 Pipeline LCA | 55–56 | Equation 2.10 | 0.72 | dimensionless | F_design | Assumptions and Parameters Pipe | Design factor used in the wall-thickness calculation. The thesis notes that this factor varies with location and pipeline class.
WEI-PIPE-004 | Secondary implementation source | Evaluating Environmental and Economic Trade-offs in Centralized and Decentralized Hydrogen Production — A Case Study on Canadian Steel | 2026 | 2.5.1 Pipeline LCA | 55–56 | Equation 2.10 | 1 | dimensionless | L_location | Assumptions and Parameters Pipe | Locational factor. The thesis holds this at 1.0 and addresses geographic differences separately through routing or cost penalties. Do not confuse this symbol L with physical pipeline length.
WEI-PIPE-005 | Secondary implementation source | Evaluating Environmental and Economic Trade-offs in Centralized and Decentralized Hydrogen Production — A Case Study on Canadian Steel | 2026 | 2.5.1 Pipeline LCA | 55–56 | Equation 2.10 | 1 | dimensionless | J_joint | Assumptions and Parameters Pipe | Joint factor based on seamless pipe.
WEI-PIPE-006 | Secondary implementation source | Evaluating Environmental and Economic Trade-offs in Centralized and Decentralized Hydrogen Production — A Case Study on Canadian Steel | 2026 | 2.5.1 Pipeline LCA | 55–56 | Equation 2.10 | 1 | dimensionless | T_temperature_factor | Assumptions and Parameters Pipe | Temperature derating factor. Set to 1.0 because the pipeline is assumed not to operate above the applicable temperature threshold. This is not a temperature in kelvin despite the current workbook unit label.
TA-PIPE-025 | Primary technical source | The Techno-Economics of Hydrogen Pipelines | 2021 / Version 2 | 4 Gas Pipeline Hydraulics | 10–11 | Equation 1 | 1.1494 × 10^-3 × (Tb/Pb) × [((P1² - exp(s)P2²)/(G × Tf × Le × Z × f))^0.5] × D^2.5 | Sm3/day | Q | Transition Accelerator Pipe | General Flow Equation used to calculate standard volumetric hydrogen flow. D is inside diameter in mm; P1 and P2 must be absolute pressures in kPa. | https://transitionaccelerator.ca/wp-content/uploads/2023/06/The-Techno-Economics-of-Hydrogen-Pipelines-v2.pdf
TA-PIPE-026 | Primary technical source | The Techno-Economics of Hydrogen Pipelines | 2021 / Version 2 | 4 Gas Pipeline Hydraulics | 10–11 | Equation 1 | Variable | mm | D_inner | Transition Accelerator Pipe | Inside pipeline diameter used by the General Flow Equation. This is not automatically equal to nominal pipe size or outside diameter. The current workbook assumes equality for the cost cases and should flag this approximation. | https://transitionaccelerator.ca/wp-content/uploads/2023/06/The-Techno-Economics-of-Hydrogen-Pipelines-v2.pdf
TA-PIPE-027 | Primary technical source | The Techno-Economics of Hydrogen Pipelines | 2021 / Version 2 | 4 Gas Pipeline Hydraulics | 10–11 | Equation 1 variable definition | 288.706 | K | T_b | Assumptions and Parameters Pipe | Base temperature associated with the standard volumetric flow convention. Workbook rounds the value to 288.7 K. | https://transitionaccelerator.ca/wp-content/uploads/2023/06/The-Techno-Economics-of-Hydrogen-Pipelines-v2.pdf
TA-PIPE-028 | Primary technical source | The Techno-Economics of Hydrogen Pipelines | 2021 / Version 2 | 4 Gas Pipeline Hydraulics | 10–11 | Equation 1 variable definition | 101.352 | kPa absolute | P_b | Assumptions and Parameters Pipe | Base pressure associated with the standard volumetric flow convention. The workbook currently uses 101.325 kPa; this small discrepancy should be documented rather than silently treated as identical. | https://transitionaccelerator.ca/wp-content/uploads/2023/06/The-Techno-Economics-of-Hydrogen-Pipelines-v2.pdf
TA-PIPE-029 | Primary technical source | The Techno-Economics of Hydrogen Pipelines | 2021 / Version 2 | 6.1 Case Study: Input Parameters | 21 | Table 6.1 | 70 | bar absolute | P_1 | Assumptions and Parameters Pipe | Inlet pipeline pressure. Workbook converts this to 7000 kPa. The source explicitly defines pipeline pressures in the flow equation as absolute rather than gauge pressure. | https://transitionaccelerator.ca/wp-content/uploads/2023/06/The-Techno-Economics-of-Hydrogen-Pipelines-v2.pdf
MODEL-PIPE-001 | Modeller assumption | Workbook methodology | Current workbook | Reference 250 km pipeline segment | N/A | Selected outlet-pressure assumption | 28 | bar absolute | P_2 | Assumptions and Parameters Pipe | Outlet pressure selected to match the compressor suction pressure and the 28-to-70 bar recompression cycle used in the thesis implementation. Workbook converts this to 2800 kPa. This is not the Table 6.1 outlet-velocity assumption from the Transition Accelerator case study.
MODEL-PIPE-002 | Modeller assumption | Workbook methodology | Current workbook | Reference elevation profile | N/A | Inlet elevation | 2 | m | H_1 | Assumptions and Parameters Pipe | Arbitrary near-flat reference elevation used to avoid a zero elevation-adjustment case. This is not a source-derived geographic elevation. Replace with corridor-specific elevations or set both elevations equal when appropriate.
MODEL-PIPE-003 | Modeller assumption | Workbook methodology | Current workbook | Reference elevation profile | N/A | Outlet elevation | 1 | m | H_2 | Assumptions and Parameters Pipe | Arbitrary near-flat reference elevation paired with H1. The resulting elevation effect is negligible but nonzero.
WEI-PIPE-007 | Secondary implementation source | Evaluating Environmental and Economic Trade-offs in Centralized and Decentralized Hydrogen Production — A Case Study on Canadian Steel | 2026 | 2.5.1 Pipeline LCA | 54–55 | Equation 2.7 assumptions | 288.7 | K | T_f | Assumptions and Parameters Pipe | Average flowing temperature assumed equal to ambient temperature for a 250 km segment. The Transition Accelerator Table 6.1 case study instead reports 288.15 K. The workbook follows the thesis implementation.
WEI-PIPE-008 | Secondary implementation source | Evaluating Environmental and Economic Trade-offs in Centralized and Decentralized Hydrogen Production — A Case Study on Canadian Steel | 2026 | 2.5.1 Pipeline LCA | 54–55 | Equation 2.6 / compressibility assumption | 1.03 | dimensionless | Z | Assumptions and Parameters Pipe | Average hydrogen compressibility factor selected for the assumed average pressure and temperature. Z should be recalculated if pressure or temperature assumptions change.
TA-PIPE-030 | Primary technical source | The Techno-Economics of Hydrogen Pipelines | 2021 / Version 2 | 4 Gas Pipeline Hydraulics / 6.1 Case Study | 11 and 21 | Equation 1 variable definition / Table 6.1 | 0.0696 | dimensionless | G | Assumptions and Parameters Pipe | Hydrogen specific gravity relative to air. Used in the elevation, flow, and erosional-velocity equations. | https://transitionaccelerator.ca/wp-content/uploads/2023/06/The-Techno-Economics-of-Hydrogen-Pipelines-v2.pdf
WEI-PIPE-009 | Secondary implementation source | Evaluating Environmental and Economic Trade-offs in Centralized and Decentralized Hydrogen Production — A Case Study on Canadian Steel | 2026 | 2.5.1 Pipeline LCA | 54–55 | Pipeline-segment assumption | 250 | km | L_pipe | Assumptions and Parameters Pipe | Physical length of one pipeline and recompression segment. The thesis models a compressor at the beginning of each 250 km segment. The Transition Accelerator case study uses 500 km pipe sections within a 1500 km system.
TA-PIPE-031 | Primary technical source | The Techno-Economics of Hydrogen Pipelines | 2021 / Version 2 | 4.1 Key Parameters for Calculating Hydrogen Flow | 13 | Equations 5–6 / adopted case-study value | 0.0094 | dimensionless | f_Darcy | Assumptions and Parameters Pipe | Darcy friction factor adopted as a fixed value. The source explains that friction factor depends on Reynolds number, roughness, and diameter and normally requires iterative solution using the Colebrook–White equation. It should be recalculated when the hydraulic design changes. | https://transitionaccelerator.ca/wp-content/uploads/2023/06/The-Techno-Economics-of-Hydrogen-Pipelines-v2.pdf
TA-PIPE-032 | Primary technical source | The Techno-Economics of Hydrogen Pipelines | 2021 / Version 2 | 4.1 Key Parameters for Calculating Hydrogen Flow | 14 | Equation 8 variable definition | 8.314 | kPa·m3/(kmol·K) | R | Assumptions and Parameters Pipe | Universal gas constant in the unit basis used by the erosional-velocity equation. | https://transitionaccelerator.ca/wp-content/uploads/2023/06/The-Techno-Economics-of-Hydrogen-Pipelines-v2.pdf
TA-PIPE-033 | Primary technical source | The Techno-Economics of Hydrogen Pipelines | 2021 / Version 2 | 4.1 Key Parameters for Calculating Hydrogen Flow | 14 | Equation 9 | 0.0834 | kg H2/Sm3 | rho_H2_b | Assumptions and Parameters Pipe | Hydrogen density or mass-conversion factor at the report’s standard conditions. Multiplied by Q to calculate daily hydrogen mass capacity. | https://transitionaccelerator.ca/wp-content/uploads/2023/06/The-Techno-Economics-of-Hydrogen-Pipelines-v2.pdf
MODEL-PIPE-004 | Modeller convention | Workbook methodology | Current workbook | Annual capacity conversion | N/A | Calendar-year conversion | 365 | days/year | n_days | Assumptions and Parameters Pipe | Converts daily design capacity to annual capacity. This assumes continuous operation and is a unit conversion, not an availability or capacity-factor assumption. Availability should be represented separately if required.
TA-PIPE-034 | Primary technical source | The Techno-Economics of Hydrogen Pipelines | 2021 / Version 2 | 4 Gas Pipeline Hydraulics | 11 | Equation 2 | 0.0684 × G × ((H2 - H1)/(Tf × Z)) | dimensionless | s | Transition Accelerator Pipe | Elevation adjustment parameter used in the General Flow Equation. The workbook’s near-flat elevation assumptions make this term very small. | https://transitionaccelerator.ca/wp-content/uploads/2023/06/The-Techno-Economics-of-Hydrogen-Pipelines-v2.pdf
TA-PIPE-035 | Primary technical source | The Techno-Economics of Hydrogen Pipelines | 2021 / Version 2 | 4 Gas Pipeline Hydraulics | 11 | Equation 3 | L × ((exp(s) - 1)/s) | km | L_e | Transition Accelerator Pipe | Equivalent pipeline length after accounting for elevation. For s approaching zero, the mathematical limit is Le = L; spreadsheet implementations should guard against direct division by zero. | https://transitionaccelerator.ca/wp-content/uploads/2023/06/The-Techno-Economics-of-Hydrogen-Pipelines-v2.pdf
WEI-PIPE-010 | Secondary implementation source | Evaluating Environmental and Economic Trade-offs in Centralized and Decentralized Hydrogen Production — A Case Study on Canadian Steel | 2026 | 2.5.1 Pipeline LCA | 54–55 | Equation 2.8 | (2/3) × ((P1^3 - P2^3)/(P1^2 - P2^2)) | kPa | P_avg | Transition Accelerator Pipe | Average pipeline pressure used to select the compressibility factor and in the wall-thickness implementation. The workbook formula follows the thesis equation.
TA-PIPE-036 | Primary technical source | The Techno-Economics of Hydrogen Pipelines | 2021 / Version 2 | 4.1 Key Parameters for Calculating Hydrogen Flow | 14 | Equation 8 | 100 × sqrt(0.05131 × Z × R × T/(G × P)) | m/s | V_max | Transition Accelerator Pipe | Approximate erosional velocity representing an upper bound on allowable gas velocity. The workbook evaluates the expression using inlet pressure, which is conservative relative to using a lower pressure but should be stated explicitly. | https://transitionaccelerator.ca/wp-content/uploads/2023/06/The-Techno-Economics-of-Hydrogen-Pipelines-v2.pdf
TA-PIPE-037 | Primary technical source | The Techno-Economics of Hydrogen Pipelines | 2021 / Version 2 | 4 Gas Pipeline Hydraulics | 10–11 | Equation 1 | Calculated | Sm3/day | Q | Transition Accelerator Pipe | Calculated standard volumetric flow for each selected inner-diameter case. This is an output rather than an independently sourced default parameter. | https://transitionaccelerator.ca/wp-content/uploads/2023/06/The-Techno-Economics-of-Hydrogen-Pipelines-v2.pdf
TA-PIPE-038 | Primary technical source | The Techno-Economics of Hydrogen Pipelines | 2021 / Version 2 | 4.1 Key Parameters for Calculating Hydrogen Flow | 14 | Equation 9 | Q × 0.0834 | kg H2/day | C_day | Transition Accelerator Pipe | Daily hydrogen mass capacity corresponding to the calculated standard volumetric flow. | https://transitionaccelerator.ca/wp-content/uploads/2023/06/The-Techno-Economics-of-Hydrogen-Pipelines-v2.pdf
MODEL-PIPE-005 | Derived workbook output | Workbook methodology | Current workbook | Annual capacity conversion | N/A | Cday × 365 | kg H2/year | C_year_kg | Transition Accelerator Pipe | Annual hydrogen capacity before conversion from kilograms to tonnes. Assumes full-year operation.
MODEL-PIPE-006 | Derived workbook output | Workbook methodology | Current workbook | Annual capacity conversion | N/A | (Cday × 365) / 1000 | t H2/year | C_year_t | Transition Accelerator Pipe | Annual hydrogen capacity in metric tonnes per year. This is the capacity basis subsequently used for pipeline cost normalization.
Source Extraction Log: H2 Compressor Stations
Source_ID | Source_Type | Title | Year/Version | Section | Source Page | Table / Equation / Figure | Default Value | Unit | Workbook symbol | Workbook Section | Notes | Source URL
TA-COMP-001 | Primary technical source | The Techno-Economics of Hydrogen Compression | 2021 / Version 2.0 | 3.1 Power Calculation for Single-Stage Compressors | 13 | Power-equation variable definition | 0.002 | kg/mol | M_H2 | Transition Accelerator Compress | Hydrogen molar mass used to convert mass flow into molar flow. The workbook rounds the physical molar mass to 0.002 kg/mol; a more precise value could be retained if consistency is maintained throughout. | https://transitionaccelerator.ca/wp-content/uploads/2023/06/The-Techno-Economics-of-Hydrogen-Compression.pdf
TA-COMP-002 | Primary technical source | The Techno-Economics of Hydrogen Compression | 2021 / Version 2.0 | 3.1 Power Calculation for Single-Stage Compressors | 13 | Power-equation variable definition | 1.41 | dimensionless | k | Transition Accelerator Compress | Ratio of hydrogen specific heat at constant pressure to specific heat at constant volume. The workbook uses 1.405, which is a minor refinement from the source-rounded value of 1.41. | https://transitionaccelerator.ca/wp-content/uploads/2023/06/The-Techno-Economics-of-Hydrogen-Compression.pdf
WEI-COMP-001 | Secondary implementation source | Evaluating Environmental and Economic Trade-offs in Centralized and Decentralized Hydrogen Production — A Case Study on Canadian Steel | 2026 | 2.5.2 Compressor LCA | 58–60 | Equation 2.11 assumptions | 1.03 | dimensionless | Z_comp | Transition Accelerator Compress | Average hydrogen compressibility factor used by the compressor calculation. The workbook applies the same value used in the pipeline model. It should correspond to the assumed pressure and temperature range.
TA-COMP-003 | Primary technical source | The Techno-Economics of Hydrogen Compression | 2021 / Version 2.0 | 3.2 Power Calculation for Multistage Compressors | 13–15 | Multistage compressor assumptions | 2.1 | maximum pressure ratio per stage | x_stage_max | Transition Accelerator Compress | Maximum target pressure ratio per compressor stage for the reference pipeline compressor. The report notes that the case-study reciprocating compressor uses a per-stage ratio of approximately 2.1. | https://transitionaccelerator.ca/wp-content/uploads/2023/06/The-Techno-Economics-of-Hydrogen-Compression.pdf
TA-COMP-004 | Primary technical source | The Techno-Economics of Hydrogen Compression | 2021 / Version 2.0 | 3.1 Power Calculation for Single-Stage Compressors | 13 | Power-equation variable definition | 8.314 | J/(mol·K) | R_comp | Transition Accelerator Compress | Universal gas constant in the compressor power-equation unit basis. This is the same physical constant used in the pipeline sheet but expressed in J/(mol·K). | https://transitionaccelerator.ca/wp-content/uploads/2023/06/The-Techno-Economics-of-Hydrogen-Compression.pdf
WEI-COMP-002 | Secondary implementation source | Evaluating Environmental and Economic Trade-offs in Centralized and Decentralized Hydrogen Production — A Case Study on Canadian Steel | 2026 | 2.5.2 Compressor LCA | 58–60 | Compressor inlet-temperature assumption | 289 | K | T_suction | Transition Accelerator Compress | Suction temperature assumed approximately equal to ambient temperature. The workbook uses 289 K, while the pipeline flowing-temperature assumption is 288.7 K.
WEI-COMP-003 | Secondary implementation source | Evaluating Environmental and Economic Trade-offs in Centralized and Decentralized Hydrogen Production — A Case Study on Canadian Steel | 2026 | 2.5.2 Compressor LCA | 58–60 | Reference pressure cycle | 28 | bar absolute | P_suction | Transition Accelerator Compress | Compressor suction pressure corresponding to the pipeline outlet pressure. The Transition Accelerator pipeline case study uses 20 bar for some compressor calculations, while the workbook follows the thesis 28-to-70 bar cycle.
WEI-COMP-004 | Secondary implementation source | Evaluating Environmental and Economic Trade-offs in Centralized and Decentralized Hydrogen Production — A Case Study on Canadian Steel | 2026 | 2.5.2 Compressor LCA | 58–60 | Reference pressure cycle | 70 | bar absolute | P_discharge | Transition Accelerator Compress | Compressor discharge pressure corresponding to the pipeline inlet pressure. Used with 28 bar suction pressure to restore pipeline pressure after each 250 km segment.
TA-COMP-005 | Primary technical source | The Techno-Economics of Hydrogen Compression | 2021 / Version 2.0 | 4.1 Assumptions Used | 17 | Prime-mover assumption | 0.95 | dimensionless | eta_motor | Transition Accelerator Compress | Electric-motor efficiency. Rated electrical motor power is calculated by dividing compressor shaft power by motor efficiency. | https://transitionaccelerator.ca/wp-content/uploads/2023/06/The-Techno-Economics-of-Hydrogen-Compression.pdf
TA-COMP-006 | Primary technical source | The Techno-Economics of Hydrogen Compression | 2021 / Version 2.0 | 4.1 Assumptions Used | 17 | Pipeline-compressor assumption | 0.8 | dimensionless | eta_isen_reference | Transition Accelerator Compress | Reference isentropic efficiency used for large hydrogen pipeline compressors in the compression brief. The current workbook instead applies a capacity-dependent efficiency derived from the thesis implementation. | https://transitionaccelerator.ca/wp-content/uploads/2023/06/The-Techno-Economics-of-Hydrogen-Compression.pdf
WEI-COMP-005 | Secondary implementation source | Evaluating Environmental and Economic Trade-offs in Centralized and Decentralized Hydrogen Production — A Case Study on Canadian Steel | 2026 | 3.3 Hydrogen Distribution LCA | 91–92 | Figure 3.10 / efficiency scaling method | 0.88 | dimensionless | eta_isen_max | Transition Accelerator Compress | Maximum isentropic-efficiency cap. The thesis allows efficiency to increase with compressor scale until it reaches 0.88, after which it remains constant. This differs from the Transition Accelerator fixed 0.80 assumption.
TA-COMP-007 | Primary technical source | The Techno-Economics of Hydrogen Compression | 2021 / Version 2.0 | 4.1 Assumptions Used | 17 | Maximum pipeline-compressor capacity | 16000 | kW per compressor | P_unit_max | Transition Accelerator Compress | Maximum rated capacity of one large pipeline compressor assumed by the report. Above this size, multiple compressor units should be represented. The current workbook calculates stations substantially above 16 MW without explicitly splitting them into parallel units, which should be reviewed. | https://transitionaccelerator.ca/wp-content/uploads/2023/06/The-Techno-Economics-of-Hydrogen-Compression.pdf
TA-COMP-008 | Primary technical source | The Techno-Economics of Hydrogen Compression | 2021 / Version 2.0 | 3.2 Power Calculation for Multistage Compressors | 13–15 | Multistage assumptions | Equal work per stage | dimensionless | multistage_equal_work | Transition Accelerator Compress | Assumes that compressor work is equal at each stage. This is a methodological assumption rather than a numeric input. | https://transitionaccelerator.ca/wp-content/uploads/2023/06/The-Techno-Economics-of-Hydrogen-Compression.pdf
TA-COMP-009 | Primary technical source | The Techno-Economics of Hydrogen Compression | 2021 / Version 2.0 | 3.2 Power Calculation for Multistage Compressors | 13–15 | Multistage assumptions | Equal pressure ratio per stage | dimensionless | multistage_equal_ratio | Transition Accelerator Compress | Assumes the same pressure ratio across each compressor stage. | https://transitionaccelerator.ca/wp-content/uploads/2023/06/The-Techno-Economics-of-Hydrogen-Compression.pdf
TA-COMP-010 | Primary technical source | The Techno-Economics of Hydrogen Compression | 2021 / Version 2.0 | 3.2 Power Calculation for Multistage Compressors | 13–15 | Multistage assumptions | Intercool to original suction temperature | K | multistage_intercooling | Transition Accelerator Compress | Assumes that hydrogen is cooled back to the original first-stage suction temperature after each compression stage. | https://transitionaccelerator.ca/wp-content/uploads/2023/06/The-Techno-Economics-of-Hydrogen-Compression.pdf
TA-COMP-011 | Primary technical source | The Techno-Economics of Hydrogen Compression | 2021 / Version 2.0 | 3.2 Power Calculation for Multistage Compressors | 13–15 | Multistage assumptions | No intercooler pressure drop or heat loss | dimensionless | ideal_intercooler | Transition Accelerator Compress | Assumes no pressure drop and no additional heat loss in the intercoolers. This makes the thermodynamic calculation idealized. | https://transitionaccelerator.ca/wp-content/uploads/2023/06/The-Techno-Economics-of-Hydrogen-Compression.pdf
MODEL-COMP-001 | Derived workbook parameter | Workbook methodology | Current workbook | Compressor staging | N/A | Overall compression ratio | P_discharge / P_suction | dimensionless | r_p | Transition Accelerator Compress | Overall compressor pressure ratio. With 70 bar discharge and 28 bar suction, the workbook obtains 2.5.
TA-COMP-012 | Primary technical source | The Techno-Economics of Hydrogen Compression | 2021 / Version 2.0 | 3.2 Power Calculation for Multistage Compressors | 13–15 | Stage-count equation | ln(r_p) / ln(x_stage_max) | stages | N_raw | Transition Accelerator Compress | Unrounded number of compressor stages required so the per-stage pressure ratio does not exceed the selected maximum. | https://transitionaccelerator.ca/wp-content/uploads/2023/06/The-Techno-Economics-of-Hydrogen-Compression.pdf
TA-COMP-013 | Primary technical source | The Techno-Economics of Hydrogen Compression | 2021 / Version 2.0 | 3.2 Power Calculation for Multistage Compressors | 13–15 | Stage-count equation | CEILING(N_raw) | stages | N_stages | Transition Accelerator Compress | Compressor stage count rounded upward to the nearest integer. The workbook obtains two stages for the 28-to-70 bar reference cycle. | https://transitionaccelerator.ca/wp-content/uploads/2023/06/The-Techno-Economics-of-Hydrogen-Compression.pdf
MODEL-COMP-002 | Derived workbook parameter | Workbook methodology | Current workbook | Mass-to-molar-flow conversion | N/A | (C_day / M_H2) / 86400 | mol H2/s | q_M | Transition Accelerator Compress | Converts daily hydrogen mass capacity into molar flow. The 86,400 denominator converts days to seconds.
TA-COMP-014 | Primary technical source | The Techno-Economics of Hydrogen Compression | 2021 / Version 2.0 | 3.2 Power Calculation for Multistage Compressors | 13–15 | Multistage isentropic power equation | N × [k/(k−1)] × [Z/eta_isen] × T_suction × q_M × R × [(P_discharge/P_suction)^((k−1)/(N×k)) − 1] | W | P_comp | Transition Accelerator Compress | Isentropic multistage compressor shaft-power equation with ideal intercooling. Pressure values may be used as a ratio in consistent units. | https://transitionaccelerator.ca/wp-content/uploads/2023/06/The-Techno-Economics-of-Hydrogen-Compression.pdf
TA-COMP-015 | Primary technical source | The Techno-Economics of Hydrogen Compression | 2021 / Version 2.0 | 4.1 Assumptions Used | 17 | Motor-power conversion | P_comp / eta_motor | kW | P_rated | Transition Accelerator Compress | Rated electrical motor power after accounting for the 95% motor efficiency. Confirm that the compressor power is converted from W to kW before applying the cost correlation. | https://transitionaccelerator.ca/wp-content/uploads/2023/06/The-Techno-Economics-of-Hydrogen-Compression.pdf
MODEL-COMP-003 | Derived workbook output | Workbook methodology | Current workbook | Compressor electricity intensity | N/A | P_rated × 24 / C_day | kWh/kg H2 | electricity_intensity | Transition Accelerator Compress | Electrical energy consumed per kilogram of hydrogen at full daily design throughput. Equivalent numerically to MWh per tonne H2.
TA-COMP-016 | Primary technical source | The Techno-Economics of Hydrogen Compression | 2021 / Version 2.0 | 4.2 Determining the Capital Cost of a Hydrogen Compressor | 18 | Table 4.1 | 3083.3 | 2019 CAD coefficient | UC_coefficient_pipeline | Transition Accelerator Compress | Cost coefficient for a high-flow, moderate-compression-ratio pipeline compressor. The coefficient already incorporates escalation to 2019 and conversion to Canadian dollars. | https://transitionaccelerator.ca/wp-content/uploads/2023/06/The-Techno-Economics-of-Hydrogen-Compression.pdf
TA-COMP-017 | Primary technical source | The Techno-Economics of Hydrogen Compression | 2021 / Version 2.0 | 4.2 Determining the Capital Cost of a Hydrogen Compressor | 18 | Table 4.1 | 0.8335 | dimensionless | SF_pipeline | Transition Accelerator Compress | Economies-of-scale exponent for the pipeline-compressor uninstalled-cost correlation. | https://transitionaccelerator.ca/wp-content/uploads/2023/06/The-Techno-Economics-of-Hydrogen-Compression.pdf
TA-COMP-018 | Primary technical source | The Techno-Economics of Hydrogen Compression | 2021 / Version 2.0 | 4.2 Determining the Capital Cost of a Hydrogen Compressor | 18 | Table 4.1 | 2 | multiplier | IF_pipeline | Transition Accelerator Compress | Installation factor used to convert compressor uninstalled cost into total installed cost. | https://transitionaccelerator.ca/wp-content/uploads/2023/06/The-Techno-Economics-of-Hydrogen-Compression.pdf
TA-COMP-019 | Primary technical source | The Techno-Economics of Hydrogen Compression | 2021 / Version 2.0 | 4.2 Determining the Capital Cost of a Hydrogen Compressor | 18 | Table 4.1 | 3083.3 × P_rated^0.8335 | 2019 CAD/compressor station | UC_pipeline | Transition Accelerator Compress | Uninstalled compressor cost. P_rated is rated motor power in kW. The workbook should not apply the separate 1.179 CEPCI factor or 0.75 exchange rate again because these are already embedded in the published 2019 CAD coefficient. | https://transitionaccelerator.ca/wp-content/uploads/2023/06/The-Techno-Economics-of-Hydrogen-Compression.pdf
TA-COMP-020 | Primary technical source | The Techno-Economics of Hydrogen Compression | 2021 / Version 2.0 | 4.2 Determining the Capital Cost of a Hydrogen Compressor | 18 | Table 4.1 | UC_pipeline × IF_pipeline | 2019 CAD/compressor station | TIC_comp | Transition Accelerator Compress | Total installed compressor cost, including equipment purchase and installation labour and parts. | https://transitionaccelerator.ca/wp-content/uploads/2023/06/The-Techno-Economics-of-Hydrogen-Compression.pdf
WEI-COMP-006 | Secondary implementation source | Evaluating Environmental and Economic Trade-offs in Centralized and Decentralized Hydrogen Production — A Case Study on Canadian Steel | 2026 | 2.5.4.2 Compressor Costing | 62–63 | Equation 2.19 | 3083.3 × P_rated^0.8335 × 2 | 2019 CAD/compressor station | TIC_comp | Transition Accelerator Compress | Thesis implementation of the Transition Accelerator pipeline-compressor cost correlation. The thesis text describes the output as 2019 USD in one location, but the Transition Accelerator Table 4.1 explicitly presents the correlation in 2019 CAD; use the primary source currency definition.
TA-COMP-021 | Primary technical source | The Techno-Economics of Hydrogen Compression | 2021 / Version 2.0 | 4.2 Determining the Capital Cost of a Hydrogen Compressor | 18 | CEPCI escalation embedded in Table 4.1 | 619.2 / 525.4 = 1.179 | multiplier | CEPCI_2007_to_2019 | Assumptions and Parameter Comp | Escalation factor used by the report when deriving the published 2019 CAD cost coefficient from the underlying 2007 HDSAM correlation. This factor is provenance for the coefficient and should not be applied again to 3083.3. | https://transitionaccelerator.ca/wp-content/uploads/2023/06/The-Techno-Economics-of-Hydrogen-Compression.pdf
TA-COMP-022 | Primary technical source | The Techno-Economics of Hydrogen Compression | 2021 / Version 2.0 | 4.2 Determining the Capital Cost of a Hydrogen Compressor | 18 | Table 4.1 conversion note | 0.75 | USD/CAD | exchange_rate_2019 | Assumptions and Parameter Comp | 2019 average exchange rate used when the report converted the underlying HDSAM compressor correlation into 2019 CAD. Already embedded in the 3083.3 coefficient. | https://transitionaccelerator.ca/wp-content/uploads/2023/06/The-Techno-Economics-of-Hydrogen-Compression.pdf
WEI-COMP-007 | Secondary implementation source | Evaluating Environmental and Economic Trade-offs in Centralized and Decentralized Hydrogen Production — A Case Study on Canadian Steel | 2026 | 2.5.4.2 Compressor Costing | 62–63 | Compressor financial assumption | 15 | years | compressor_lifetime | Assumptions and Parameter Comp | Physical or financial compressor lifetime used in the thesis cost model. For TEMOA mapping, use as technology lifetime without embedding annualization in CostInvest.
MODEL-COMP-004 | Modeller convention | Workbook methodology | Current workbook | Compressor utilization | N/A | Availability assumption | 1 | fraction | availability_factor_comp | Assumptions and Parameter Comp | Assumes full-year compressor operation at design throughput. Suitable for reproducing normalized source costs, but potentially too restrictive for endogenous CANOE operation.
MODEL-COMP-005 | Modeller convention | Workbook methodology | Current workbook | Calendar-year energy conversion | N/A | Annual operating hours | 8760 | hours/year | annual_operating_hours | Assumptions and Parameter Comp | Used to convert rated compressor power into annual electricity consumption at 100% availability. For TEMOA, electricity should preferably be tied to activity through an efficiency or input coefficient rather than fixed annual operation.

## Assumptions and Parameters Pipe
Source Assumptions and Core Equations
Assumptions
Category | Parameter | Value | Unit | Source location | Status/ note
Economic and temporal | Pipeline lifetime | 50 | years | https://transitionaccelerator.ca/wp-content/uploads/2023/06/The-Techno-Economics-of-Hydrogen-Pipelines-v2.pdf | This is a technological physcial lifetime
Economic and temporal | Exchange rate | 0.75 | USD/CAD | https://transitionaccelerator.ca/wp-content/uploads/2023/06/The-Techno-Economics-of-Hydrogen-Pipelines-v2.pdf | Convert USD to CAD by dividing by the USD/CAD exchange rate; 2019 average
Economic and temporal | GDP Deflator 2009 | 88.5 | price index | https://www150.statcan.gc.ca/t1/tbl1/en/tv.action?pid=3610013001&pickMembers%5B0%5D=2.1&cubeTimeFrame.startYear=2009&cubeTimeFrame.endYear=2020&referencePeriods=20090101%2C20200101 | 2017 base year covention
Economic and temporal | GDP Deflator 2019 | 103.3 | price index | https://www150.statcan.gc.ca/t1/tbl1/en/tv.action?pid=3610013001&pickMembers%5B0%5D=2.1&cubeTimeFrame.startYear=2009&cubeTimeFrame.endYear=2020&referencePeriods=20090101%2C20200101 | 2017 base year covention
Economic and temporal | GDP Deflator 2020 | 105 | price index | https://www150.statcan.gc.ca/t1/tbl1/en/tv.action?pid=3610013001&pickMembers%5B0%5D=2.1&cubeTimeFrame.startYear=2009&cubeTimeFrame.endYear=2020&referencePeriods=20090101%2C20200101 | 2017 base year covention
Direct CAPEX assumptions |  | 1.1 | multiplier | https://transitionaccelerator.ca/wp-content/uploads/2023/06/The-Techno-Economics-of-Hydrogen-Pipelines-v2.pdf | The 1.1 hydrogen pipeline cost multiplier is a weakly supported source assumption and may overlap conceptually with the cost consequences of increased hydrogen-compatible wall thickness. Retain for source reproduction, but test its inclusion in sensitivity analysis. This increased cost burden is effectively addressed via the higher costs and such that are modelled via the thickened pipeline wall needs (thicker than needed for CO2 or nat gas, for e.g.,) though this might not be updated in the version of code shared to you yet. Ill share a final copy once I'm done (since some additional fixes were done as I amended my thesis to its submission state)
Direct CAPEX assumptions | Indirect CAPEX cost assumption multiplier | 40% | dimensionless | https://transitionaccelerator.ca/wp-content/uploads/2023/06/The-Techno-Economics-of-Hydrogen-Pipelines-v2.pdf | Source adjustment applied to selected HDSAM transmission-pipeline cost correlations to represent anticipated additional hydrogen-pipeline costs. Retained for source reproduction but flagged for sensitivity analysis
Indirect CAPEX assumptions | Site preparation | 5% | fraction of TIC | https://transitionaccelerator.ca/wp-content/uploads/2023/06/The-Techno-Economics-of-Hydrogen-Pipelines-v2.pdf | Includes the purchase of land; grading and excavation of the site; installation and hookup of electrical, water, and sewer systems; and construction of all internal roads, walkways, and parking lots
Indirect CAPEX assumptions | Engineering and Design | 10% | fraction of TIC | https://transitionaccelerator.ca/wp-content/uploads/2023/06/The-Techno-Economics-of-Hydrogen-Pipelines-v2.pdf | Includes salaries and overhead for the engineering, drafting, and project management personnel on the project
Indirect CAPEX assumptions | Project Contingency | 10% | fraction of TIC | https://transitionaccelerator.ca/wp-content/uploads/2023/06/The-Techno-Economics-of-Hydrogen-Pipelines-v2.pdf | A factor to cover unforeseen circumstances, including project risks or uncertainties). These may include loss of time due to storms and strikes, small changes in the design, and unexpected price increases
Indirect CAPEX assumptions | Permitting | 3% | fraction of TIC | https://transitionaccelerator.ca/wp-content/uploads/2023/06/The-Techno-Economics-of-Hydrogen-Pipelines-v2.pdf | The permitting costs are costs borne by the facilities to obtain the necessary approvals to design and install the control equipment. This is a site-specific cost where the costs borne by one facility may not translate well into another facility. However, because of the potential for delay, re-design, and other considerations, permitting costs should be included in the overall cost assessment
Indirect CAPEX assumptions | Unallocated residual | 12% | fraction of TIC | https://transitionaccelerator.ca/wp-content/uploads/2023/06/The-Techno-Economics-of-Hydrogen-Pipelines-v2.pdf | Addition 12% associated with the 40% used by the accelerator model.
Labour OPEX assumptions | Labor Rate | 49.6 | $2019 CAD / hr | https://transitionaccelerator.ca/wp-content/uploads/2023/06/The-Techno-Economics-of-Hydrogen-Pipelines-v2.pdf, https://hdsam.es.anl.gov/index.php?content=hdsam | Derived from 2019 US HDSAM model
Labour OPEX assumptions | Indirect labor factor | 50% | dimensionless | https://transitionaccelerator.ca/wp-content/uploads/2023/06/The-Techno-Economics-of-Hydrogen-Pipelines-v2.pdf, https://hdsam.es.anl.gov/index.php?content=hdsam | used to consider the cost of overhead (i.e., head office, personnel)
CAPEX, h2_pipe
Category | Parameter | Equation | Unit | Source location | Status / note
CAPEX | Transmission Pipeline Material | 1.1 * 63027*exp(Diameter, in.*0.0697) * (Length, miles) | 2009 $US | https://transitionaccelerator.ca/wp-content/uploads/2023/06/The-Techno-Economics-of-Hydrogen-Pipelines-v2.pdf, https://hdsam.es.anl.gov/index.php?content=hdsam | 2009 $US HDSAM model
CAPEX | Transmission Pipeline Labor | 1.1 * ([-51.393 * (Diameter, in.)2 + 43,523 * (Diameter, in.) + 16,171] * (Length, miles)) | 2009 $US | https://transitionaccelerator.ca/wp-content/uploads/2023/06/The-Techno-Economics-of-Hydrogen-Pipelines-v2.pdf, https://hdsam.es.anl.gov/index.php?content=hdsam | 2009 $US HDSAM model
CAPEX | Transmission Pipeline Miscellaneous | 1.1 * ([303.13 * (Diameter, in.)2 + 12,908 * (Diameter, in.) + 123,245] * (Length, miles)) | 2009 $US | https://transitionaccelerator.ca/wp-content/uploads/2023/06/The-Techno-Economics-of-Hydrogen-Pipelines-v2.pdf, https://hdsam.es.anl.gov/index.php?content=hdsam | 2009 $US HDSAM model
CAPEX | Transmission Pipeline Right-of Way | ([-9E-13 * (Diameter, in.)2 + 4,417.1 * (Diameter, in.) + 164,241] * (Length, miles)) | 2009 $US | https://transitionaccelerator.ca/wp-content/uploads/2023/06/The-Techno-Economics-of-Hydrogen-Pipelines-v2.pdf, https://hdsam.es.anl.gov/index.php?content=hdsam | 2009 $US HDSAM model
Indirect CAPEX | see table above | 40% of TIC | 2009 $US | https://transitionaccelerator.ca/wp-content/uploads/2023/06/The-Techno-Economics-of-Hydrogen-Pipelines-v2.pdf, https://hdsam.es.anl.gov/index.php?content=hdsam | 2009 $US HDSAM model
Capacity-dependent Labour OPEX, h2_pipe
Category | Parameter | Equation | Unit | Source location | Status / note
OPEX, variable | Direct labour costs | Direct labor, pipe ( $ / yr) = Annual hours (hrs / yr ) ∗ Labor rate ( $ / hrs) | $CAD / yr | https://transitionaccelerator.ca/wp-content/uploads/2023/06/The-Techno-Economics-of-Hydrogen-Pipelines-v2.pdf, https://hdsam.es.anl.gov/index.php?content=hdsam | Depends on annual labour hours; 2019 $US
OPEX, variable | Annual labour hours | Annual labor hours (hr / yr) = 8760 ∗ ( x / 100,000) ^ 0.25 | hrs / yr | https://transitionaccelerator.ca/wp-content/uploads/2023/06/The-Techno-Economics-of-Hydrogen-Pipelines-v2.pdf, https://hdsam.es.anl.gov/index.php?content=hdsam
x is avg pipeline use (kg H2 / day)
OPEX, variable | Indirect labour costs | Indirect labor, pipe ( $ / yr) = Direct laborpipe ( $ / yr) ∗ Indirect labor factor (%) | $CAD / yr |  | 2019 $US
OPEX, Fixed, h2_pipe
Category | Parameter | Equation | Unit | Source location | Status / note
OPEX, fixed | Insurance | 1% of TCI, pipe | fraction of TCI / yr | https://transitionaccelerator.ca/wp-content/uploads/2023/06/The-Techno-Economics-of-Hydrogen-Pipelines-v2.pdf, https://hdsam.es.anl.gov/index.php?content=hdsam | All non-labor fixed O&M costs ($/yr) are calculated as a fraction of the TCI to reflect that the larger and more complex, and therefore more expensive, projects have higher upkeep costs throughout the project life
OPEX, fixed | Property tax | 1% of TCI, pipe | fraction of TCI / yr | https://transitionaccelerator.ca/wp-content/uploads/2023/06/The-Techno-Economics-of-Hydrogen-Pipelines-v2.pdf, https://hdsam.es.anl.gov/index.php?content=hdsam
OPEX, fixed | Licensing and permitting | 0.1% of TCI, pipe | fraction of TCI / yr | https://transitionaccelerator.ca/wp-content/uploads/2023/06/The-Techno-Economics-of-Hydrogen-Pipelines-v2.pdf, https://hdsam.es.anl.gov/index.php?content=hdsam
OPEX, fixed | Operating, maintenance and repairs | 0.5% of TCI, pipe | fraction of TCI / yr | https://transitionaccelerator.ca/wp-content/uploads/2023/06/The-Techno-Economics-of-Hydrogen-Pipelines-v2.pdf, https://hdsam.es.anl.gov/index.php?content=hdsam
Notes about hydrogen cost factor from Ziqi:

## Transition Accelerator Pipe
General Overview | Diameter treatment used in this workbook
This worksheet represents a reference gaseous hydrogen transmission pipeline segment. The current reference length is 250 km. Hydraulic and cost parameters must be revised if the segment length, pressure cycle, pipeline material, or geographic assumptions change. Cost outputs are normalized per kilometre only after the complete segment cost has been calculated | The General Flow Equation uses pipeline inner diameter to determine hydrogen flow capacity. Required wall thickness is calculated from the selected pressure and material-design assumptions, and outside diameter is then calculated as inner diameter plus twice the required wall thickness. The resulting outside diameter is used as the diameter input to the HDSAM-derived pipeline CAPEX correlations. This adaptation introduces the effect of wall thickness into the cost-capacity relationship. It differs from a strict reproduction of the source correlations, which are reported using pipeline diameter without fully distinguishing nominal, inner, and outside diameter. The assumption is therefore documented and should be tested in sensitivity analysis.
Pipeline Thickness Requirements (currently not considered but may influence material costs)
Variable | Description | Default Value | Units | Notes | Source
P | Design Pressure | 7 | Mpa | Unclear if max pressure should be used over average pipeline pressure | Equation 2.9 from https://transitionaccelerator.ca/wp-content/uploads/2023/06/The-Techno-Economics-of-Hydrogen-Pipelines-v2.pdf
S | Specified minimum yield strength | 483 | Mpa | Proxy from a CO2 pipeline TEA by McCoy and Rubin | https://www.sciencedirect.com/science/article/pii/S1750583607001193
F | Design factor | 0.72 | dimensionless | Proxy from a CO2 pipeline TEA by McCoy and Rubin; can vary spatially | https://www.sciencedirect.com/science/article/pii/S1750583607001193
L | Locational factor | 1 | dimensionless | This would be accounted for by a cost surface c(i,j) modifier
J | Joint factor | 1 | dimensionless | Based on seemless welded pipe | https://www.csagroup.org/standards/areas-of-focus/petroleum-natural-gas/standards-for-pipeline-safety/?srsltid=AfmBOoqOn1XJkHisMlvYtqmtJ2wq0C18E_Xcenv9L9HZob5a6nou7gJT
T | Temperature factor | 1 | dimensionless | Pipelines are not operated above 120C thus temperature factor is set to 1 | https://www.csagroup.org/standards/areas-of-focus/petroleum-natural-gas/standards-for-pipeline-safety/?srsltid=AfmBOoqOn1XJkHisMlvYtqmtJ2wq0C18E_Xcenv9L9HZob5a6nou7gJT
Model Units
Variable | Description | Default Value | Units | Status | Notes | Source
Tb | Base temperature | 288.7 | K | Input | Ambient conditions not assuming outdoor temperature varaibility, realistically this would differ in the winter
Pb | Base pressure | 101.325 | kPa | Input | Ambient conditions
P1 | Inlet pressure | 7000 | kPa | Input | Converted from 70 bar | https://transitionaccelerator.ca/wp-content/uploads/2023/06/The-Techno-Economics-of-Hydrogen-Pipelines-v2.pdf, https://hdsam.es.anl.gov/index.php?content=hdsam
P2 | Outlet pressure | 2800 | kPa | Input | Converted from 28 bar | https://transitionaccelerator.ca/wp-content/uploads/2023/06/The-Techno-Economics-of-Hydrogen-Pipelines-v2.pdf, https://hdsam.es.anl.gov/index.php?content=hdsam
H1 | Inlet elevation | 2 | m | Input | Arbitrary assumption to get a baseline reference for a near-flat pipe over 250km
H2 | Outlet elevation | 1 | m | Input
Tf | Average flowing temperature | 288.7 | K | Input | Ambient conditions not assuming outdoor temperature varaibility, realistically this would differ in the winter | Using Tf and https://h2tools.org/hyarc/hydrogen-data/hydrogen-compressibility-different-temperatures-and-pressures
Z | Average gas compressibility factor | 1.03 | dimensionless | Input | Should correspond to P and T conditions of pipe | https://www.engineeringtoolbox.com/specific-gravities-gases-d_334.html
G | H2 gas specific gravity relative to air | 0.0696 | dimensionless | Input | Used by the general flow equation | https://www.sciencedirect.com/science/article/pii/S095965261832170X?via%3Dihub
L | Pipeline segment length | 250 | km | Input | Reference engineering case, should be checked for sensitivity | Assumed from https://transitionaccelerator.ca/wp-content/uploads/2023/06/The-Techno-Economics-of-Hydrogen-Pipelines-v2.pdf
f | Darcy fricton factor | 0.0094 | dimensionless | Input | Dervied from Reynolds numbers and iterative solving; need to be re-solved if parameters are changed | https://transitionaccelerator.ca/wp-content/uploads/2023/06/The-Techno-Economics-of-Hydrogen-Pipelines-v2.pdf, https://hdsam.es.anl.gov/index.php?content=hdsam
R | Universal Gas Constant | 8.314 | kPa*m^3/k*mol | Input constant |  | https://transitionaccelerator.ca/wp-content/uploads/2023/06/The-Techno-Economics-of-Hydrogen-Pipelines-v2.pdf, https://hdsam.es.anl.gov/index.php?content=hdsam
rho H2,b | Hydrogen density at base conditions | 0.0834 | kg H2/Sm^3 | Conversion factor | Used to convert Q to mass capacity | https://transitionaccelerator.ca/wp-content/uploads/2023/06/The-Techno-Economics-of-Hydrogen-Pipelines-v2.pdf, https://hdsam.es.anl.gov/index.php?content=hdsam
nd | days per representative year | 365 | days/year | CANOE conversion | Converts daily capacity into annual capcity
Derived Hydraulic Parameters
Variable | Description | Default Value | Units | Status | Notes | Source
s | Elevation adjustment parameter | -1.601e-05 | dimensionless | Derived input | Derived from elevation, G, Tf, and Z | Equation 2.7 from https://transitionaccelerator.ca/wp-content/uploads/2023/06/The-Techno-Economics-of-Hydrogen-Pipelines-v2.pdf
Le | Equivalent pipeline length | 249.998 | km | Derived input | Derived from L and s | https://transitionaccelerator.ca/wp-content/uploads/2023/06/The-Techno-Economics-of-Hydrogen-Pipelines-v2.pdf, https://hdsam.es.anl.gov/index.php?content=hdsam
Pavg | Average pipeline pressure | 5200 | kPa | Derived input | Dervied from P1 and P2 | Equation 2.9 from https://transitionaccelerator.ca/wp-content/uploads/2023/06/The-Techno-Economics-of-Hydrogen-Pipelines-v2.pdf
Vmax | Erosional Velocity | 51.0263 | m/s | Derived input | Equation 8 in transition accelerator | https://transitionaccelerator.ca/wp-content/uploads/2023/06/The-Techno-Economics-of-Hydrogen-Pipelines-v2.pdf, https://hdsam.es.anl.gov/index.php?content=hdsam
Cday | Daily mass capacity | Output | kg H2/day | Derived input
Cyr | Annual mass capacity | Output | t H2/yr | Derived input
Transmission Pipeline Capacity Estimation
Design_ID | Inner pipeline Diameter (inch, inner diameter) | Inner pipeline diameter (mm) | Required pipeline thickness (mm) | Outer Pipeline Diameter (mm) | Gas flow rate (Sm^3/day) | Daily Capacity (kg H2 / day) | Annual Capacity (kg H2 / year) | Annual Capacity (t H2 / year)
H2_PIPE_8 | 8 | 203.2 | 2.0451 | 205.2451 | 1773250.7471 | 147889.1123 | 53979525.9931 | 53979.526
H2_PIPE_10 | 10 | 254 | 2.5564 | 256.5564 | 3097741.5717 | 258351.6471 | 94298351.1826 | 94298.3512
H2_PIPE_12 | 12 | 304.8 | 3.0676 | 307.8676 | 4886504.456 | 407534.4716 | 148750082.1454 | 148750.0821
H2_PIPE_14 | 14 | 355.6 | 3.5789 | 359.1789 | 7183982.6238 | 599144.1508 | 218687615.0524 | 218687.6151
H2_PIPE_16 | 16 | 406.4 | 4.0902 | 410.4902 | 10031021.0243 | 836587.1534 | 305354310.9996 | 305354.311
H2_PIPE_18 | 18 | 457.2 | 4.6014 | 461.8014 | 13465622.8609 | 1123032.9466 | 409907025.51 | 409907.0255
H2_PIPE_20 | 20 | 508 | 5.1127 | 513.1127 | 17523472.5734 | 1461457.6126 | 533432028.6076 | 533432.0286
H2_PIPE_22 | 22 | 558.8 | 5.624 | 564.424 | 22238315.4337 | 1854675.5072 | 676956560.1162 | 676956.5601
H2_PIPE_24 | 24 | 609.6 | 6.1353 | 615.7353 | 27642243.4971 | 2305363.1077 | 841457534.2967 | 841457.5343
H2_PIPE_26 | 26 | 660.4 | 6.6465 | 667.0465 | 33765917.4161 | 2816077.5125 | 1027868292.0648 | 1027868.2921
H2_PIPE_28 | 28 | 711.2 | 7.1578 | 718.3578 | 40638742.634 | 3389271.1357 | 1237083964.5205 | 1237083.9645
H2_PIPE_30 | 30 | 762 | 7.6691 | 769.6691 | 48289012.1174 | 4027303.6106 | 1469965817.8647 | 1469965.8179
H2_PIPE_32 | 32 | 812.8 | 8.1804 | 820.9804 | 56744023.9079 | 4732451.5939 | 1727344831.779 | 1727344.8318
H2 Transmission Pipeline CAPEX
Outer pipeline diameter (mm) | Daily Capacity (kg H2 / day) | Material Costs ($ 2009 US / km) | Construction Labour ($ 2009 US / km) | Miscellaneous ($ 2009 US / km) | Right-of-way ($ 2009 US / km) | Total Installed Cost ($ 2009 US / km) | Total Capital Investment ($ 2009 US / km) | Total Capital Investment ($ 2020 CAD / km)
205.2451 | 147889.1123 | 75676.8601 | 249194.4891 | 169095.83 | 124259.4432 | 618226.6223 | 865517.2712 | 1369179.8641
256.5564 | 258351.6471 | 87119.036 | 308012.3506 | 194534.1112 | 129805.1928 | 719470.6905 | 1007258.9666 | 1593404.015
307.8676 | 407534.4716 | 100291.2439 | 366543.4453 | 221663.821 | 135350.9423 | 823849.4526 | 1153389.2336 | 1824570.539
359.1789 | 599144.1508 | 115455.0609 | 424787.7734 | 250484.9595 | 140896.6919 | 931624.4857 | 1304274.28 | 2063258.748
410.4902 | 836587.1534 | 132911.6139 | 482745.3347 | 280997.5267 | 146442.4414 | 1043096.9168 | 1460335.6835 | 2310135.5445
461.8014 | 1123032.9466 | 153007.5596 | 540416.1294 | 313201.5226 | 151988.191 | 1158613.4025 | 1622058.7635 | 2565968.6655
513.1127 | 1461457.6126 | 176141.9684 | 597800.1573 | 347096.9471 | 157533.9405 | 1278573.0133 | 1790002.2186 | 2831641.9278
564.424 | 1854675.5072 | 202774.2492 | 654897.4185 | 382683.8003 | 163079.6901 | 1403435.1581 | 1964809.2214 | 3108172.7795
615.7353 | 2305363.1077 | 233433.2728 | 711707.913 | 419962.0821 | 168625.4396 | 1533728.7076 | 2147220.1906 | 3396732.5049
667.0465 | 2816077.5125 | 268727.8737 | 768231.6408 | 458931.7927 | 174171.1892 | 1670062.4964 | 2338087.4949 | 3698669.4835
718.3578 | 3389271.1357 | 309358.9412 | 824468.6019 | 499592.9319 | 179716.9387 | 1813137.4137 | 2538392.3791 | 4015535.967
769.6691 | 4027303.6106 | 356133.3373 | 880418.7962 | 541945.4997 | 185262.6883 | 1963760.3216 | 2749264.4502 | 4349118.9043
820.9804 | 4732451.5939 | 409979.92 | 936082.2239 | 585989.4963 | 190808.4378 | 2122860.078 | 2972004.1092 | 4701475.4269
H2 Transmission Pipeline Capacity-dependent annual labour Fixed OPEX
Inner pipeline diameter (mm) | Daily Capacity (kg H2 / day) | Annual Capacity (t H2 / yr) | Annual Labor Hours (hrs) | Direct Labor Costs ($ 2019 CAD / yr) | Indirect Labour Costs ($ 2019 CAD/ yr) | Total Labour Costs ($ 2019 CAD/ yr) | Total Labour Costs ($ 2019 CAD/ t H2) | Total Labour Costs ($ 2020 CAD/ t H2*km)
203.2 | 147889.1123 | 53979.526 | 9660.2453 | 479148.1693 | 239574.0847 | 718722.254 | 13.3147 | 0.054136
254 | 258351.6471 | 94298.3512 | 11105.9807 | 550856.6432 | 275428.3216 | 826284.9649 | 8.7625 | 0.035627
304.8 | 407534.4716 | 148750.0821 | 12446.4413 | 617343.4862 | 308671.7431 | 926015.2293 | 6.2253 | 0.025311
355.6 | 599144.1508 | 218687.6151 | 13705.2492 | 679780.3611 | 339890.1805 | 1019670.5416 | 4.6627 | 0.018958
406.4 | 836587.1534 | 305354.311 | 14898.135 | 738947.4937 | 369473.7469 | 1108421.2406 | 3.63 | 0.014759
457.2 | 1123032.9466 | 409907.0255 | 16036.2283 | 795396.9238 | 397698.4619 | 1193095.3857 | 2.9106 | 0.011834
508 | 1461457.6126 | 533432.0286 | 17127.7637 | 849537.0785 | 424768.5392 | 1274305.6177 | 2.3889 | 0.0097129
558.8 | 1854675.5072 | 676956.5601 | 18179.0461 | 901680.6853 | 450840.3426 | 1352521.0279 | 1.9979 | 0.0081234
609.6 | 2305363.1077 | 841457.5343 | 19195.0364 | 952073.8074 | 476036.9037 | 1428110.7111 | 1.6972 | 0.0069005
660.4 | 2816077.5125 | 1027868.2921 | 20179.7256 | 1000914.3917 | 500457.1958 | 1501371.5875 | 1.4607 | 0.0059389
711.2 | 3389271.1357 | 1237083.9645 | 21136.3837 | 1048364.6318 | 524182.3159 | 1572546.9476 | 1.2712 | 0.0051684
762 | 4027303.6106 | 1469965.8179 | 22067.7319 | 1094559.5021 | 547279.751 | 1641839.2531 | 1.1169 | 0.0045413
812.8 | 4732451.5939 | 1727344.8318 | 22976.065 | 1139612.8242 | 569806.4121 | 1709419.2363 | 0.98962 | 0.0040237
H2 Transmission Pipeline Fixed OPEX
Inner pipeline diameter (mm) | Capacity (kg H2 / day) | Annual Capacity (t H2 / yr) | Insurance ($ 2009 US/km*yr) | Property Tax ($ 2009 US/ km*yr) | Permitting ($ 2009 US/ km*yr) | Operating, Maintenance, Repairs ($ 2009 US/ km*yr) | Total Fixed OPEX ($ 2009 US / km*yr) | Total Fixed OPEX ($ 2009 US / km* t H2) | Total Fixed OPEX ($ 2020 CAD per year / km* t H2 per year capacity)
203.2 | 147889.1123 | 53979.526 | 8655.1727 | 8655.1727 | 865.5173 | 4327.5864 | 22503.4491 | 0.41689 | 0.65948
254 | 258351.6471 | 94298.3512 | 10072.5897 | 10072.5897 | 1007.259 | 5036.2948 | 26188.7331 | 0.27772 | 0.43933
304.8 | 407534.4716 | 148750.0821 | 11533.8923 | 11533.8923 | 1153.3892 | 5766.9462 | 29988.1201 | 0.2016 | 0.31892
355.6 | 599144.1508 | 218687.6151 | 13042.7428 | 13042.7428 | 1304.2743 | 6521.3714 | 33911.1313 | 0.15507 | 0.2453
406.4 | 836587.1534 | 305354.311 | 14603.3568 | 14603.3568 | 1460.3357 | 7301.6784 | 37968.7278 | 0.12434 | 0.1967
457.2 | 1123032.9466 | 409907.0255 | 16220.5876 | 16220.5876 | 1622.0588 | 8110.2938 | 42173.5279 | 0.10289 | 0.16276
508 | 1461457.6126 | 533432.0286 | 17900.0222 | 17900.0222 | 1790.0022 | 8950.0111 | 46540.0577 | 0.087246 | 0.13802
558.8 | 1854675.5072 | 676956.5601 | 19648.0922 | 19648.0922 | 1964.8092 | 9824.0461 | 51085.0398 | 0.075463 | 0.11938
609.6 | 2305363.1077 | 841457.5343 | 21472.2019 | 21472.2019 | 2147.2202 | 10736.101 | 55827.725 | 0.066346 | 0.10495
660.4 | 2816077.5125 | 1027868.2921 | 23380.8749 | 23380.8749 | 2338.0875 | 11690.4375 | 60790.2749 | 0.059142 | 0.093558
711.2 | 3389271.1357 | 1237083.9645 | 25383.9238 | 25383.9238 | 2538.3924 | 12691.9619 | 65998.2019 | 0.05335 | 0.084395
762 | 4027303.6106 | 1469965.8179 | 27492.6445 | 27492.6445 | 2749.2645 | 13746.3223 | 71480.8757 | 0.048628 | 0.076925
812.8 | 4732451.5939 | 1727344.8318 | 29720.0411 | 29720.0411 | 2972.0041 | 14860.0205 | 77272.1068 | 0.044735 | 0.070767

## Assumptions and Parameter Comp
Source Assumptions and Core Equations
Thermodynamic Compressor Assumptions
Category | Parameter | Value | Unit | Source location | Status/ note
Gas property | Hydrogen molar mass | 0.002016 | kg/mol | Transition Accelerator compression brief | Used to convert hydrogen mass flow to molar flow.
Gas property | Heat-capacity ratio | 1.405 | dimensionless | Transition Accelerator compression brief | Ratio of Cp to Cv for hydrogen under the assumed operating conditions.
Gas property | Compressibility factor | 1.03 | dimensionless | Wei thesis / workbook methodology | Average value over the selected 28-to-70 bar compression range. Reassess if pressure or temperature assumptions change.
Thermodynamic | Universal gas constant | 8.314 | J/(mol·K) | Transition Accelerator compression brief | Unit basis must remain consistent with molar flow and temperature in the compressor power equation.
Thermodynamic | Suction temperature | 289 | K | Wei thesis | Compressor inlet temperature. Complete intercooling returns hydrogen to this temperature after each stage.
Pressure | Suction pressure | 28 | bar absolute | Wei thesis / workbook methodology | Matches the outlet pressure of the associated pipeline segment.
Pressure | Discharge pressure | 70 | bar absolute | Transition Accelerator pipeline design / Wei thesis | Matches the inlet pressure of the following pipeline segment.
Staging | Maximum pressure ratio per stage | 2.1 | ratio | Transition Accelerator compression brief | Used to calculate the minimum number of compression stages.
Staging | Equal pressure ratio across stages | TRUE | Boolean | Transition Accelerator compression brief | Assumes each stage applies the same pressure ratio.
Staging | Complete intercooling | TRUE | Boolean | Transition Accelerator compression brief | Hydrogen is cooled to the initial suction temperature after each stage.
Staging | Intercooler pressure drop | 0 | fraction | Transition Accelerator compression brief | Idealized assumption; no pressure loss between stages.
Efficiency | Electric motor efficiency | 0.95 | fraction | Transition Accelerator compression brief | Converts compressor shaft power to electrical input power.
Efficiency | Reference isentropic efficiency | 0.8 | fraction | Transition Accelerator compression brief | Source reference value for large pipeline compressors.
Efficiency | Maximum isentropic efficiency | 0.88 | fraction | Wei thesis | Upper bound used in the capacity-dependent efficiency relationship.
Equipment sizing | Maximum rated power per compressor unit | 16000 | kW/unit | Transition Accelerator compression brief | Required station power above this value must be divided among multiple compressor units.
Equipment sizing | Number of operating compressor units | Ceiling(P_station / 16000) | units | Derived workbook equation | Parallel units are sized so that no individual unit exceeds 16 MW.
Equipment sizing | Rated power per compressor unit | P_station / n_units | kW/unit | Derived workbook equation | Equal sizing across operating units unless an alternative configuration is introduced.
Equipment sizing | Standby compressor units | 0 | units | Workbook methodology | No N+1 redundancy included in the base case. Add only as a separate reliability assumption.
Segment configuration | Reference pipeline segment length | 250 | km | Wei thesis | One recompression station is associated with each 250 km pipeline segment.
Segment configuration | Compressor stations per segment | 1 | station/segment | Workbook methodology | Used to normalize station CAPEX, fixed OPEX, and electricity intensity by distance.
Temporal | Days per year | 365 | days/year | Workbook convention | Used to convert daily hydrogen capacity to annual capacity.
Temporal | Hours per day | 24 | hours/day | Workbook convention | Used to calculate daily compressor electricity consumption.
Temporal | Hours per year | 8760 | hours/year | Workbook convention | Used only where annual full-load operation is explicitly required.
Compressor Cost Assumptions
Category | Parameter | Value | Unit | Source location | Status/ note
CAPEX | Uninstalled cost coefficient | 3083.3 | 2019 CAD coefficient | https://transitionaccelerator.ca/wp-content/uploads/2023/04/TA-Technical-Brief-1.1_TEEA-Hydrogen-Compression_PUBLISHED.pdf | Applied as UC = 3083.3 × P_unit^0.8335, where rated motor power is in kW. Published coefficient already incorporates source escalation and USD-to-CAD conversion.
CAPEX | Scale exponent | 0.8335 | dimensionless | https://transitionaccelerator.ca/wp-content/uploads/2023/04/TA-Technical-Brief-1.1_TEEA-Hydrogen-Compression_PUBLISHED.pdf | Economies-of-scale exponent for the large pipeline-compressor correlation.
CAPEX | Installation factor | 2 | multiplier | https://transitionaccelerator.ca/wp-content/uploads/2023/04/TA-Technical-Brief-1.1_TEEA-Hydrogen-Compression_PUBLISHED.pdf | Converts uninstalled compressor cost to total installed cost: TIC = UC × IF.
CAPEX | Compressor unit lifetime | 15 | years | https://transitionaccelerator.ca/wp-content/uploads/2023/04/TA-Technical-Brief-1.1_TEEA-Hydrogen-Compression_PUBLISHED.pdf | Use as physical technology lifetime for TEMOA. Do not embed a CRF in CostInvest.
CAPEX | Published source currency year | 2019 | year | https://transitionaccelerator.ca/wp-content/uploads/2023/04/TA-Technical-Brief-1.1_TEEA-Hydrogen-Compression_PUBLISHED.pdf | Published compressor cost correlation is reported in 2019 CAD.
CAPEX | Target workbook currency year | 2020 | year | Workbook methodology | All compressor CAPEX and OPEX outputs are converted to real 2020 CAD before normalization.
Indirect CAPEX | Site preparation fraction | 0.05 | fraction of TIC | Wei thesis, Section 2.5.4.2 | Added to compressor TIC when reproducing the Wei implementation.
Indirect CAPEX | Engineering and design fraction | 0.1 | fraction of TIC | Wei thesis, Section 2.5.4.2 | Added to compressor TIC when reproducing the Wei implementation.
Indirect CAPEX | Project contingency fraction | 0.1 | fraction of TIC | Wei thesis, Section 2.5.4.2 | Added to compressor TIC when reproducing the Wei implementation.
Indirect CAPEX | Permitting fraction | 0.03 | fraction of TIC | Wei thesis, Section 2.5.4.2 | One-time capital permitting cost. Distinct from annual licensing and permitting OPEX.
Indirect CAPEX | Total indirect CAPEX fraction | 0.28 | fraction of TIC | Wei thesis, Section 2.5.4.2 | Sum of site preparation, engineering and design, contingency, and permitting.
Indirect CAPEX | Total capital investment | TIC × 1.28 | 2019 CAD | Wei thesis, Equation 2.19 and Section 2.5.4.2 | TCI = TIC plus 28% indirect capital costs under the thesis implementation.
Economic and temporal | GDP Deflator 2019 | 103.3 | price index | https://www150.statcan.gc.ca/t1/tbl1/en/tv.action?pid=3610013001&pickMembers%5B0%5D=2.1&cubeTimeFrame.startYear=2009&cubeTimeFrame.endYear=2020&referencePeriods=20090101%2C20200101 | 2017 base-year convention. Use the same GDP implicit price-index series for both years.
Economic and temporal | GDP Deflator 2020 | 105 | price index | https://www150.statcan.gc.ca/t1/tbl1/en/tv.action?pid=3610013001&pickMembers%5B0%5D=2.1&cubeTimeFrame.startYear=2009&cubeTimeFrame.endYear=2020&referencePeriods=20090101%2C20200101 | 2017 base-year convention. Target price-year index.
Economic and temporal | 2019-to-2020 escalation factor | 105 / 103.3 | multiplier | Derived from Statistics Canada GDP deflators | Apply to costs already expressed in 2019 CAD: Cost_2020CAD = Cost_2019CAD × 105 / 103.3.
Labour OPEX | Annual direct labour-hour coefficient | 288 | hours/year | https://transitionaccelerator.ca/wp-content/uploads/2023/04/TA-Technical-Brief-1.1_TEEA-Hydrogen-Compression_PUBLISHED.pdf | Used in annual labour hours = 288 × (x / 100000)^0.25, where x is compressor design capacity in kg H2/day.
Labour OPEX | Labour scaling exponent | 0.25 | dimensionless | https://transitionaccelerator.ca/wp-content/uploads/2023/04/TA-Technical-Brief-1.1_TEEA-Hydrogen-Compression_PUBLISHED.pdf | Controls sublinear scaling of annual compressor labour requirements with design capacity.
Labour OPEX | Labour capacity denominator | 100000 | kg H2/day | https://transitionaccelerator.ca/wp-content/uploads/2023/04/TA-Technical-Brief-1.1_TEEA-Hydrogen-Compression_PUBLISHED.pdf | Reference capacity used in the compressor labour-hours equation.
Labour OPEX | Direct labour rate | 49.6 | 2019 CAD/hour | Wei thesis, Section 2.5.4.2 | Multiply by annual direct labour hours. Convert to the target currency year using an appropriate labour-cost index or the workbook conversion convention.
Labour OPEX | Indirect labour factor | 0.5 | fraction of direct labour cost | https://transitionaccelerator.ca/wp-content/uploads/2023/04/TA-Technical-Brief-1.1_TEEA-Hydrogen-Compression_PUBLISHED.pdf | Represents overhead such as head-office and non-operating personnel costs.
Labour OPEX | Annual direct labour cost | 288 × (x / 100000)^0.25 × labour rate | currency/year | https://transitionaccelerator.ca/wp-content/uploads/2023/04/TA-Technical-Brief-1.1_TEEA-Hydrogen-Compression_PUBLISHED.pdf | x is compressor design capacity in kg H2/day.
Labour OPEX | Annual indirect labour cost | Direct labour cost × 0.50 | currency/year | https://transitionaccelerator.ca/wp-content/uploads/2023/04/TA-Technical-Brief-1.1_TEEA-Hydrogen-Compression_PUBLISHED.pdf | Annual overhead labour expense.
Fixed OPEX | Compressor maintenance and repairs fraction | 0.04 | fraction of TIC/year | https://transitionaccelerator.ca/wp-content/uploads/2023/04/TA-Technical-Brief-1.1_TEEA-Hydrogen-Compression_PUBLISHED.pdf | Annual operating, maintenance, and repair cost is 4% of total installed cost, not TCI.
Fixed OPEX | Insurance fraction | 0.01 | fraction of TCI/year | https://transitionaccelerator.ca/wp-content/uploads/2023/04/TA-Technical-Brief-1.1_TEEA-Hydrogen-Compression_PUBLISHED.pdf | Annual insurance cost is 1% of total capital investment.
Fixed OPEX | Property tax fraction | 0.01 | fraction of TCI/year | https://transitionaccelerator.ca/wp-content/uploads/2023/04/TA-Technical-Brief-1.1_TEEA-Hydrogen-Compression_PUBLISHED.pdf | Annual property-tax cost is 1% of total capital investment.
Fixed OPEX | Licensing and permitting fraction | 0.001 | fraction of TCI/year | https://transitionaccelerator.ca/wp-content/uploads/2023/04/TA-Technical-Brief-1.1_TEEA-Hydrogen-Compression_PUBLISHED.pdf | Recurring annual licensing and permitting cost. Distinct from the 3% one-time capital permitting allowance.
Fixed OPEX | Compressor maintenance | TIC × 0.04 | currency/year | https://transitionaccelerator.ca/wp-content/uploads/2023/04/TA-Technical-Brief-1.1_TEEA-Hydrogen-Compression_PUBLISHED.pdf | Calculated annual maintenance and repairs.
Fixed OPEX | Insurance | TCI × 0.01 | currency/year | https://transitionaccelerator.ca/wp-content/uploads/2023/04/TA-Technical-Brief-1.1_TEEA-Hydrogen-Compression_PUBLISHED.pdf | Calculated annual insurance cost.
Fixed OPEX | Property tax | TCI × 0.01 | currency/year | https://transitionaccelerator.ca/wp-content/uploads/2023/04/TA-Technical-Brief-1.1_TEEA-Hydrogen-Compression_PUBLISHED.pdf | Calculated annual property-tax cost.
Fixed OPEX | Licensing and permitting | TCI × 0.001 | currency/year | https://transitionaccelerator.ca/wp-content/uploads/2023/04/TA-Technical-Brief-1.1_TEEA-Hydrogen-Compression_PUBLISHED.pdf | Calculated recurring licensing and permitting expense.
Fixed OPEX | Operator labour | Direct labour cost + indirect labour cost | currency/year | https://transitionaccelerator.ca/wp-content/uploads/2023/04/TA-Technical-Brief-1.1_TEEA-Hydrogen-Compression_PUBLISHED.pdf | Capacity-dependent annual labour obligation. Keep separate from TCI-based fixed OPEX for auditing.
Fixed OPEX | Other non-energy OPEX | Insurance + property tax + licensing and permitting + maintenance and repairs | currency/year | https://transitionaccelerator.ca/wp-content/uploads/2023/04/TA-Technical-Brief-1.1_TEEA-Hydrogen-Compression_PUBLISHED.pdf | Non-labour annual fixed OPEX.
Fixed OPEX | Total non-energy OPEX | Direct labour + indirect labour + maintenance and repairs + insurance + property tax + licensing and permitting | currency/year | https://transitionaccelerator.ca/wp-content/uploads/2023/04/TA-Technical-Brief-1.1_TEEA-Hydrogen-Compression_PUBLISHED.pdf | Cannot be represented by one universal percentage because labour depends on capacity, maintenance uses TIC, and the other fixed costs use TCI.
Normalization | Source availability factor | 0.9 | fraction | https://transitionaccelerator.ca/wp-content/uploads/2023/04/TA-Technical-Brief-1.1_TEEA-Hydrogen-Compression_PUBLISHED.pdf | Used by the technical brief when normalizing annual costs per kg H2. Do not automatically embed this in TEMOA costs if activity is modelled endogenously.
Normalization | Days per year | 365 | days/year | Workbook convention | Used to convert daily design capacity to annual throughput.
Efficiency | Capacity-dependent isentropic-efficiency equation | NOT CONSIDERED UNTIL WE HAVE GRID CONNECTION OPTION | dimensionless | Wei thesis / workbook adaptation | Document the independent variable, lower bound, upper bound, and any breakpoint or regression method.

## Transition Accelerator Compress
General Overview
Reconstructs the hydrogen compressor thermodynamic, equipment-sizing, capital-cost, operating-cost, and electricity-consumption calculations for each pipeline capacity case. It links compressor flow cases to the corresponding pipeline design cases, divides required station power among physically allowable compressor units, converts source-year costs to the workbook currency basis, and normalizes compressor CAPEX, fixed OPEX, labour OPEX, and electricity requirements by capacity and reference segment length for combination with the pipeline subsystem.
Notes: | Multistage compressor assumptions:
This is a representative model for a compressor associated with 250km long H2 pipeline segments | i. the work is equal at each stage
Parameters must be adjusted if another distance is chosen (see previous worksheet) | ii. Pressure ratio per stage is equal
Units have been normalized per km to ensure edge distance can be multiplied | iii. Temperature of gas in intercoolers is cooled to original suction temperature of first stage
Current model Assumed Nominal pipeline size = inner diameter | iv. There is no pressure drop or heat losses that occur in intercoolers between stages
Currently, an isentropic multistage reciprocating piston compressor is considered as the reference | v. Isentropic efficiency factor (n,isen) was capped at 0.88 as a performance cap given that curren literature values suggest 0.80 as the current hard cap.
The model uses indirect capital costs of 40% of total investment costs but only 28% were categorized in the accelerator document. This should be treated using sensitvity
Cost Assumptions
Factor | Default Value | Units | Notes | Source
Exchange rate | 0.75 | USD/CAD | 2019 average exchange rate used by the source to convert the underlying compressor cost correlation from USD to CAD. Already embedded in the published 3083.3 coefficient; do not apply again. | The Techno-Economics of Hydrogen Compression, Table 4.2
CEPCI escalation factor | 1.179 | multiplier | Calculated as 619.2 / 525.4 to escalate the underlying 2007 equipment-cost correlation to 2019. Already embedded in the published 3083.3 coefficient; retain only for provenance. | The Techno-Economics of Hydrogen Compression, Table 4.2
Discount rate | 0.08 | fraction | Source weighted-average cost of capital used to calculate the capital recovery factor and reproduce levelized compressor costs. Do not embed this annualization in TEMOA CostInvest. | The Techno-Economics of Hydrogen Compression, Table 4.2
Project lifetime | 15 | years | Source compressor economic lifetime used in the capital recovery factor. Use as the compressor technology lifetime in TEMOA unless a different physical lifetime is selected. | The Techno-Economics of Hydrogen Compression, Table 4.2
Source availability factor | 0.9 | fraction | Source assumption used to calculate annual hydrogen throughput and levelized compressor costs. Represents approximately 10% downtime for maintenance and unplanned outages. | The Techno-Economics of Hydrogen Compression, Section 4.2 and Table 4.2
Workbook design-capacity factor | 1 | fraction | Workbook convention used when annual design capacity is calculated as daily capacity × 365. This is not the source availability assumption and should not constrain endogenous TEMOA activity. | Workbook methodology
Scale exponent | 0.8335 | dimensionless | Exponent in the pipeline-compressor uninstalled-cost relationship: UC = 3083.3 × P^0.8335. Power must be entered in kW. | The Techno-Economics of Hydrogen Compression, Table 4.1
Installation factor | 2 | multiplier | Converts uninstalled compressor equipment cost to total installed cost: TIC = UC × 2. | The Techno-Economics of Hydrogen Compression, Table 4.1
Annual calendar hours | 8760 | hours/year | Used only for annual full-load electricity calculations. Physical electricity intensity should normally be calculated directly from rated power and hydrogen throughput. | Workbook convention
Electricity price | 0.11 | 2019 CAD/kWh_e | Alberta industrial electricity price used to reproduce source compressor energy OPEX. Prefer mapping compressor electricity as a physical input coefficient in TEMOA rather than embedding this price in CostVariable. | The Techno-Economics of Hydrogen Compression, Table 4.2
Target workbook currency year | 2020 | year | Final compressor CAPEX and non-energy OPEX are converted from 2019 CAD to real 2020 CAD using the selected workbook escalation convention. | Workbook methodology
GDP deflator 2019 | 103.3 | price index | Source-year index for converting 2019 CAD compressor costs to the workbook target price year. Uses the selected Statistics Canada GDP implicit price-index series. | Statistics Canada Table 36-10-0130-01
GDP deflator 2020 | 105 | price index | Target-year index for expressing compressor costs in real 2020 CAD. | Statistics Canada Table 36-10-0130-01
Model Input Paramters
Variable | Description | Default Value | Unit | Status | Notes | Source
M_H2 | Hydrogen molar mass | 0.002 | kg/mol | Input | Use 0.002016 kg/mol rather than 0.002 kg/mol unless reproducing a rounded source calculation. This converts hydrogen mass flow to molar flow. | Transition Accelerator compression brief; standard physical constant
k | Ratio of hydrogen specific heat at constant pressure to specific heat at constant volume, Cp/Cv | 1.405 | dimensionless | Input | Assumed constant over the selected compressor operating range. The Transition Accelerator brief commonly rounds this value to 1.41; retain 1.405 if used consistently in all calculations. | Transition Accelerator compression brief
Z | Average hydrogen compressibility factor | 1.03 | dimensionless | Input | Average value used over the assumed pressure and temperature range. Recalculate or test sensitivity if suction pressure, discharge pressure, or temperature changes materially. | Wei thesis, Section 2.5.2; pipeline-model assumption
r_stage,max | Maximum allowable compression ratio per stage | 2.1 | dimensionless | Input | Used to determine the minimum number of compressor stages. The compression brief notes that feasible ratios vary by compressor type; 2.1 is the selected pipeline-compressor assumption, not a universal limit. | Transition Accelerator compression brief
T_suction | Compressor suction temperature | 289 | K | Input | Assumed approximately equal to ambient temperature. Under complete intercooling, hydrogen is returned to this temperature between stages. | Wei thesis; workbook assumption
R | Universal gas constant | 8.314 | J/(mol·K) | Input | Unit basis must remain consistent with molar flow in mol/s and compressor power in watts. | Transition Accelerator compression brief; standard physical constant
P_suction | Compressor suction pressure | 28 | bar absolute | Input | Matches the outlet pressure of the associated 250 km pipeline segment. This is an adaptation from the Wei thesis; the Transition Accelerator pipeline case study uses a different suction pressure in its reference compressor case. | Wei thesis, Section 2.5.2
P_discharge | Compressor discharge pressure | 70 | bar absolute | Input | Matches the inlet pressure of the following pipeline segment. Used with suction pressure to calculate the overall compression ratio. | Transition Accelerator pipeline brief; Wei thesis
eta_motor | Electric motor efficiency | 0.95 | fraction | Input | Converts compressor shaft power to required electrical input power: P_electric = P_shaft / eta_motor. | Transition Accelerator compression brief
Dervied Model Units
Derived Model Units
Variable | Description | Default Value | Units | Status | Notes | Source
r_p | Overall compression ratio | 2.5 | dimensionless | Derived | P_discharge / P_suction = 70 / 28. | Derived workbook calculation
N_raw | Unrounded number of compressor stages | 1.235 | stages | Derived | LN(r_p) / LN(r_stage,max). | Derived workbook calculation
N_stages | Integer number of compressor stages | 2 | stages | Derived | CEILING(N_raw,1). Rounded upward so the selected maximum compression ratio per stage is not exceeded. | Derived workbook calculation
Transmission Pipeline Capacity Summary
Pipeline sizes (inch, inner diameter) | Required pipeline Thickness (mm) | Pipeline sizes (mm, inner diameter) | Gas flow rate (Sm^3/day) | Daily Capacity (kg H2 / day)
8 | 2.0451 | 203.2 | 1773250.7471 | 147889.1123
10 | 2.5564 | 254 | 3097741.5717 | 258351.6471
12 | 3.0676 | 304.8 | 4886504.456 | 407534.4716
14 | 3.5789 | 355.6 | 7183982.6238 | 599144.1508
16 | 4.0902 | 406.4 | 10031021.0243 | 836587.1534
18 | 4.6014 | 457.2 | 13465622.8609 | 1123032.9466
20 | 5.1127 | 508 | 17523472.5734 | 1461457.6126
22 | 5.624 | 558.8 | 22238315.4337 | 1854675.5072
24 | 6.1353 | 609.6 | 27642243.4971 | 2305363.1077
26 | 6.6465 | 660.4 | 33765917.4161 | 2816077.5125
28 | 7.1578 | 711.2 | 40638742.634 | 3389271.1357
30 | 7.6691 | 762 | 48289012.1174 | 4027303.6106
32 | 8.1804 | 812.8 | 56744023.9079 | 4732451.5939
Transmission Pipeline H2 Compressor Power Estimation (for a 250km pipe)
Molar flow (mol H2/s) | Isentropic efficiency factor (n,isen) | Power, compressor (kW) | Rated compressor Power (kW) | Energy Intensity (kWh /kg H2) | Energy Intensity (MWh /t H2)
855.8398 | 0.82799 | 2505.7568 | 2637.6387 | 0.42805 | 0.42805
1495.0906 | 0.84451 | 4291.7322 | 4517.6128 | 0.41967 | 0.41967
2358.4171 | 0.85801 | 6663.4323 | 7014.1393 | 0.41307 | 0.41307
3467.2694 | 0.86943 | 9667.7518 | 10176.5809 | 0.40764 | 0.40764
4841.3608 | 0.87931 | 13347.3235 | 14049.8142 | 0.40306 | 0.40306
6499.0333 | 0.88 | 17903.4692 | 18845.7571 | 0.40275 | 0.40275
8457.5093 | 0.88 | 23298.6588 | 24524.904 | 0.40275 | 0.40275
10733.0759 | 0.88 | 29567.3657 | 31123.5429 | 0.40275 | 0.40275
13341.2217 | 0.88 | 36752.2588 | 38686.5882 | 0.40275 | 0.40275
16296.7449 | 0.88 | 44894.1033 | 47256.9508 | 0.40275 | 0.40275
19613.8376 | 0.88 | 54031.9958 | 56875.7851 | 0.40275 | 0.40275
23306.1552 | 0.88 | 64203.5539 | 67582.6883 | 0.40275 | 0.40275
27386.8726 | 0.88 | 75445.072 | 79415.8652 | 0.40275 | 0.40275
High flow rate - Moderate Compression Ratio H2 Compression CAPEX
Pipeline sizes (inch, inner diameter) | Daily Capacity (kg H2 / day) | Rated compressor Power (kW) | Uninstalled Costs ($ 2019 CAD / compressor station) | Total Installed Costs ($ 2019 CAD / compressor station) | Total Capital Investments ($ 2019 CAD / compressor station) | Total Capital Investments ($ 2019 CAD / km) | Total Capital Investments ($ 2020 CAD / km)
8 | 147889.1123 | 2637.6387 | 2190815.4133 | 4381630.8265 | 6134283.1571 | 24537.329 | 24941.1379
10 | 258351.6471 | 4517.6128 | 3430753.2459 | 6861506.4917 | 9606109.0884 | 38424.7439 | 39057.0969
12 | 407534.4716 | 7014.1393 | 4950424.8808 | 9900849.7616 | 13861189.6662 | 55445.2025 | 56357.6598
14 | 599144.1508 | 10176.5809 | 6750858.4052 | 13501716.8104 | 18902403.5345 | 75610.2194 | 76854.5308
16 | 836587.1534 | 14049.8142 | 8832959.83 | 17665919.6599 | 24732287.5239 | 98929.942 | 100558.0243
18 | 1123032.9466 | 18845.7571 | 11282708.0849 | 22565416.1698 | 31591582.6378 | 126367.3421 | 128446.9595
20 | 1461457.6126 | 24524.904 | 14052724.1998 | 28105448.3996 | 39347627.7594 | 157391.7709 | 159981.955
22 | 1854675.5072 | 31123.5429 | 17140067.6038 | 34280135.2076 | 47992189.2907 | 191970.2938 | 195129.5339
24 | 2305363.1077 | 38686.5882 | 20547284.9743 | 41094569.9487 | 57532397.9281 | 230131.4339 | 233918.6888
26 | 2816077.5125 | 47256.9508 | 24276718.5394 | 48553437.0788 | 67974811.9103 | 271901.4242 | 276376.0846
28 | 3389271.1357 | 56875.7851 | 28330537.6922 | 56661075.3844 | 79325505.5382 | 317304.5621 | 322526.4184
30 | 4027303.6106 | 67582.6883 | 32710763.7114 | 65421527.4229 | 91590138.3921 | 366363.4862 | 372392.7014
32 | 4732451.5939 | 79415.8652 | 37419289.4684 | 74838578.9368 | 104774010.5115 | 419099.3968 | 425996.4828
High flow rate - Moderate Compression Ratio H2 Compression Energy OPEX, Variable (note: this is a placeholder until we use an internal ELC_GRID technology to link to provincial grid pricing)
Pipeline sizes (inch, inner diameter) | Daily Capacity (kg H2 / day) | Annual Capacity (t H2 / yr) | Rated compressor Power (kW) | Electrical Energy Cost ($ 2019 CAD / yr) | Electrical Energy Cost ($ 2020 CAD / yr) | Electrical Energy Cost ($ 2020 CAD / t H2*km)
8 | 147889.1123 | 53979.526 | 2637.6387 | 2541628.6822 | 2583456.0661 | 0.19144
10 | 258351.6471 | 94298.3512 | 4517.6128 | 4353171.7119 | 4424811.5174 | 0.1877
12 | 407534.4716 | 148750.0821 | 7014.1393 | 6758824.5911 | 6870054.0374 | 0.18474
14 | 599144.1508 | 218687.6151 | 10176.5809 | 9806153.3188 | 9967532.4151 | 0.18232
16 | 836587.1534 | 305354.311 | 14049.8142 | 13538400.9841 | 13761201.3876 | 0.18027
18 | 1123032.9466 | 409907.0255 | 18845.7571 | 18159771.5253 | 18458625.4614 | 0.18013
20 | 1461457.6126 | 533432.0286 | 24524.904 | 23632197.452 | 24021110.6724 | 0.18013
22 | 1854675.5072 | 676956.5601 | 31123.5429 | 29990645.9251 | 30484199.6334 | 0.18013
24 | 2305363.1077 | 841457.5343 | 38686.5882 | 37278396.3682 | 37891884.0142 | 0.18013
26 | 2816077.5125 | 1027868.2921 | 47256.9508 | 45536797.8111 | 46286193.3221 | 0.18013
28 | 3389271.1357 | 1237083.9645 | 56875.7851 | 54805506.5057 | 55707436.4289 | 0.18013
30 | 4027303.6106 | 1469965.8179 | 67582.6883 | 65122678.4153 | 66194397.2275 | 0.18013
32 | 4732451.5939 | 1727344.8318 | 79415.8652 | 76525127.7446 | 77784495.7713 | 0.18013
High flow rate - Moderate Compression Ratio H2 Compression Non-energy OPEX, Fixed
Pipeline sizes (inch, inner diameter) | Capacity (kg H2 / day) | Annual Capacity (t H2 / yr) | Insurance ($ 2019 CAD/km*yr) | Property Tax ($ 2019 CAD/ km*yr) | Permitting ($ 2019 CAD/ km*yr) | Operating, Maintenance, Repairs ($ 2019 CAD/ km*yr) | Total Fixed OPEX ($ 2019 CAD / km*yr) | Total Fixed OPEX ($ 2019 CAD / km* t H2) | Total Fixed OPEX ($ 2020 CAD per year / km* t H2 per year capacity)
8 | 147889.1123 | 53979.526 | 245.3733 | 245.3733 | 24.5373 | 981.4932 | 1496.7771 | 0.027729 | 0.028185
10 | 258351.6471 | 94298.3512 | 384.2474 | 384.2474 | 38.4247 | 1536.9898 | 2343.9094 | 0.024856 | 0.025265
12 | 407534.4716 | 148750.0821 | 554.452 | 554.452 | 55.4452 | 2217.8081 | 3382.1574 | 0.022737 | 0.023111
14 | 599144.1508 | 218687.6151 | 756.1022 | 756.1022 | 75.6102 | 3024.4088 | 4612.2234 | 0.02109 | 0.021438
16 | 836587.1534 | 305354.311 | 989.2994 | 989.2994 | 98.9299 | 3957.1977 | 6034.7265 | 0.019763 | 0.020088
18 | 1123032.9466 | 409907.0255 | 1263.6734 | 1263.6734 | 126.3673 | 5054.6937 | 7708.4079 | 0.018805 | 0.019115
20 | 1461457.6126 | 533432.0286 | 1573.9177 | 1573.9177 | 157.3918 | 6295.6708 | 9600.898 | 0.017998 | 0.018295
22 | 1854675.5072 | 676956.5601 | 1919.7029 | 1919.7029 | 191.9703 | 7678.8118 | 11710.1879 | 0.017298 | 0.017583
24 | 2305363.1077 | 841457.5343 | 2301.3143 | 2301.3143 | 230.1314 | 9205.2574 | 14038.0175 | 0.016683 | 0.016958
26 | 2816077.5125 | 1027868.2921 | 2719.0142 | 2719.0142 | 271.9014 | 10876.057 | 16585.9869 | 0.016136 | 0.016402
28 | 3389271.1357 | 1237083.9645 | 3173.0456 | 3173.0456 | 317.3046 | 12692.1825 | 19355.5783 | 0.015646 | 0.015904
30 | 4027303.6106 | 1469965.8179 | 3663.6349 | 3663.6349 | 366.3635 | 14654.5394 | 22348.1727 | 0.015203 | 0.015453
32 | 4732451.5939 | 1727344.8318 | 4190.994 | 4190.994 | 419.0994 | 16763.9759 | 25565.0632 | 0.0148 | 0.015044
High flow rate - Moderate Compression Ratio H2 Compression Capacity-dependent Fixed Variable OPEX (note: this can potentially be treated as fixed costs given that we are using a per km basis not a specific pipeline)
Pipeline sizes (inch, inner diameter) | Daily Capacity (kg H2 / day) | Rated compressor Power (kW) | Annual Labor Hours (hrs) | Direct Labor Costs ($ 2019 CAD / yr) | Indirect Labour Costs ($ 2019 CAD/ yr) | Total Labour Costs ($ 2019 CAD/ yr) | Total Labour Costs ($ 2019 CAD/ t H2) | Total Labour Costs ($ 2020 CAD/ t H2*km)
8 | 147889.1123 | 2637.6387 | 317.5971 | 15752.8165 | 7876.4083 | 23629.2248 | 0.43774 | 0.0017798
10 | 258351.6471 | 4517.6128 | 365.1281 | 18110.3554 | 9055.1777 | 27165.5331 | 0.28808 | 0.0011713
12 | 407534.4716 | 7014.1393 | 409.1981 | 20296.2242 | 10148.1121 | 30444.3363 | 0.20467 | 0.00083215
14 | 599144.1508 | 10176.5809 | 450.5835 | 22348.9434 | 11174.4717 | 33523.4151 | 0.15329 | 0.00062327
16 | 836587.1534 | 14049.8142 | 489.8017 | 24294.1642 | 12147.0821 | 36441.2463 | 0.11934 | 0.00048522
18 | 1123032.9466 | 18845.7571 | 527.2185 | 26150.0359 | 13075.0179 | 39225.0538 | 0.095693 | 0.00038907
20 | 1461457.6126 | 24524.904 | 563.1046 | 27929.9861 | 13964.9931 | 41894.9792 | 0.078539 | 0.00031933
22 | 1854675.5072 | 31123.5429 | 597.6673 | 29644.2965 | 14822.1483 | 44466.4448 | 0.065686 | 0.00026707
24 | 2305363.1077 | 38686.5882 | 631.0697 | 31301.0567 | 15650.5283 | 46951.585 | 0.055798 | 0.00022687
26 | 2816077.5125 | 47256.9508 | 663.443 | 32906.7745 | 16453.3873 | 49360.1618 | 0.048022 | 0.00019525
28 | 3389271.1357 | 56875.7851 | 694.8948 | 34466.7824 | 17233.3912 | 51700.1736 | 0.041792 | 0.00016992
30 | 4027303.6106 | 67582.6883 | 725.5145 | 35985.5179 | 17992.7589 | 53978.2768 | 0.036721 | 0.0001493
32 | 4732451.5939 | 79415.8652 | 755.3775 | 37466.723 | 18733.3615 | 56200.0845 | 0.032536 | 0.00013228

## Normalized Transmission Costs
Distribution Cost-Capacity CAPEX Estimation
Pipeline sizes (inch, inner diameter) | Gas flow rate (Sm^3/day) | Daily Capacity (kg H2 / day) | Annual Capacity (t H2 / year) | Total Capital Investments, pipe ($ 2020 CAD / km) | Total Capital Investments, compressor ($ 2020 CAD / km) | Total CAPEX ($ 2020 CAD / km)
8 | 1773250.7471 | 147889.1123 | 53979.526 | 1369179.8641 | 24941.1379 | 1394121.002
10 | 3097741.5717 | 258351.6471 | 94298.3512 | 1593404.015 | 39057.0969 | 1632461.112
12 | 4886504.456 | 407534.4716 | 148750.0821 | 1824570.539 | 56357.6598 | 1880928.1989
14 | 7183982.6238 | 599144.1508 | 218687.6151 | 2063258.748 | 76854.5308 | 2140113.2788
16 | 10031021.0243 | 836587.1534 | 305354.311 | 2310135.5445 | 100558.0243 | 2410693.5688
18 | 13465622.8609 | 1123032.9466 | 409907.0255 | 2565968.6655 | 128446.9595 | 2694415.625
20 | 17523472.5734 | 1461457.6126 | 533432.0286 | 2831641.9278 | 159981.955 | 2991623.8827
22 | 22238315.4337 | 1854675.5072 | 676956.5601 | 3108172.7795 | 195129.5339 | 3303302.3135
24 | 27642243.4971 | 2305363.1077 | 841457.5343 | 3396732.5049 | 233918.6888 | 3630651.1937
26 | 33765917.4161 | 2816077.5125 | 1027868.2921 | 3698669.4835 | 276376.0846 | 3975045.568
28 | 40638742.634 | 3389271.1357 | 1237083.9645 | 4015535.967 | 322526.4184 | 4338062.3854
30 | 48289012.1174 | 4027303.6106 | 1469965.8179 | 4349118.9043 | 372392.7014 | 4721511.6057
32 | 56744023.9079 | 4732451.5939 | 1727344.8318 | 4701475.4269 | 425996.4828 | 5127471.9097
Distribution Cost-Capacity Variable OPEX Estimation
Pipeline sizes (inch, inner diameter) | Gas flow rate (Sm^3/day) | Daily Capacity (kg H2 / day) | Annual Capacity (t H2 / year) | Electrical Energy Cost ($ 2020 CAD / t H2*km) | Total Variable OPEX ($ 2020 CAD/ t H2*km) | Total Variable OPEX ($ 2020 CAD/ km)
8 | 1773250.7471 | 147889.1123 | 53979.526 | 0.19144 | 0.19144 | 10333.907
10 | 3097741.5717 | 258351.6471 | 94298.3512 | 0.1877 | 0.1877 | 17901.574
12 | 4886504.456 | 407534.4716 | 148750.0821 | 0.18474 | 0.18474 | 27961.1134
14 | 7183982.6238 | 599144.1508 | 218687.6151 | 0.18232 | 0.18232 | 40711.9078
16 | 10031021.0243 | 836587.1534 | 305354.311 | 0.18027 | 0.18027 | 56335.0363
18 | 13465622.8609 | 1123032.9466 | 409907.0255 | 0.18013 | 0.18013 | 75167.7444
20 | 17523472.5734 | 1461457.6126 | 533432.0286 | 0.18013 | 0.18013 | 97417.8634
22 | 22238315.4337 | 1854675.5072 | 676956.5601 | 0.18013 | 0.18013 | 123270.4262
24 | 27642243.4971 | 2305363.1077 | 841457.5343 | 0.18013 | 0.18013 | 152901.4009
26 | 33765917.4161 | 2816077.5125 | 1027868.2921 | 0.18013 | 0.18013 | 186478.9069
28 | 40638742.634 | 3389271.1357 | 1237083.9645 | 0.18013 | 0.18013 | 224164.181
30 | 48289012.1174 | 4027303.6106 | 1469965.8179 | 0.18013 | 0.18013 | 266112.36
32 | 56744023.9079 | 4732451.5939 | 1727344.8318 | 0.18013 | 0.18013 | 312473.1252
Distribution Cost-Capacity Fixed OPEX Estimation
Pipeline sizes (inch, inner diameter) | Gas flow rate (Sm^3/day) | Daily Capacity (kg H2 / day) | Annual Capacity (t H2 / year) | Total Labour Costs, pipe ($ 2020 CAD per year / km* t H2 per year capacity) | Total Labour Costs, compressor ($ 2020 CAD per year / km* t H2 per year capacity) | Total Fixed OPEX, pipe ($ 2020 CAD per year / km* t H2 per year capacity) | Total Fixed OPEX, compressor ($ 2020 CAD per year / km* t H2 per year capacity) | Total Fixed OPEX ($ 2020 CAD per year / km* t H2 per year capacity) | Total Fixed OPEX ($ 2020 CAD per year / km* per year capacity)
8 | 1773250.7471 | 147889.1123 | 53979.526 | 0.054136 | 0.0017798 | 0.65948 | 0.028185 | 0.74359 | 40138.3832
10 | 3097741.5717 | 258351.6471 | 94298.3512 | 0.035627 | 0.0011713 | 0.43933 | 0.025265 | 0.5014 | 60354.1586
12 | 4886504.456 | 407534.4716 | 148750.0821 | 0.025311 | 0.00083215 | 0.31892 | 0.023111 | 0.36817 | 80401.7126
14 | 7183982.6238 | 599144.1508 | 218687.6151 | 0.018958 | 0.00062327 | 0.2453 | 0.021438 | 0.28632 | 100426.3406
16 | 10031021.0243 | 836587.1534 | 305354.311 | 0.014759 | 0.00048522 | 0.1967 | 0.020088 | 0.23203 | 120535.9131
18 | 13465622.8609 | 1123032.9466 | 409907.0255 | 0.011834 | 0.00038907 | 0.16276 | 0.019115 | 0.19409 | 140829.0693
20 | 17523472.5734 | 1461457.6126 | 533432.0286 | 0.0097129 | 0.00031933 | 0.13802 | 0.018295 | 0.16634 | 161376.6799
22 | 22238315.4337 | 1854675.5072 | 676956.5601 | 0.0081234 | 0.00026707 | 0.11938 | 0.017583 | 0.14535 | 182237.9099
24 | 27642243.4971 | 2305363.1077 | 841457.5343 | 0.0069005 | 0.00022687 | 0.10495 | 0.016958 | 0.12904 | 203465.0769
26 | 33765917.4161 | 2816077.5125 | 1027868.2921 | 0.0059389 | 0.00019525 | 0.093558 | 0.016402 | 0.11609 | 225106.2591
28 | 40638742.634 | 3389271.1357 | 1237083.9645 | 0.0051684 | 0.00016992 | 0.084395 | 0.015904 | 0.10564 | 247207.2038
30 | 48289012.1174 | 4027303.6106 | 1469965.8179 | 0.0045413 | 0.0001493 | 0.076925 | 0.015453 | 0.097069 | 269812.7952
32 | 56744023.9079 | 4732451.5939 | 1727344.8318 | 0.0040237 | 0.00013228 | 0.070767 | 0.015044 | 0.089966 | 292968.2454

## Temoa cost structure
Parameter | Economic Meaning | Units | Note
ETLSegment.cap_lower, cap_upper |  | t h2/yr
ETLSegment.cost_lower, cost_upper |  | $ 2020 CAD
CostFixed | Annual fixed cost per unit installed capacity | $ 2020 CAD/(t H2/year)
CostVariable | Cost per unit H2 transported | $ 2020 CAD/t H2
Electricity Input | Electricity consumed per unit H2 transported | MWh/t H2 | Excluded until ELC_GRID is built
LifetimeTech | Physical pipeline life | years | Do not use financial lifetime; check for physical lifetime