## Guidlines
Guidelines
1. The model aims at optimizing the prospective renewable gasoline supply chain/system in Canada
2. The model is demand-driven: based on the spcified demand, the model shows the optimum (minimum-cost) system in Canada
3. (Gasoline demand) has the coordinates of the demand centers (350km*350km) and the demand at each point
4. (H2 calculations) has the cost of renewable energy and green hydrogen at each cell (20km*20km). The tab contains the coordinates, production costs and maximum production at each point.
5. (Potential locations) has the coordinates of the potential locations of the methanol and gasoline production facilities (20km*20km)
6. (CO2) contains the locations and amount of CO2 emissions
7. (Transport) has the (linear) equations/models of different transport modes
8. (Methanol) and (Gasoline) contain the production models (levelized cost vs. capacity).
| Levelized cost of Gasoline (including transport to the demand centers) | Gasoline transport | Gasoline Production |  | Methanol Transport | Methanol Production |  | Transport | Hydrogen Production | Electricity Transport | Electricity Production
|  | Transport from gasoline plant to demand centers (x = distance km) | CAPEX + Fixed OPEX | Variable OPEX (per ton gasoline) | Transport from methanol plant to gasoline plant (x = distance km) | CAPEX + Fixed OPEX | Variable OPEX (per ton gasoline) | Transport of electricity, CO2 and hydrogen to the methanol plant (x = distance km) | The hydorgen production cost depends on the LCOE | Transport of electricity to the hydrogen and methanol plants (x = distance km) | LCOE is unique in each cell/coordinate, please see H2_Calculations tab
|  | Pipeline (EUR/t) --> 0.0196x - 0.3043 | y = 23334.X^-0.4 | 2.25 t methanol + 0.005 t hydrogen | Pipeline (EUR/t) --> 0.0196x - 0.3043 | y = 4500.5x^-0.366 | 1.4 tCO2 + 0.192 tH2 + 0.175 MWh | Electricity (EUR/MWh)--> 0.0052x + 2.7896 Hydrogen (EUR/t) --> 0.0196x - 0.3043 CO2 (EUR/t)--> 0.0196x - 0.3043 | LCOH (EUR/kg hydrogen) --> 3.26+51.2*LCOE | Electricity (EUR/MWh)--> 0.0052x + 2.7896
CO2
Locations of CO2 sources --> CO2 tab, for capture costs, we assume 50 EUR/t
𝒎𝒊𝒏⁡∑1▒〖𝑭(𝑿)〗= 〖𝑪𝒐𝒔𝒕𝒔〗_𝑹𝑬+ 〖𝑪𝒐𝒔𝒕𝒔〗_(𝒑𝒐𝒘𝒆𝒓 𝒕𝒓𝒂𝒏𝒔𝒊𝒎𝒊𝒔𝒔𝒊𝒐𝒏)+〖𝑪𝒐𝒔𝒕𝒔〗_(𝑯𝟐 𝒑𝒓𝒐𝒅𝒖𝒄𝒕𝒊𝒐𝒏)+〖𝑪𝒐𝒔𝒕𝒔〗_(𝑯𝟐 𝒕𝒓𝒂𝒏𝒔𝒑𝒐𝒓𝒕)+〖𝑪𝒐𝒔𝒕𝒔〗_(𝑪𝑶𝟐 𝒄𝒂𝒑𝒕𝒖𝒓𝒆)+〖𝑪𝒐𝒔𝒕𝒔〗_(𝑪𝑶𝟐 𝒕𝒓𝒂𝒏𝒔𝒑𝒐𝒓𝒕)+〖𝑪𝒐𝒔𝒕𝒔〗_(𝑴𝒆𝒕𝒉𝒂𝒏𝒐𝒍 𝒑𝒓𝒐𝒅𝒖𝒄𝒕𝒊𝒐𝒏)+〖𝑪𝒐𝒔𝒕𝒔〗_(𝑴𝒆𝒕𝒉𝒂𝒏𝒐𝒍 𝒕𝒓𝒂𝒏𝒔𝒑𝒐𝒓𝒕)+〖𝑪𝒐𝒔𝒕𝒔〗_(𝑮𝒂𝒔𝒐𝒍𝒊𝒏𝒆 𝒑𝒓𝒐𝒅𝒖𝒄𝒕𝒊𝒐𝒏)+〖𝑪𝒐𝒔𝒕𝒔〗_(𝑮𝒂𝒔𝒐𝒍𝒊𝒏𝒆 𝒕𝒓𝒂𝒏𝒔𝒑𝒐𝒓𝒕)

## Gasoline_Demand
https://www150.statcan.gc.ca/t1/tbl1/en/cv.action?pid=2310006601
|  |  |  | Region | Gross sales of gasoline (1000 L) | Population | Litre/capita | Average (Litre/capita)
|  |  |  | Canada | 43580134 | 40083484 | 1087.2342 | 1275.5176
|  |  |  | Newfoundland and Labrador | 683258 | 538907 | 1267.8588
|  |  |  | Prince Edward Island | 221336 | 173713 | 1274.1476
|  |  |  | Nova Scotia | 1405723 | 1056486 | 1330.5647
|  |  |  | New Brunswick | 1111109 | 832190 | 1335.1626
|  |  |  | Quebec | 9169769 | 8848020 | 1036.364
|  |  |  | Ontario | 16159042 | 15623207 | 1034.2974
|  |  |  | Manitoba | 1675239 | 1454743 | 1151.5704
|  |  |  | Saskatchewan | 1828902 | 1209307 | 1512.3554
|  |  |  | Alberta | 6259416 | 4684514 | 1336.1933
|  |  |  | British Columbia | 4917831 | 5531553 | 889.0507
|  |  |  | Yukon | 88072 | 45463 | 1937.2237
|  |  |  | Northwest Territories | 43491 | 44681 | 973.3668
|  |  |  | Nunavut | 16945 | 40700 | 416.3391
x | y | Population | Demand (Litre)
-139.2672 | 61.1893 | 1420 | 1811234.9676 | 1267.8645
-135.4868 | 59.414 | 195 | 248725.9287 | 174.1082
-130.9657 | 56.5825 | 875 | 1116077.885 | 781.2545
-128.6865 | 53.6373 | 50904 | 64928947.0361 | 45450.2629
-131.9428 | 53.1992 | 5510 | 7028101.8814 | 4919.6713
-126.2018 | 50.8288 | 156066 | 199064927.0812 | 139345.449
-124.0927 | 49.0546 | 2513226 | 3205663952.6136 | 2243964.7668
-139.1586 | 65.4196 | 2221 | 2832924.5515 | 1983.0472
-135.6225 | 62.9831 | 2862 | 3650531.322 | 2555.3719
-131.4682 | 60.4158 | 37555 | 47902062.823 | 33531.444
-127.9528 | 57.7413 | 1855 | 2366085.1161 | 1656.2596
-124.9567 | 54.9903 | 134760 | 171888749.4615 | 120322.1246
-122.3834 | 52.1874 | 108893 | 138894936.1466 | 97226.4553
-120.2145 | 49.8764 | 1905059 | 2429936250.8195 | 1700955.3756
-139.2564 | 68.9281 | 32 | 40816.5627 | 28.5716
-134.4616 | 67.5294 | 5901 | 7526829.2563 | 5268.7805 |  |  |  |  | Scenario | Demand (B Litre)
-129.719 | 64.9231 | 1963 | 2503841.0151 | 1752.6887 |  |  |  |  | 1 | 1
-125.8328 | 62.1861 | 284 | 362246.9935 | 253.5729 |  |  |  |  | 2 | 2
-122.6116 | 59.3606 | 8473 | 10807460.4793 | 7565.2223 |  |  |  |  | 3 | 5
-119.9111 | 56.4753 | 231613 | 295426453.9109 | 206798.5177 |  |  |  |  | 4 | 10
-117.6222 | 53.5527 | 109164 | 139240601.4115 | 97468.421 |  |  |  |  | 5 | 20
-115.6453 | 50.6411 | 2109374 | 2690543625.7545 | 1883380.538 |  |  |  |  | 6 | 43
-113.4743 | 49.1423 | 26460 | 33750195.2416 | 23625.1367
-127.2928 | 69.0501 | 349 | 445155.6364 | 311.6089
-122.9702 | 66.5952 | 668 | 852045.7453 | 596.432
-119.54 | 63.6963 | 2880 | 3673490.6385 | 2571.4434
-116.7554 | 60.7309 | 6270 | 7997495.2443 | 5598.2467
-114.4582 | 57.724 | 119138 | 151962613.7826 | 106373.8296
-112.5353 | 54.6949 | 1767322 | 2254250285.5139 | 1577975.1999
-110.9049 | 51.6591 | 373568 | 476492552.3809 | 333544.7867
-109.6346 | 49.5468 | 117042 | 149289128.929 | 104502.3903
-121.7221 | 73.2998 | 129 | 164541.7682 | 115.1792
-120.7748 | 69.3876 | 5 | 6377.5879 | 4.4643
-117.6911 | 71.3552 | 425 | 542094.9727 | 379.4665
-115.3594 | 67.9045 | 1821 | 2322717.5183 | 1625.9023
-112.6123 | 64.9011 | 220 | 280613.8682 | 196.4297
-110.4194 | 61.8158 | 23770 | 30319052.9438 | 21223.3371
-108.636 | 58.7069 | 3291 | 4197728.3651 | 2938.4099
-107.1593 | 55.5898 | 42259 | 53902097.5326 | 37731.4683
-105.9177 | 52.4775 | 609012 | 776805514.1516 | 543763.8599
-104.906 | 49.9218 | 430904 | 549625628.5097 | 384737.94
-115.7072 | 77.3211 | 12 | 15306.211 | 10.7143
-107.1319 | 68.9355 | 2125 | 2710474.8635 | 1897.3324
-105.1362 | 65.7579 | 34 | 43367.5978 | 30.3573
-103.6818 | 62.5824 | 6 | 7653.1055 | 5.3572
-102.5121 | 59.398 | 3349 | 4271708.3849 | 2990.1959
-101.5515 | 56.2169 | 25969 | 33123916.1084 | 23186.7413
-100.7488 | 53.0493 | 68502 | 87375505.4587 | 61162.8538
-100.0621 | 50.1914 | 370881 | 473065236.6358 | 331145.6656
-100.3314 | 78.4213 | 11 | 14030.6934 | 9.8215
-99.4196 | 75.8906 | 342 | 436227.0133 | 305.3589
-97.7639 | 72.6965 | 1 | 1275.5176 | 0.89286
-97.7588 | 69.325 | 1608 | 2051032.2732 | 1435.7226
-97.2706 | 66.2322 | 2 | 2551.0352 | 1.7857
-96.6751 | 63.0081 | 2247 | 2866088.0086 | 2006.2616
-96.6403 | 59.7411 | 4252 | 5423500.7622 | 3796.4505
-95.7881 | 56.5604 | 21289 | 27154493.8208 | 19008.1457
-95.4594 | 53.3619 | 31753 | 40501509.8075 | 28351.0569
-95.1133 | 50.2848 | 1060869 | 1353157062.5743 | 947209.9438
-93.5131 | 48.5452 | 587 | 748728.8211 | 524.1102
-82.8401 | 81.6733 | 1 | 1275.5176 | 0.89286
-86.027 | 79.1021 | 27 | 34438.9747 | 24.1073
-87.3927 | 75.9081 | 168 | 214286.9539 | 150.0009
-86.5021 | 72.4445 | 994 | 1267864.4773 | 887.5051
-88.921 | 69.434 | 2119 | 2702821.758 | 1891.9752
-89.2961 | 66.3106 | 1135 | 1447712.4565 | 1013.3987
-91.2278 | 63.6675 | 3672 | 4683700.5641 | 3278.5904
-90.2884 | 56.0832 | 1513 | 1929858.1028 | 1350.9007
-90.1199 | 53.4083 | 2629 | 3353335.7252 | 2347.335
-90.2552 | 50.2323 | 29719 | 37907107.044 | 26534.9749
-90.4308 | 48.3484 | 127069 | 162078743.732 | 113455.1206
-69.4164 | 81.6026 | 42 | 53571.7385 | 37.5002
-78.571 | 72.0491 | 1923 | 2452820.3118 | 1716.9742
-79.9811 | 69.3702 | 2437 | 3108436.3493 | 2175.9054
-83.6397 | 63.264 | 1 | 1275.5176 | 0.89286
-83.3158 | 63.8893 | 1003 | 1279344.1356 | 895.5409
-84.8694 | 55.1933 | 317 | 404339.0738 | 283.0374
-84.8469 | 53.1701 | 462 | 589289.1233 | 412.5024
-85.3327 | 50.042 | 27138 | 34614996.1627 | 24230.4973
-84.5196 | 47.4918 | 94072 | 119990490.0515 | 83993.343
-85.8108 | 47.3981 | 3 | 3826.5527 | 2.6786
-70.5632 | 70.5588 | 1437 | 1832918.7665 | 1283.0431
-71.1389 | 68.3673 | 21 | 26785.8692 | 18.7501
-73.1034 | 65.0974 | 1639 | 2090573.3183 | 1463.4013
-75.3212 | 61.5492 | 2054 | 2619913.1151 | 1833.9392
-76.1898 | 58.9947 | 3821 | 4873752.684 | 3411.6269
-77.1404 | 55.3721 | 2335 | 2978333.5559 | 2084.8335
-79.0622 | 56.4505 | 1075 | 1371181.4015 | 959.827
-79.2558 | 52.5639 | 17753 | 22644263.6479 | 15850.9846
-80.5176 | 49.5882 | 162104 | 206766502.2463 | 144736.5516
-81.2063 | 46.6493 | 473014 | 603337673.9225 | 422336.3717
-81.194 | 43.4096 | 3518371 | 4487744073.4025 | 3141420.8514
-64.723 | 66.7267 | 2338 | 2982160.1086 | 2087.5121
-64.4399 | 65.2914 | 20 | 25510.3517 | 17.8572
-67.2755 | 64.021 | 8054 | 10273018.6121 | 7191.113
-68.0817 | 62.373 | 509 | 649238.4497 | 454.4669
-71.0549 | 60.5749 | 1911 | 2437514.1008 | 1706.2599
-71.332 | 58.0705 | 3865 | 4929875.4576 | 3450.9128
-73.0283 | 55.0337 | 88 | 112245.5473 | 78.5719
-74.5305 | 51.9693 | 5278 | 6732181.8022 | 4712.5273
-75.8156 | 48.9144 | 100076 | 127648697.6188 | 89354.0883
-76.9641 | 45.9178 | 2204105 | 2811374681.8931 | 1967962.2773
-78.6159 | 43.8637 | 8284056 | 10566459085.1092 | 7396521.3596
-64.8061 | 61.5762 | 1 | 1275.5176 | 0.89286
-64.2217 | 59.14 | 19 | 24234.8341 | 16.9644
-65.648 | 56.9124 | 27 | 34438.9747 | 24.1073
-67.8361 | 53.9745 | 15465 | 19725879.4184 | 13808.1156
-69.689 | 50.9985 | 32068 | 40903297.846 | 28632.3085
-71.3415 | 48.0415 | 1528034 | 1949034234.1548 | 1364323.9639
-72.732 | 45.7781 | 6254270 | 7977431352.7366 | 5584201.9469
-61.1159 | 55.2376 | 3839 | 4896712.0005 | 3427.6984
-62.9592 | 52.6835 | 11453 | 14608502.8761 | 10225.952
-65.0271 | 50.465 | 46974 | 59916162.9356 | 41941.3141
-65.5754 | 48.7401 | 74603 | 95157438.2315 | 66610.2068
-66.6948 | 47.0106 | 735106 | 937640628.2404 | 656348.4398
-57.1728 | 53.4318 | 3544 | 4520434.3135 | 3164.304
-58.4223 | 51.3506 | 32337 | 41246412.0758 | 28872.4885
-61.6723 | 47.4734 | 13998 | 17854695.1244 | 12498.2866
-63.0479 | 45.6331 | 1204819 | 1536767818.622 | 1075737.473
-65.3736 | 44.0483 | 84244 | 107454703.2475 | 75218.2923
-54.967 | 48.9116 | 136129 | 173634933.0324 | 121544.4531
-56.3253 | 47.7856 | 38764 | 49444163.5806 | 34610.9145
-52.9053 | 47.4946 | 222821 | 284212103.3227 | 198948.4723
-53.4174 | 46.8624 | 3357 | 4281912.5255 | 2997.3388
Demand per region/capita
Demand centers

## Electricity_Calculations
x | y | CF | LCOE | Max_Elec
-139.2672 | 61.1893 | 0.21671 | 0.060933 | 3322214.8543
-135.4868 | 59.414 | 0.34555 | 0.038214 | 5297335.3856
-130.9657 | 56.5825 | 0.29299 | 0.04507 | 4491490.7104
-128.6865 | 53.6373 | 0.31521 | 0.041892 | 4832203.5452
-131.9428 | 53.1992 | 0.40386 | 0.032697 | 6191156.2509
-126.2018 | 50.8288 | 0.26373 | 0.05007 | 4042990.9848
-124.0927 | 49.0546 | 0.21167 | 0.062386 | 3244843.2113
-139.1586 | 65.4196 | 0.21717 | 0.060805 | 3329208.5233
-135.6225 | 62.9831 | 0.17388 | 0.075942 | 2665594.7546
-131.4682 | 60.4158 | 0.21761 | 0.060683 | 3335899.9933
-127.9528 | 57.7413 | 0.23366 | 0.056514 | 3581972.3095
-124.9567 | 54.9903 | 0.20853 | 0.063325 | 3196705.2052
-122.3834 | 52.1874 | 0.18667 | 0.07074 | 2861613.0118
-120.2145 | 49.8764 | 0.17902 | 0.073764 | 2744335.2703
-139.2564 | 68.9281 | 0.29207 | 0.045212 | 4477394.518
-134.4616 | 67.5294 | 0.22803 | 0.05791 | 3495647.9923
-129.719 | 64.9231 | 0.20212 | 0.065332 | 3098497.1556
-125.8328 | 62.1861 | 0.18975 | 0.069591 | 2908898.8743
-122.6116 | 59.3606 | 0.18469 | 0.071499 | 2831250.0247
-119.9111 | 56.4753 | 0.25047 | 0.05272 | 3839743.3048
-117.6222 | 53.5527 | 0.23889 | 0.055277 | 3662117.096
-115.6453 | 50.6411 | 0.2382 | 0.055436 | 3651664.2117
-113.4743 | 49.1423 | 0.3823 | 0.034541 | 5860619.7193
-127.2928 | 69.0501 | 0.33525 | 0.039389 | 5139346.1142
-122.9702 | 66.5952 | 0.28004 | 0.047154 | 4292961.1247
-119.54 | 63.6963 | 0.23173 | 0.056985 | 3552352.5077
-116.7554 | 60.7309 | 0.2296 | 0.057514 | 3519691.7847
-114.4582 | 57.724 | 0.2135 | 0.061849 | 3272996.9346
-112.5353 | 54.6949 | 0.28044 | 0.047086 | 4299219.1969
-110.9049 | 51.6591 | 0.37262 | 0.035438 | 5712309.8652
-109.6346 | 49.5468 | 0.41038 | 0.032177 | 6291116.6754
-122.4219 | 76.1161 | 0.45613 | 0.02895 | 6992400.5302
-121.7221 | 73.2998 | 0.43237 | 0.030541 | 6628205.1512
-120.7748 | 69.3876 | 0.39847 | 0.033139 | 6108540.3022
-117.6911 | 71.3552 | 0.36853 | 0.035832 | 5649547.4336
-115.3594 | 67.9045 | 0.36055 | 0.036624 | 5527278.8801
-112.6123 | 64.9011 | 0.33585 | 0.039318 | 5148590.1257
-110.4194 | 61.8158 | 0.28036 | 0.047101 | 4297853.9783
-108.636 | 58.7069 | 0.26386 | 0.050044 | 4045046.2359
-107.1593 | 55.5898 | 0.25253 | 0.052291 | 3871242.0802
-105.9177 | 52.4775 | 0.36674 | 0.036007 | 5622072.6835
-104.906 | 49.9218 | 0.41048 | 0.03217 | 6292625.5123
-112.2043 | 78.1837 | 0.42383 | 0.031156 | 6497382.8509
-116.0568 | 73.6485 | 0.37122 | 0.035572 | 5690743.1654
-112.7009 | 75.58 | 0.43039 | 0.030681 | 6597899.2945
-109.5132 | 71.9095 | 0.41708 | 0.031661 | 6393799.5215
-107.1319 | 68.9355 | 0.43709 | 0.030211 | 6700592.7543
-105.1362 | 65.7579 | 0.44217 | 0.029864 | 6778408.0444
-103.6818 | 62.5824 | 0.42293 | 0.031222 | 6483564.6141
-102.5121 | 59.398 | 0.33608 | 0.039292 | 5152041.6344
-101.5515 | 56.2169 | 0.28826 | 0.04581 | 4418986.6387
-100.7488 | 53.0493 | 0.31223 | 0.042292 | 4786484.7652
-100.0621 | 50.1914 | 0.3865 | 0.034166 | 5925019.2339
-105.4904 | 77.5221 | 0.46618 | 0.028326 | 7146554.209
-100.3314 | 78.4213 | 0.44479 | 0.029688 | 6818659.7342
-97.0485 | 79.8782 | 0.42544 | 0.031038 | 6521961.2293
-99.4196 | 75.8906 | 0.43344 | 0.030465 | 6644705.662
-97.7639 | 72.6965 | 0.41647 | 0.031707 | 6384551.3266
-97.7588 | 69.325 | 0.4465 | 0.029574 | 6844920.6176
-97.2706 | 66.2322 | 0.47716 | 0.027674 | 7314899.7583
-96.6751 | 63.0081 | 0.47674 | 0.027698 | 7308460.3954
-96.6403 | 59.7411 | 0.44469 | 0.029694 | 6817158.568
-95.7881 | 56.5604 | 0.32751 | 0.040319 | 5020799.3504
-95.4594 | 53.3619 | 0.31078 | 0.042489 | 4764311.5639
-95.1133 | 50.2848 | 0.33288 | 0.039668 | 5103113.395
-86.027 | 79.1021 | 0.24872 | 0.053092 | 3812841.5702
-87.3927 | 75.9081 | 0.3227 | 0.04092 | 4947017.484
-86.5021 | 72.4445 | 0.37199 | 0.035498 | 5702617.5796
-89.2961 | 66.3106 | 0.46186 | 0.028591 | 7080335.0885
-91.2278 | 63.6675 | 0.48918 | 0.026994 | 7499183.9404
-90.2884 | 56.0832 | 0.35748 | 0.036939 | 5480149.3951
-90.1199 | 53.4083 | 0.31589 | 0.041803 | 4842524.5726
-90.2552 | 50.2323 | 0.31802 | 0.041523 | 4875187.5326
-90.4308 | 48.3484 | 0.32079 | 0.041164 | 4917721.2691
-76.1618 | 78.8841 | 0.21698 | 0.060857 | 3326377.2928
-78.571 | 72.0491 | 0.27208 | 0.048533 | 4171005.5425
-79.9811 | 69.3702 | 0.38614 | 0.034198 | 5919458.8246
-84.8694 | 55.1933 | 0.42629 | 0.030976 | 6535021.1917
-84.8469 | 53.1701 | 0.36793 | 0.035889 | 5640441.9464
-85.3327 | 50.042 | 0.30551 | 0.043222 | 4683538.3117
-84.5196 | 47.4918 | 0.31703 | 0.041652 | 4860092.8236
-70.5632 | 70.5588 | 0.24808 | 0.053229 | 3803041.4641
-71.1389 | 68.3673 | 0.36003 | 0.036678 | 5519193.8419
-73.1034 | 65.0974 | 0.39929 | 0.033071 | 6121050.977
-75.3212 | 61.5492 | 0.46109 | 0.028638 | 7068560.7101
-76.1898 | 58.9947 | 0.47445 | 0.027832 | 7273273.2138
-77.1404 | 55.3721 | 0.41555 | 0.031777 | 6370329.6416
-80.5176 | 49.5882 | 0.31384 | 0.042076 | 4811116.8337
-81.2063 | 46.6493 | 0.33187 | 0.03979 | 5087542.0263
-81.194 | 43.4096 | 0.42142 | 0.031335 | 6460334.9701
-64.723 | 66.7267 | 0.23735 | 0.055635 | 3638580.7115
-67.2755 | 64.021 | 0.42665 | 0.030951 | 6540471.3402
-68.0817 | 62.373 | 0.44464 | 0.029698 | 6816377.2677
-71.0549 | 60.5749 | 0.4984 | 0.026495 | 7640474.5641
-71.332 | 58.0705 | 0.46868 | 0.028175 | 7184795.7327
-73.0283 | 55.0337 | 0.41146 | 0.032093 | 6307740.6163
-74.5305 | 51.9693 | 0.38891 | 0.033954 | 5961921.0552
-75.8156 | 48.9144 | 0.34001 | 0.038837 | 5212316.0805
-76.9641 | 45.9178 | 0.30237 | 0.043671 | 4635345.7912
-78.6159 | 43.8637 | 0.39459 | 0.033465 | 6049112.2917
-64.2217 | 59.14 | 0.47746 | 0.027657 | 7319385.3577
-65.648 | 56.9124 | 0.43263 | 0.030523 | 6632215.5218
-67.8361 | 53.9745 | 0.41556 | 0.031777 | 6370469.0122
-69.689 | 50.9985 | 0.3402 | 0.038816 | 5215223.2142
-71.3415 | 48.0415 | 0.31532 | 0.041878 | 4833809.5121
-72.732 | 45.7781 | 0.32107 | 0.041127 | 4922062.2603
-61.1159 | 55.2376 | 0.45936 | 0.028746 | 7042061.9447
-62.9592 | 52.6835 | 0.37947 | 0.034799 | 5817250.1804
-65.0271 | 50.465 | 0.34836 | 0.037906 | 5340411.0742
-66.6948 | 47.0106 | 0.31922 | 0.041367 | 4893611.0726
-57.1728 | 53.4318 | 0.46291 | 0.028526 | 7096472.5572
-58.4223 | 51.3506 | 0.42259 | 0.031248 | 6478283.0828
-58.959 | 48.3188 | 0.54588 | 0.02419 | 8368353.3168
-63.0479 | 45.6331 | 0.4138 | 0.031912 | 6343498.6511
-65.3736 | 44.0483 | 0.39005 | 0.033855 | 5979434.131
-54.967 | 48.9116 | 0.48627 | 0.027156 | 7454534.2587
-56.3253 | 47.7856 | 0.48142 | 0.027429 | 7380238.5822

## Potential_Locations
x | y
-139.2672 | 61.1893
-135.4868 | 59.414
-130.9657 | 56.5825
-128.6865 | 53.6373
-131.9428 | 53.1992
-126.2018 | 50.8288
-124.0927 | 49.0546
-139.1586 | 65.4196
-135.6225 | 62.9831
-131.4682 | 60.4158
-127.9528 | 57.7413
-124.9567 | 54.9903
-122.3834 | 52.1874
-120.2145 | 49.8764
-139.2564 | 68.9281
-134.4616 | 67.5294
-129.719 | 64.9231
-125.8328 | 62.1861
-122.6116 | 59.3606
-119.9111 | 56.4753
-117.6222 | 53.5527
-115.6453 | 50.6411
-113.4743 | 49.1423
-127.2928 | 69.0501
-122.9702 | 66.5952
-119.54 | 63.6963
-116.7554 | 60.7309
-114.4582 | 57.724
-112.5353 | 54.6949
-110.9049 | 51.6591
-109.6346 | 49.5468
-122.4219 | 76.1161
-121.7221 | 73.2998
-120.7748 | 69.3876
-117.6911 | 71.3552
-115.3594 | 67.9045
-112.6123 | 64.9011
-110.4194 | 61.8158
-108.636 | 58.7069
-107.1593 | 55.5898
-105.9177 | 52.4775
-104.906 | 49.9218
-112.2043 | 78.1837
-116.0568 | 73.6485
-112.7009 | 75.58
-109.5132 | 71.9095
-107.1319 | 68.9355
-105.1362 | 65.7579
-103.6818 | 62.5824
-102.5121 | 59.398
-101.5515 | 56.2169
-100.7488 | 53.0493
-100.0621 | 50.1914
-105.4904 | 77.5221
-100.3314 | 78.4213
-97.0485 | 79.8782
-99.4196 | 75.8906
-97.7639 | 72.6965
-97.7588 | 69.325
-97.2706 | 66.2322
-96.6751 | 63.0081
-96.6403 | 59.7411
-95.7881 | 56.5604
-95.4594 | 53.3619
-95.1133 | 50.2848
-86.027 | 79.1021
-87.3927 | 75.9081
-86.5021 | 72.4445
-89.2961 | 66.3106
-91.2278 | 63.6675
-90.2884 | 56.0832
-90.1199 | 53.4083
-90.2552 | 50.2323
-90.4308 | 48.3484
-76.1618 | 78.8841
-78.571 | 72.0491
-79.9811 | 69.3702
-84.8694 | 55.1933
-84.8469 | 53.1701
-85.3327 | 50.042
-84.5196 | 47.4918
-70.5632 | 70.5588
-71.1389 | 68.3673
-73.1034 | 65.0974
-75.3212 | 61.5492
-76.1898 | 58.9947
-77.1404 | 55.3721
-80.5176 | 49.5882
-81.2063 | 46.6493
-81.194 | 43.4096
-64.723 | 66.7267
-67.2755 | 64.021
-68.0817 | 62.373
-71.0549 | 60.5749
-71.332 | 58.0705
-73.0283 | 55.0337
-74.5305 | 51.9693
-75.8156 | 48.9144
-76.9641 | 45.9178
-78.6159 | 43.8637
-64.2217 | 59.14
-65.648 | 56.9124
-67.8361 | 53.9745
-69.689 | 50.9985
-71.3415 | 48.0415
-72.732 | 45.7781
-61.1159 | 55.2376
-62.9592 | 52.6835
-65.0271 | 50.465
-66.6948 | 47.0106
-57.1728 | 53.4318
-58.4223 | 51.3506
-58.959 | 48.3188
-63.0479 | 45.6331
-65.3736 | 44.0483
-54.967 | 48.9116
-56.3253 | 47.7856

## CO2
y | x | Emissions (kt CO2) | Industry
53.842 | -113.093 | 1226.4 | Chemical Fertilizer (except Potash) Manufacturing
53.532 | -113.3649 | 299.15 | Petrochemical Manufacturing
54.9231 | -112.8619 | 165.07 | Chemical Pulp Mills
46.5217 | -84.3637 | 3936.24 | Iron and Steel Mills and Ferro-Alloy Manufacturing
45.1123 | -73.0129 | 406.76 | Lime Manufacturing
48.3486 | -89.3067 | 211.88 | Chemical Pulp Mills
45.2393 | -63.3347 | 185.37 | Cement Manufacturing
42.9437 | -82.4153 | 232.85 | All Other Basic Inorganic Chemical Manufacturing
46.1982 | -82.6989 | 132.48 | Lime Manufacturing | For now: let's assume a fixed CO2 capture cost --> 50 EUR/t CO2
50.0907 | -110.719 | 1618.19 | Chemical Fertilizer (except Potash) Manufacturing
50.0582 | -110.7282 | 178.19 | All Other Basic Inorganic Chemical Manufacturing
52.998 | -122.483 | 124.48 | Chemical Pulp Mills
43.3521 | -79.8679 | 434.05 | Lime Manufacturing
43.0687 | -80.858 | 385.14 | Lime Manufacturing
50.8462 | -113.5873 | 476.52 | Chemical Fertilizer (except Potash) Manufacturing
50.8467 | -113.5812 | 36.02 | Chemical Fertilizer (except Potash) Manufacturing
45.6324 | -73.5244 | 208.73 | Petrochemical Manufacturing
46.7447 | -71.8126 | 769.75 | Cement Manufacturing
45.3401 | -73.5237 | 727.17 | Cement Manufacturing
42.3839 | -82.2218 | 131.04 | Other Basic Organic Chemical Manufacturing
46.0475 | -73.1378 | 982.93 | Iron and Steel Mills and Ferro-Alloy Manufacturing
48.875 | -123.645 | 193.27 | Chemical Pulp Mills
49.1436 | -123.023 | 723.13 | Cement Manufacturing
43.2597 | -79.8111 | 3960.61 | Iron and Steel Mills and Ferro-Alloy Manufacturing
47.3749 | -68.3333 | 48.53 | Chemical Pulp Mills
48.4124 | -71.1307 | 121.14 | Iron and Steel Mills and Ferro-Alloy Manufacturing
51.0682 | -115.1364 | 179.71 | Lime Manufacturing
51.0589 | -115.1745 | 1176.41 | Cement Manufacturing
51.4135 | -98.765 | 106.76 | Lime Manufacturing
43.0989 | -80.8943 | 420.22 | Cement Manufacturing
53.7254 | -113.193 | 670.23 | Chemical Fertilizer (except Potash) Manufacturing
53.7332 | -113.175 | 70.97 | Other Basic Organic Chemical Manufacturing
43.8578 | -78.9097 | 124.04 | Iron and Steel Mills and Ferro-Alloy Manufacturing
55.0711 | -118.6911 | 160.23 | Chemical Pulp Mills
43.2588 | -79.7843 | 202.08 | All Other Basic Inorganic Chemical Manufacturing
49.1369 | -123.8564 | 143.49 | Chemical Pulp Mills
45.9976 | -65.3063 | 65.24 | Lime Manufacturing
53.4133 | -117.5706 | 228.97 | Chemical Pulp Mills
49.5237 | -123.4837 | 112.95 | Chemical Pulp Mills
45.6203 | -73.5183 | 105.57 | Other Basic Organic Chemical Manufacturing
44.6606 | -75.6017 | 88.36 | Other Basic Organic Chemical Manufacturing
50.5176 | -104.6301 | 243.26 | Iron and Steel Mills and Ferro-Alloy Manufacturing
52.3083 | -113.5415 | 113.69 | Petrochemical Manufacturing
46.0297 | -73.4024 | 10.03 | Cement Manufacturing
50.686 | -120.404 | 99.46 | Chemical Pulp Mills
45.7125 | -73.425 | 187.65 | All Other Basic Inorganic Chemical Manufacturing
49.1591 | -123.0032 | 470.69 | Cement Manufacturing
44.1664 | -76.8026 | 646.69 | Cement Manufacturing
50.6629 | -120.0657 | 0 | Cement Manufacturing
53.5805 | -113.6033 | 531.7 | Cement Manufacturing
45.6207 | -71.6049 | 192.08 | Lime Manufacturing
43.4972 | -79.6277 | 996.99 | Cement Manufacturing
47.798 | -53.9938 | 47.99 | Other Basic Organic Chemical Manufacturing
53.9779 | -122.695 | 228.75 | Chemical Pulp Mills
42.8825 | -82.4044 | 751.06 | Petrochemical Manufacturing
42.9385 | -82.4137 | 100.5 | Petrochemical Manufacturing
52.3083 | -113.55 | 3317.24 | Petrochemical Manufacturing
45.5985 | -75.2562 | 50.59 | Chemical Pulp Mills
56.2219 | -117.1106 | 202.68 | Chemical Pulp Mills
46.3803 | -72.3616 | 72.87 | Petrochemical Manufacturing
44.0553 | -77.1222 | 673.59 | Cement Manufacturing
52.3874 | -113.6005 | 149.68 | Other Basic Organic Chemical Manufacturing
42.9544 | -82.4153 | 284.6 | Petrochemical Manufacturing
50.4333 | -105.1833 | 527.55 | Chemical Fertilizer (except Potash) Manufacturing
53.8042 | -113.0824 | 259.86 | Petrochemical Manufacturing
48.6667 | -72.4583 | 86.29 | Chemical Pulp Mills
49.8309 | -99.9078 | 715.79 | Chemical Fertilizer (except Potash) Manufacturing
46.7111 | -79.0967 | 174.81 | Chemical Pulp Mills
43.8806 | -78.7005 | 1161.43 | Cement Manufacturing
43.2426 | -81.1478 | 540.22 | Cement Manufacturing
43.2644 | -79.8272 | 279.1 | Iron and Steel Mills and Ferro-Alloy Manufacturing
42.81 | -80.0967 | 3768.21 | Iron and Steel Mills and Ferro-Alloy Manufacturing
42.8142 | -82.4556 | 551.11 | Chemical Fertilizer (except Potash) Manufacturing
48.7965 | -87.1039 | 167.47 | Chemical Pulp Mills
53.7332 | -113.175 | 1102.86 | Petrochemical Manufacturing
49.7831 | -92.8472 | 103.41 | Chemical Pulp Mills
53.9228 | -122.6906 | 213.08 | Chemical Pulp Mills
46.0111 | -67.2265 | 117.02 | Chemical Pulp Mills
45.8206 | -73.2661 | 90.42 | Iron and Steel Mills and Ferro-Alloy Manufacturing
43.7043 | -79.7275 | 70.61 | Glass Manufacturing
45.262 | -66.0924 | 98.7 | Chemical Pulp Mills
53.2591 | -109.9529 | 31.78 | Other Basic Organic Chemical Manufacturing
50.2557 | -99.8632 | 78.21 | Other Basic Organic Chemical Manufacturing
44.3193 | -81.5657 | 31.06 | Other Basic Organic Chemical Manufacturing
53.5291 | -113.3875 | 88.1 | Iron and Steel Mills and Ferro-Alloy Manufacturing
49.1912 | -122.6605 | 62.35 | Lime Manufacturing
44.7353 | -75.4842 | 85.73 | Other Basic Organic Chemical Manufacturing
42.7827 | -80.9813 | 125.47 | Other Basic Organic Chemical Manufacturing
42.9212 | -79.2554 | 168.29 | Other Basic Organic Chemical Manufacturing
45.4736 | -73.5607 | 67.77 | Glass Manufacturing
42.8565 | -82.4199 | 138.55 | Other Basic Organic Chemical Manufacturing
50.4421 | -105.2222 | 67.09 | Other Basic Organic Chemical Manufacturing
45.6133 | -74.705 | 102.89 | Iron and Steel Mills and Ferro-Alloy Manufacturing
49.919 | -115.764 | 64.6 | Chemical Pulp Mills
46.5297 | -84.3688 | 80.99 | Iron and Steel Pipes and Tubes Manufacturing from Purchased
49.3357 | -117.728 | 116.13 | Chemical Pulp Mills
46.3712 | -72.3881 | 194.62 | Iron and Steel Mills and Ferro-Alloy Manufacturing
50.1302 | -96.9013 | 48.05 | Iron and Steel Mills and Ferro-Alloy Manufacturing
44.442 | -77.8255 | 41.35 | Other Basic Organic Chemical Manufacturing
50.0807 | -110.7279 | 399.15 | Other Basic Organic Chemical Manufacturing
43.3706 | -80.284 | 16.05 | Iron and Steel Mills and Ferro-Alloy Manufacturing
47.993 | -66.719 | 15.65 | Chemical Pulp Mills
53.8331 | -113.1089 | 20.04 | All Other Basic Inorganic Chemical Manufacturing
43.2691 | -79.8425 | 3.05 | Other Basic Organic Chemical Manufacturing
52.0317 | -113.9355 | 22.93 | Glass Manufacturing
45.2692 | -74.1132 | 29.3 | All Other Basic Inorganic Chemical Manufacturing
50.3915 | -105.5518 | 9.23 | Glass Product Manufacturing from Purchased Glass
45.431 | -73.1673 | 15.56 | Cold-Rolled Steel Shape Manufacturing
43.2603 | -79.7914 | 30.08 | Other Basic Organic Chemical Manufacturing
45.6364 | -73.5213 | 20.87 | All Other Basic Inorganic Chemical Manufacturing
45.4372 | -73.1676 | 13.86 | Steel Wire Drawing
43.0472 | -79.1583 | 14.22 | All Other Miscellaneous Chemical Product Manufacturing
46.1799 | -83.0172 | 14.69 | All Other Basic Inorganic Chemical Manufacturing
45.5663 | -73.4579 | 23.89 | Iron and Steel Mills and Ferro-Alloy Manufacturing
52.3221 | -113.5166 | 17.98 | Chemical Fertilizer (except Potash) Manufacturing
43.5447 | -80.2324 | 12.09 | Glass Manufacturing
43.9431 | -78.2949 | 22.54 | All Other Basic Inorganic Chemical Manufacturing
52.4333 | -109.1667 | 24.52 | Other Basic Organic Chemical Manufacturing
42.9708 | -79.2106 | 13.69 | Iron and Steel Pipes and Tubes Manufacturing from Purchased
42.9986 | -79.2345 | 12.51 | Iron and Steel Mills and Ferro-Alloy Manufacturing
53.5932 | -113.338 | 0.3 | Other Basic Organic Chemical Manufacturing
45.2653 | -74.1122 | 33.8 | All Other Miscellaneous Chemical Product Manufacturing
48.1916 | -64.9224 | 1387.76 | Cement Manufacturing
44.6243 | -75.7017 | 9.87 | All Other Miscellaneous Chemical Product Manufacturing
42.2605 | -83.1002 | 24.99 | Iron and Steel Mills and Ferro-Alloy Manufacturing
43.2625 | -79.7857 | 15.38 | Steel Wire Drawing
43.2338 | -79.7151 | 8.69 | All Other Miscellaneous Chemical Product Manufacturing
42.8631 | -79.5683 | 32.59 | All Other Basic Inorganic Chemical Manufacturing
43.6988 | -79.725 | 11.56 | All Other Basic Inorganic Chemical Manufacturing
43.2665 | -79.8224 | 19.24 | Cold-Rolled Steel Shape Manufacturing
45.8205 | -73.2636 | 920.48 | Iron and Steel Mills and Ferro-Alloy Manufacturing
45.7078 | -73.4242 | 56.6 | Other Basic Organic Chemical Manufacturing
45.2624 | -74.1039 | 11.58 | All Other Basic Inorganic Chemical Manufacturing
43.2663 | -79.829 | 11.1 | Cold-Rolled Steel Shape Manufacturing
49.0252 | -76.9549 | 93.13 | Chemical Pulp Mills
43.2267 | -79.6942 | 30.04 | All Other Miscellaneous Chemical Product Manufacturing
43.5964 | -80.5525 | 7.14 | All Other Miscellaneous Chemical Product Manufacturing
55.2691 | -114.5956 | 15.68 | All Other Miscellaneous Chemical Product Manufacturing
45.3992 | -73.5017 | 9.58 | Glass Product Manufacturing from Purchased Glass
53.4651 | -113.0759 | 76.5 | Petrochemical Manufacturing

## Transport
EUR/ton
Railway |  | 0.046x
EUR/ton
tractor + trailers |  | 0.138x
LHV |  | 0.103x
Pipelines
EUR/ton
CO2 | 1000 t | 0.1134x - 0.5944
| 8000 t | 0.0347x - 0.5123
| 16000 t | 0.024x - 0.5218
| 24000 t | 0.0196x - 0.3043
EUR/MWh
Hydrogen | 70 t | 0.0178x + 0.942 | R² = 0.995
| 350 t | 0.0092x + 0.0077 | R² = 0.9844
| 1750 t | 0.0048x + 0.0386 | R² = 0.984
| 3500 t | 0.0034x + 0.067 | R² = 0.99
EUR/MWh
Powerline | 116 MW | 0.0564x + 7.0475 | R² = 0.99
| 580 MW | 0.0177x + 2.4377 | R² = 1
| 2900 MW | 0.0055x + 2.9595 | R² = 0.996
| 5800 MW | 0.0052x + 2.7896 | R² = 1

## Methanol
CAPEX |  |  | Fixed OPEX
Interest rate | 0.07 |  | Direct labor cost | 60000 | EUR/perspn/yr
Lifetime | 30 | yr | Overhead | 18000 | EUR/perspn/yr
CRF | 0.080586 |  | Number of workers | 112 | persons
Scaling factor | 0.6 |  | Total labour cost | 8.736 | M EUR/yr
CAP (model) | 3650000 | t/yr | Annual O&M | 5.9128 | M EUR/yr
CAP (REF) | 1825000 | t/yr | Insurance | 1.9709 | M EUR/yr
HEN | 19.34 | M EUR | Taxes | 1.9709 | M EUR/yr
Distillation columns | 4.68 | M EUR | Total | 18.5907 | M EUR/yr
Compressors | 17.95 | M EUR
Flash separators | 0.42 | M EUR | Variable OPEX
Reactor | 16.43 | M EUR | CO2 | 1.397 | t CO2/t Methanol
Gas furnace | 1.67 | M EUR | H2 | 0.192 | t H2/t Methanol
PEC (REF) | 60.49 | M EUR | Electricity | 0.175 | MWh/t Methanol
PEC (model) | 91.6857 | M EUR
CAPEX (model) | 579.4536 | M EUR
Fixed Capital Investment (FCI) | 394.1861 | M EUR
Annualized CAPEX | 46.6961 | M EUR/yr |  | 17.8868
|  |  | 100000 | 67.7159
Levelized costs | 17.8868 | EUR/t Methanol | 200000 | 51.8986
|  |  | 300000 | 44.4868
|  |  | 400000 | 39.9113
|  |  | 500000 | 36.7077
|  |  | 600000 | 34.2943
|  |  | 700000 | 32.3867
|  |  | 800000 | 30.8267
|  |  | 900000 | 29.5182
|  |  | 1000000 | 28.3988
|  |  | 1100000 | 27.426
|  |  | 1200000 | 26.5697
|  |  | 1300000 | 25.8079
|  |  | 1400000 | 25.124
|  |  | 1500000 | 24.5053
|  |  | 1600000 | 23.9418
|  |  | 1700000 | 23.4255
|  |  | 1800000 | 22.9501
|  |  | 1900000 | 22.5103
|  |  | 2000000 | 22.1018
|  |  | 2100000 | 21.7209
|  |  | 2200000 | 21.3646
|  |  | 2300000 | 21.0302
|  |  | 2400000 | 20.7156
|  |  | 2500000 | 20.4189
|  |  | 2600000 | 20.1383
|  |  | 2700000 | 19.8724
|  |  | 2800000 | 19.62
|  |  | 2900000 | 19.3799
|  |  | 3000000 | 19.1511
|  |  | 3100000 | 18.9328
|  |  | 3200000 | 18.724
|  |  | 3300000 | 18.5243
|  |  | 3400000 | 18.3328
|  |  | 3500000 | 18.149
|  |  | 3600000 | 17.9725
|  |  | 3700000 | 17.8027
|  |  | 3800000 | 17.6392
|  |  | 3900000 | 17.4816
|  |  | 4000000 | 17.3296
Only CAPEX and Fixed OPEX, we need to consider Varial OPEX. Their costs are different in each cell (i.e. H2 and electricity)

## Gasoline
CAPEX |  |  |  | Fixed OPEX
Interest rate | 0.07 |  |  | Direct labor cost | 60000 | EUR/perspn/yr
Lifetime | 30 | yr |  | Overhead | 18000 | EUR/perspn/yr
CRF | 0.080586 |  |  | Number of workers | 406.2809 | persons
Scaling factor | 0.6 |  |  | Total labour cost | 31.6899 | M EUR/yr
CAP Gasoline (model) | 200000 | t Gasoline/yr |  | Annual O&M | 7.4454 | M EUR/yr
CAP Diesel (model) | 527678.5714 | t Diesel/yr |  | Insurance | 2.4818 | M EUR/yr
CAP Kerosene (model) | 317857.1429 | t Kerosene/yr |  | Taxes | 2.4818 | M EUR/yr
CAP Fuel gas (model) | 87589.2857 | t Fuel gas/yr |  | Total | 44.099 | M EUR/yr
CAP LPG (model) | 52767.8571 | t LPG/yr
CAP Total (model) | 1185892.8571 | t/yr |  | Variable OPEX
CAP Gasoline (REF) | 1792 | t Gasoline/yr |  | Methanol | 2.2587 | t CO2/t
CAP Diesel (REF) | 4728 | t Diesel/yr |  | H2 | 0.0055413 | t H2/t
CAP Kerosene (REF) | 2848 | t Kerosene/yr
CAP Fuel gas (REF) | 784.8 | t Fuel gas/yr |  | Other material and energy inputs to be added
CAP LPG (REF) | 472.8 | t LPG/yr
PEC (REF) | 6.82 | M EUR
PEC (model) | 115.4515 | M EUR |  |  | 86.7693
CAPEX (model) | 729.6535 | M EUR | 118589.2857 | 20000 | 217.9547
Fixed Capital Investment (FCI) | 496.3629 | M EUR | 237178.5714 | 40000 | 165.1788
Annualized CAPEX | 58.8001 | M EUR/yr | 355767.8571 | 60000 | 140.4487
|  |  | 474357.1429 | 80000 | 125.1821
Levelized costs | 86.7693 | EUR/t Methanol | 592946.4286 | 100000 | 114.4928
|  |  | 711535.7143 | 120000 | 106.4402
|  |  | 830125 | 140000 | 100.0753
|  |  | 948714.2857 | 160000 | 94.8703
|  |  | 1067303.5714 | 180000 | 90.5043
|  |  | 1185892.8571 | 200000 | 86.7693
|  |  | 1304482.1429 | 220000 | 83.5236
|  |  | 1423071.4286 | 240000 | 80.6666
|  |  | 1541660.7143 | 260000 | 78.1248
|  |  | 1660250 | 280000 | 75.8429
|  |  | 1778839.2857 | 300000 | 73.7785
|  |  | 1897428.5714 | 320000 | 71.8982
|  |  | 2016017.8571 | 340000 | 70.1757
|  |  | 2134607.1429 | 360000 | 68.5894
|  |  | 2253196.4286 | 380000 | 67.122
|  |  | 2371785.7143 | 400000 | 65.7589
|  |  | 2490375 | 420000 | 64.4879
|  |  | 2608964.2857 | 440000 | 63.299
|  |  | 2727553.5714 | 460000 | 62.1835
|  |  | 2846142.8571 | 480000 | 61.1339
|  |  | 2964732.1429 | 500000 | 60.1437
|  |  | 3083321.4286 | 520000 | 59.2075
|  |  | 3201910.7143 | 540000 | 58.3204
|  |  | 3320500 | 560000 | 57.4782
|  |  | 3439089.2857 | 580000 | 56.677
|  |  | 3557678.5714 | 600000 | 55.9136
|  |  | 3676267.8571 | 620000 | 55.1851
|  |  | 3794857.1429 | 640000 | 54.4887
|  |  | 3913446.4286 | 660000 | 53.8221
|  |  | 4032035.7143 | 680000 | 53.1832
|  |  | 4150625 | 700000 | 52.5701
|  |  | 4269214.2857 | 720000 | 51.9811
|  |  | 4387803.5714 | 740000 | 51.4145
|  |  | 4506392.8571 | 760000 | 50.869
|  |  | 4624982.1429 | 780000 | 50.3432
|  |  | 4743571.4286 | 800000 | 49.8359
Only CAPEX and Fixed OPEX, we need to consider Varial OPEX. Their costs are different in each cell (i.e. H2 and methanol)